## Cover page
Lens Compatibility Charts
Document Revision: | 4.6
Issued by: | European Technical Office
Date Last Updated: | 23.11.18
About this document: This document lists Nikon interchangeable lens compatibility with Digital SLR cameras. This document contains multiple tabs, one for each Digital SLR camera. Select your product below from the quicklinks.
D1 Series | D750
D2 Series | D800 / D800E
D3 Series | D810
D4 Series | D810A
D5 | D850
Df | D3000
D40 Series | D3100
D50 | D3200
D60 | D3300
D70 | D3400
D70S | D3500
D80 | D5000
D90 | D5100
D100 | D5200
D200 | D5300
D300 | D5500
D300S | D5600
D500 | D7000
D600 | D7100
D610 | D7200
D700 | D7500
Teleconverter | PC-E Lenses

## D1 Series
D1 Series
Key
○ | Compatible
－ | Not compatible
○* | Compatible but caveats apply - See notes at the base of the chart for relevant additional information
Nikon interchangeable lenses that can be used with Nikon digital SLR cameras and availability of primary functions by camera-lens combination
Focusing | Format | Group | Lens type | AF drive system | Focal length | Maximum aperture | Lens name | D1 series *2, *3, *10
[8 empty] | Focus |  |  | Mode |  | Metering
[8 empty] | AF | M (with electronic range finder) | MF | P S | A M | Matrix |  | Center- weighted/ Spot *1
[13 empty] | 3D-RGB | RGB
AF | DX | Wideangle lens | G type | Coupling | 10.5 | 2.8 | AF DX Fisheye-Nikkor 10.5mm f/2.8G ED | ○ | ○ | ○ | ○ | ○ | ○ | － | ○
|  |  |  | AF-S | 35 | 1.8 | AF-S DX NIKKOR 35mm f/1.8G | ○ | ○ | ○ | ○ | ○ | ○ | － | ○
|  | Standard lens | G type | AF-S | 40 | 2.8 | AF-S DX Micro NIKKOR 40mm f/2.8G | ○ | ○ | ○ | ○ | ○ | ○ | － | ○
|  | Telephoto lens | G type | AF-S | 85 | 3.5 | AF-S DX Micro NIKKOR 85mm f/3.5G ED VR | ○ | ○ | ○ | ○ | ○ | ○ | － | ○
|  | Wideangle zoom lens | E type *36 | AF-S | 16-80 | 2.8-4 | AF-S DX NIKKOR 16-80mm f/2.8-4E ED VR | ○ | ○ | ○ | ○ | ○ | ○ | － | ○
|  |  | G type | AF-P *35 | 10-20 | 4.5-5.6 | AF-P DX NIKKOR 10-20mm f/4.5-5.6G VR | － | － | － | － | － | － | － | －
[5 empty] | 18-55 | 3.5-5.6 | AF-P DX NIKKOR 18-55mm f/3.5-5.6G | － | － | － | － | － | － | － | －
[5 empty] | 18-55 | 3.5-5.6 | AF-P DX NIKKOR 18-55mm f/3.5-5.6G VR | － | － | － | － | － | － | － | －
|  |  |  | AF-S | 10-24 | 3.5-4.5 | AF-S DX NIKKOR 10-24mm f/3.5-4.5G ED | ○ | ○ | ○ | ○ | ○ | ○ | － | ○
[5 empty] | 12-24 | 4 | AF-S DX Zoom-Nikkor 12-24mm f/4G IF-ED | ○ | ○ | ○ | ○ | ○ | ○ | － | ○
[5 empty] | 16-85 | 3.5-5.6 | AF-S DX NIKKOR 16-85mm f/3.5-5.6G ED VR | ○ | ○ | ○ | ○ | ○ | ○ | － | ○
[5 empty] | 17-55 | 2.8 | AF-S DX Zoom-Nikkor 17-55mm f/2.8G IF-ED | ○ | ○ | ○ | ○ | ○ | ○ | － | ○
[5 empty] | 18-55 | 3.5-5.6 | AF-S DX Zoom-Nikkor 18-55mm f/3.5-5.6G ED | ○ | ○ | ○ | ○ | ○ | ○ | － | ○
[5 empty] | 18-55 | 3.5-5.6 | AF-S DX Zoom-Nikkor 18-55mm f/3.5-5.6G II ED | ○ | ○ | ○ | ○ | ○ | ○ | － | ○
[5 empty] | 18-55 | 3.5-5.6 | AF-S DX NIKKOR 18-55mm f/3.5-5.6G VR | ○ | ○ | ○ | ○ | ○ | ○ | － | ○
[5 empty] | 18-55 | 3.5-5.6 | AF-S DX NIKKOR 18-55mm f/3.5-5.6G VR II | ○ | ○ | ○ | ○ | ○ | ○ | － | ○
[5 empty] | 18-70 | 3.5-4.5 | AF-S DX Zoom-Nikkor 18-70mm f/3.5-4.5G IF-ED | ○ | ○ | ○ | ○ | ○ | ○ | － | ○
[5 empty] | 18-105 | 3.5-5.6 | AF-S DX Zoom-Nikkor 18-105mm f/3.5-5.6G ED VR | ○ | ○ | ○ | ○ | ○ | ○ | － | ○
[5 empty] | 18-135 | 3.5-5.6 | AF-S DX Zoom-Nikkor 18-135mm f/3.5-5.6G IF-ED | ○ | ○ | ○ | ○ | ○ | ○ | － | ○
[5 empty] | 18-140 | 3.5-5.6 | AF-S DX NIKKOR 18-140mm f/3.5-5.6G ED VR | ○ | ○ | ○ | ○ | ○ | ○ | － | ○
[5 empty] | 18-200 | 3.5-5.6 | AF-S DX VR Zoom-Nikkor 18-200mm f/3.5-5.6G IF-ED | ○ | ○ | ○ | ○ | ○ | ○ | － | ○
[5 empty] | 18-200 | 3.5-5.6 | AF-S DX NIKKOR 18-200mm f/3.5-5.6G ED VR II | ○ | ○ | ○ | ○ | ○ | ○ | － | ○
[5 empty] | 18-300 | 3.5-5.6 | AF-S DX NIKKOR 18-300mm f/3.5-5.6G ED VR | ○ | ○ | ○ | ○ | ○ | ○ | － | ○
[5 empty] | 18-300 | 3.5-6.3 | AF-S DX NIKKOR 18-300mm f/3.5-6.3G ED VR | ○ | ○ | ○ | ○ | ○ | ○ | － | ○
|  | Telephoto zoom lens | G type | AF-P *35 | 70-300 | 4.5-6.3 | AF-P DX NIKKOR 70-300mm f/4.5-6.3G ED | － | － | － | － | － | － | － | －
[5 empty] | 70-300 | 4.5-6.3 | AF-P DX NIKKOR 70-300mm f/4.5-6.3G ED VR | － | － | － | － | － | － | － | －
|  |  |  | AF-S | 55-200 | 4-5.6 | AF-S DX NIKKOR 55-200mm f/4-5.6G ED VR II | ○ | ○ | ○ | ○ | ○ | ○ | － | ○
[5 empty] | 55-200 | 4-5.6 | AF-S DX VR Zoom-Nikkor 55-200mm f/4-5.6G IF-ED | ○ | ○ | ○ | ○ | ○ | ○ | － | ○
[5 empty] | 55-200 | 4-5.6 | AF-S DX Zoom-Nikkor 55-200mm f/4-5.6G ED | ○ | ○ | ○ | ○ | ○ | ○ | － | ○
[5 empty] | 55-300 | 4.5-5.6 | AF-S DX NIKKOR 55-300mm f/4.5-5.6G ED VR | ○ | ○ | ○ | ○ | ○ | ○ | － | ○
| FX | Wideangle lens | E type *36 | AF-S | 28 | 1.4 | AF-S NIKKOR 28mm f/1.4E ED | － | － | － | － | － | ○ | － | ○
|  |  | G type |  | 20 | 1.8 | AF-S NIKKOR 20mm f/1.8G ED | ○ | ○ | ○ | ○ | ○ | ○ | － | ○
[5 empty] | 24 | 1.4 | AF-S NIKKOR 24mm f/1.4G ED | ○ | ○ | ○ | ○ | ○ | ○ | － | ○
[5 empty] | 24 | 1.8 | AF-S NIKKOR 24mm f/1.8G ED | ○ | ○ | ○ | ○ | ○ | ○ | － | ○
[5 empty] | 28 | 1.8 | AF-S NIKKOR 28mm f/1.8G | ○ | ○ | ○ | ○ | ○ | ○ | － | ○
[5 empty] | 35 | 1.4 | AF-S NIKKOR 35mm f/1.4G | ○ | ○ | ○ | ○ | ○ | ○ | － | ○
[5 empty] | 35 | 1.8 | AF-S NIKKOR 35mm f/1.8G ED | ○ | ○ | ○ | ○ | ○ | ○ | － | ○
|  |  | D type | Coupling | 14 | 2.8 | AF Nikkor 14mm f/2.8D ED | ○ | ○ | ○ | ○ | ○ | ○ | － | ○
[5 empty] | 16 | 2.8 | AF Fisheye-Nikkor 16mm f/2.8D | ○ | ○ | ○ | ○ | ○ | ○ | － | ○
[5 empty] | 18 | 2.8 | AF Nikkor 18mm f/2.8D | ○ | ○ | ○ | ○ | ○ | ○ | － | ○
[5 empty] | 20 | 2.8 | AF Nikkor 20mm f/2.8D | ○ | ○ | ○ | ○ | ○ | ○ | － | ○
[5 empty] | 24 | 2.8 | AF Nikkor 24mm f/2.8D | ○ | ○ | ○ | ○ | ○ | ○ | － | ○
[5 empty] | 28 | 1.4 | AF Nikkor 28mm f/1.4D | ○ | ○ | ○ | ○ | ○ | ○ | － | ○
[5 empty] | 28 | 2.8 | AF Nikkor 28mm f/2.8D | ○ | ○ | ○ | ○ | ○ | ○ | － | ○
[5 empty] | 35 | 2 | AF Nikkor 35mm f/2D | ○ | ○ | ○ | ○ | ○ | ○ | － | ○
|  |  | AI-S AI | Coupling | 20 | 2.8 | AF Nikkor 20mm f/2.8 | ○ | ○ | ○ | ○ | ○ | － | ○ | ○
[5 empty] | 24 | 2.8 | AF Nikkor 24mm f/2.8 | ○ | ○ | ○ | ○ | ○ | － | ○ | ○
[5 empty] | 28 | 2.8 | AF Nikkor 28mm f/2.8 | ○ | ○ | ○ | ○ | ○ | － | ○ | ○
[5 empty] | 35 | 2 | AF Nikkor 35mm f/2 | ○ | ○ | ○ | ○ | ○ | － | ○ | ○
|  | Standard lens | G type | AF-S | 50 | 1.4 | AF-S NIKKOR 50mm f/1.4G | ○ | ○ | ○ | ○ | ○ | ○ | － | ○
[5 empty] | 50 | 1.8 | AF-S NIKKOR 50mm f/1.8G | ○ | ○ | ○ | ○ | ○ | ○ | － | ○
[5 empty] | 58 | 1.4 | AF-S NIKKOR 58mm f/1.4G | ○ | ○ | ○ | ○ | ○ | ○ | － | ○
[5 empty] | 60 | 2.8 | AF-S Micro NIKKOR 60mm f/2.8G ED | ○ | ○ | ○ | ○ | ○ | ○ | － | ○
|  |  | D type | Coupling | 50 | 1.4 | AF Nikkor 50mm f/1.4D | ○ | ○ | ○ | ○ | ○ | ○ | － | ○
[5 empty] | 50 | 1.8 | AF Nikkor 50mm f/1.8D | ○ | ○ | ○ | ○ | ○ | ○ | － | ○
[5 empty] | 60 | 2.8 | AF Micro-Nikkor 60mm f/2.8D | ○ | ○ | ○ | ○ | ○ | ○ | － | ○
|  |  | AI-S AI | Coupling | 50 | 1.4 | AF Nikkor 50mm f/1.4 | ○ | ○ | ○ | ○ | ○ | － | ○ | ○
[5 empty] | 50 | 1.8 | AF Nikkor 50mm f/1.8 | ○ | ○ | ○ | ○ | ○ | － | ○ | ○
[5 empty] | 55 | 2.8 | AF Micro-Nikkor 55mm f/2.8 | ○ | ○ | ○ | ○ | ○ | － | ○ | ○
[5 empty] | 60 | 2.8 | AF Micro-Nikkor 60mm f/2.8 | ○ | ○ | ○ | ○ | ○ | － | ○ | ○
|  | Telephoto lens | E type *36 | AF-S | 105 | 1.4 | AF-S NIKKOR 105mm f/1.4E ED | － | － | － | － | － | － | － | －
|  |  | G type |  | 85 | 1.4 | AF-S NIKKOR 85mm f/1.4G | ○ | ○ | ○ | ○ | ○ | ○ | － | ○
[5 empty] | 85 | 1.8 | AF-S NIKKOR 85mm f/1.8G | ○ | ○ | ○ | ○ | ○ | ○ | － | ○
[5 empty] | 105 | 2.8 | AF-S VR Micro-Nikkor 105mm f/2.8G IF-ED | ○ | ○ | ○ | ○ | ○ | ○ | － | ○
[5 empty] | 200 | 2 | AF-S VR Nikkor 200mm f/2G IF-ED | ○ | ○ | ○ | ○ | ○ | ○ | － | ○
[5 empty] | 200 | 2 | AF-S NIKKOR 200mm f/2G ED VR II | ○ | ○ | ○ | ○ | ○ | ○ | － | ○
|  |  | D type | Coupling | 85 | 1.4 | AF Nikkor 85mm f/1.4D IF | ○ | ○ | ○ | ○ | ○ | ○ | － | ○
[5 empty] | 85 | 1.8 | AF Nikkor 85mm f/1.8D | ○ | ○ | ○ | ○ | ○ | ○ | － | ○
[5 empty] | 105 | 2 | AF DC-Nikkor 105mm f/2D | ○ | ○ | ○ | ○ | ○ | ○ | － | ○
[5 empty] | 105 | 2.8 | AF Micro-Nikkor 105mm f/2.8D | ○ | ○ | ○ | ○ | ○ | ○ | － | ○
[5 empty] | 135 | 2 | AF DC-Nikkor 135mm f/2D | ○ | ○ | ○ | ○ | ○ | ○ | － | ○
[5 empty] | 180 | 2.8 | AF Nikkor 180mm f/2.8D IF-ED | ○ | ○ | ○ | ○ | ○ | ○ | － | ○
[5 empty] | 200 | 4 | AF Micro-Nikkor 200mm f/4D IF-ED | ○ | ○ | ○ | ○ | ○ | ○ | － | ○
|  |  | AI-S AI |  | 85 | 1.8 | AF Nikkor 85mm f/1.8 | ○ | ○ | ○ | ○ | ○ | － | ○ | ○
[5 empty] | 105 | 2.8 | AF Micro-Nikkor 105mm f/2.8 | ○ | ○ | ○ | ○ | ○ | － | ○ | ○
[5 empty] | 135 | 2 | AF DC-Nikkor 135mm f/2 | ○ | ○ | ○ | ○ | ○ | － | ○ | ○
[5 empty] | 180 | 2.8 | AF Nikkor 180mm f/2.8 IF-ED | ○ | ○ | ○ | ○ | ○ | － | ○ | ○
|  | Super telephoto lens | G type | AF-S | 300 | 2.8 | AF-S VR Nikkor 300mm f/2.8G IF-ED | ○ | ○ | ○ | ○ | ○ | ○ | － | ○
[5 empty] | 300 | 2.8 | AF-S NIKKOR 300mm f/2.8G ED VR II | ○ | ○ | ○ | ○ | ○ | ○ | － | ○
[5 empty] | 400 | 2.8 | AF-S NIKKOR 400mm f/2.8G ED VR | ○ | ○ | ○ | ○ | ○ | ○ | － | ○
[5 empty] | 500 | 4 | AF-S NIKKOR 500mm f/4G ED VR | ○ | ○ | ○ | ○ | ○ | ○ | － | ○
[5 empty] | 600 | 4 | AF-S NIKKOR 600mm f/4G ED VR | ○ | ○ | ○ | ○ | ○ | ○ | － | ○
|  |  | E type *36 |  | 300 | 4 | AF-S NIKKOR 300mm f/4E PF ED VR | － | － | － | － | － | － | － | －
[5 empty] | 400 | 2.8 | AF-S NIKKOR 400mm f/2.8E FL ED VR | － | － | － | － | － | － | － | －
[5 empty] | 500 | 4 | AF-S NIKKOR 500mm f/4E FL ED VR | － | － | － | － | － | － | － | －
[5 empty] | 500 | 5.6 | AF-S NIKKOR 500mm f/5.6E PF ED VR | － | － | － | － | － | － | － | －
[5 empty] | 600 | 4 | AF-S NIKKOR 600mm f/4E FL ED VR | － | － | － | － | － | － | － | －
[5 empty] | 800 | 5.6 | AF-S NIKKOR 800mm f/5.6E FL ED VR | － | － | － | － | － | － | － | －
|  |  | D type | AF-S | 300 | 2.8 | AF-S Nikkor 300mm f/2.8D ED-lF | ○ | ○ | ○ | ○ | ○ | ○ | － | ○
[5 empty] | 300 | 2.8 | AF-S Nikkor 300mm f/2.8D II ED-lF | ○ | ○ | ○ | ○ | ○ | ○ | － | ○
[5 empty] | 300 | 4 | AF-S Nikkor 300mm f/4D ED-lF | ○ | ○ | ○ | ○ | ○ | ○ | － | ○
[5 empty] | 400 | 2.8 | AF-S Nikkor 400mm f/2.8D ED-lF | ○ | ○ | ○ | ○ | ○ | ○ | － | ○
[5 empty] | 400 | 2.8 | AF-S Nikkor 400mm f/2.8D II ED-lF | ○ | ○ | ○ | ○ | ○ | ○ | － | ○
[5 empty] | 500 | 4 | AF-S Nikkor 500mm f/4D IF-ED | ○ | ○ | ○ | ○ | ○ | ○ | － | ○
[5 empty] | 500 | 4 | AF-S Nikkor 500mm f/4D II IF-ED | ○ | ○ | ○ | ○ | ○ | ○ | － | ○
[5 empty] | 600 | 4 | AF-S Nikkor 600mm f/4D IF-ED | ○ | ○ | ○ | ○ | ○ | ○ | － | ○
[5 empty] | 600 | 4 | AF-S Nikkor 600mm f/4D II IF-ED | ○ | ○ | ○ | ○ | ○ | ○ | － | ○
|  |  |  | AF-I | 300 | 2.8 | AF-I Nikkor 300mm f/2.8D IF-ED | ○ | ○ | ○ | ○ | ○ | ○ | － | ○
[5 empty] | 400 | 2.8 | AF-I Nikkor 400mm f/2.8D IF-ED | ○ | ○ | ○ | ○ | ○ | ○ | － | ○
[5 empty] | 500 | 4 | AF-I Nikkor 500mm f/4D IF-ED | ○ | ○ | ○ | ○ | ○ | ○ | － | ○
[5 empty] | 600 | 4 | AF-I Nikkor 600mm f/4D IF-ED | ○ | ○ | ○ | ○ | ○ | ○ | － | ○
|  |  | AI-S AI | Coupling | 300 | 2.8 | AF Nikkor 300mm f/2.8 IF-ED | ○ | ○ | ○ | ○ | ○ | － | ○ | ○
[5 empty] | 300 | 4 | AF Nikkor 300mm f/4 IF-ED | ○ | ○ | ○ | ○ | ○ | － | ○ | ○
|  | Wideangle zoom lens | E type *36 | AF-S | 8-15 | 3.5-4.5 | AF-S Fisheye NIKKOR 8-15mm f/3.5-4.5E ED | － | － | － | － | － | － | － | －
|  |  | G type |  | 14-24 | 2.8 | AF-S NIKKOR 14-24mm f/2.8G ED | ○ | ○ | ○ | ○ | ○ | ○ | － | ○
[5 empty] | 16-35 | 4 | AF-S NIKKOR 16-35mm f/4G ED VR | ○ | ○ | ○ | ○ | ○ | ○ | － | ○
[5 empty] | 18-35 | 3.5-4.5 | AF-S NIKKOR 18-35mm f/3.5-4.5G ED | ○ | ○ | ○ | ○ | ○ | ○ | － | ○
|  |  | D type | AF-S | 17-35 | 2.8 | AF-S Zoom-Nikkor 17-35mm f/2.8D IF-ED | ○ | ○ | ○ | ○ | ○ | ○ | － | ○
|  |  |  | Coupling | 18-35 | 3.5-4.5 | AF Zoom-Nikkor 18-35mm f/3.5-4.5D IF-ED | ○ | ○ | ○ | ○ | ○ | ○ | － | ○
[5 empty] | 20-35 | 2.8 | AF Zoom-Nikkor 20-35mm f/2.8D IF | ○ | ○ | ○ | ○ | ○ | ○ | － | ○
[5 empty] | 24-50 | 3.3-4.5 | AF Zoom-Nikkor 24-50mm F3.3-4.5D | ○ | ○ | ○ | ○ | ○ | ○ | － | ○
|  |  | AI-S | Coupling | 24-50 | 3.3-4.5 | AF Zoom-Nikkor 24-50mm F3.3-4.5 | ○ | ○ | ○ | ○ | ○ | － | ○ | ○
|  | Standard zoom lens | E type *36 | AF-S | 24-70 | 2.8 | AF-S NIKKOR 24-70mm f/2.8E ED VR | － | － | － | － | － | － | － | －
|  |  | G type | AF-S | 24-70 | 2.8 | AF-S NIKKOR 24-70mm f/2.8G ED | ○ | ○ | ○ | ○ | ○ | ○ | － | ○
[5 empty] | 24-85 | 3.5-4.5 | AF-S Zoom-Nikkor 24-85mm f/3.5-4.5G IF-ED | ○ | ○ | ○ | ○ | ○ | ○ | － | ○
[5 empty] | 24-85 | 3.5-4.5 | AF-S NIKKOR 24-85mm f/3.5-4.5G ED VR | ○ | ○ | ○ | ○ | ○ | ○ | － | ○
[5 empty] | 24-120 | 3.5-5.6 | AF-S VR Zoom-Nikkor 24-120mm f/3.5-5.6G IF-ED | ○ | ○ | ○ | ○ | ○ | ○ | － | ○
[5 empty] | 24-120 | 4 | AF-S NIKKOR 24-120mm f/4G ED VR | ○ | ○ | ○ | ○ | ○ | ○ | － | ○
[5 empty] | 28-300 | 3.5-5.6 | AF-S NIKKOR 28-300mm f/3.5-5.6G ED VR | ○ | ○ | ○ | ○ | ○ | ○ | － | ○
|  |  |  | Coupling | 28-80 | 3.3-5.6 | AF Zoom-Nikkor 28-80mm F3.3-5.6G | ○ | ○ | ○ | ○ | ○ | ○ | － | ○
[5 empty] | 28-200 | 3.5-5.6 | AF Zoom-Nikkor 28-200mm f/3.5-5.6G IF-ED | ○ | ○ | ○ | ○ | ○ | ○ | － | ○
[5 empty] | 28-100 | 3.5-5.6 | AF Zoom-Nikkor 28-100mm f/3.5-5.6G | ○ | ○ | ○ | ○ | ○ | ○ | － | ○
|  |  | D type | AF-S | 28-70 | 2.8 | AF-S Zoom-Nikkor 28-70mm f/2.8D IF-ED | ○ | ○ | ○ | ○ | ○ | ○ | － | ○
|  |  |  | Coupling | 24-85 | 2.8-4 | AF Zoom-Nikkor 24-85mm f/2.8-4D IF | ○ | ○ | ○ | ○ | ○ | ○ | － | ○
[5 empty] | 24-120 | 3.5-5.6 | AF Zoom-Nikkor 24-120mm f/3.5-5.6D IF | ○ | ○ | ○ | ○ | ○ | ○ | － | ○
[5 empty] | 28-105 | 3.5-4.5 | AF Zoom-Nikkor 28-105mm f/3.5-4.5D IF | ○ | ○ | ○ | ○ | ○ | ○ | － | ○
[5 empty] | 28-70 | 3.5-4.5 | AF Zoom-Nikkor 28-70mm f/3.5-4.5D | ○ | ○ | ○ | ○ | ○ | ○ | － | ○
[5 empty] | 28-80 | 3.5-5.6 | AF Zoom-Nikkor 28-80mm f/3.5-5.6D | ○ | ○ | ○ | ○ | ○ | ○ | － | ○
[5 empty] | 28-200 | 3.5-5.6 | AF Zoom-Nikkor 28-200mm f/3.5-5.6D IF | ○ | ○ | ○ | ○ | ○ | ○ | － | ○
[5 empty] | 35-70 | 2.8 | AF Zoom-Nikkor 35-70mm f/2.8D | ○ | ○ | ○ | ○ | ○ | ○ | － | ○
[5 empty] | 35-80 | 4-5.6 | AF Zoom-Nikkor 35-80mm f/4-5.6D | ○ | ○ | ○ | ○ | ○ | ○ | － | ○
[5 empty] | 35-105 | 3.5-4.5 | AF Zoom-Nikkor 35-105mm f/3.5-4.5D IF | ○ | ○ | ○ | ○ | ○ | ○ | － | ○
|  |  | AI-S | Coupling | 28-70 | 3.5-4.5 | AF Zoom-Nikkor 28-70mm f/3.5-4.5 | ○ | ○ | ○ | ○ | ○ | － | ○ | ○
[5 empty] | 28-85 | 3.5-4.5 | AF Zoom-Nikkor 28-85mm f/3.5-4.5 | ○*8 | ○*8 | ○ | ○ | ○ | － | ○ | ○
[5 empty] | 35-70 | 2.8 | AF Zoom-Nikkor 35-70mm f/2.8 | ○*8 | ○*8 | ○ | ○ | ○ | － | ○ | ○
[5 empty] | 35-70 | 3.3-4.5 | AF Zoom-Nikkor 35-70mm F3.3-4.5 | ○ | ○ | ○ | ○ | ○ | － | ○ | ○
[5 empty] | 35-105 | 3.5-4.5 | AF Zoom-Nikkor 35-105mm f/3.5-4.5 | ○ | ○ | ○ | ○ | ○ | － | ○ | ○
[5 empty] | 35-135 | 3.5-4.5 | AF Zoom-Nikkor 35-135mm f/3.5-4.5 | ○ | ○ | ○ | ○ | ○ | － | ○ | ○
|  | Telephoto zoom lens | E type *36 | AF-P *35 | 70-300 | 4.5-5.6 | AF-P NIKKOR 70-300mm f/4.5-5.6E ED VR | － | － | － | － | － | － | － | －
|  |  |  | AF-S | 70-200 | 2.8 | AF-S NIKKOR 70-200mm f/2.8E FL ED VR | － | － | － | － | － | － | － | －
[5 empty] | 180-400 | 4 | AF-S NIKKOR 180-400mm f/4E TC1.4 FL ED VR | － | － | － | － | － | － | － | －
[5 empty] | 200-500 | 5.6 | AF-S NIKKOR 200-500mm f/5.6E ED VR | － | － | － | － | － | － | － | －
|  |  | G type | AF-S | 70-200 | 2.8 | AF-S VR Zoom-Nikkor 70-200mm f/2.8G IF-ED | ○ | ○ | ○ | ○ | ○ | ○ | － | ○
[5 empty] | 70-200 | 2.8 | AF-S NIKKOR 70-200mm f/2.8G ED VR II | ○ | ○ | ○ | ○ | ○ | ○ | － | ○
[5 empty] | 70-200 | 4 | AF-S NIKKOR 70-200mm f/4G ED VR | ○ | ○ | ○ | ○ | ○ | ○ | － | ○
[5 empty] | 70-300 | 4-5.6 | AF-S VR Zoom-Nikkor 70-300mm f/4.5-5.6G IF-ED | ○ | ○ | ○ | ○ | ○ | ○ | － | ○
[5 empty] | 80-400 | 4.5-5.6 | AF-S NIKKOR 80-400mm f/4.5-5.6G ED VR | ○ | ○ | ○ | ○ | ○ | ○ | － | ○
[5 empty] | 200-400 | 4 | AF-S VR Zoom-Nikkor 200-400mm f/4G IF-ED | ○ | ○ | ○ | ○ | ○ | ○ | － | ○
[5 empty] | 200-400 | 4 | AF-S NIKKOR 200-400mm f/4G ED VR II | ○ | ○ | ○ | ○ | ○ | ○ | － | ○
|  |  |  | Coupling | 70-300 | 4-5.6 | AF Zoom-Nikkor 70-300mm f/4-5.6G | ○ | ○ | ○ | ○ | ○ | ○ | － | ○
|  |  | D type | AF-S | 80-200 | 2.8 | AF-S Zoom-Nikkor 80-200mm f/2.8D IF-ED | ○ | ○ | ○ | ○ | ○ | ○ | － | ○
|  |  |  | Coupling | 70-180 | 4.5-5.6 | AF Zoom-Micro Nikkor 70-180mm f/4.5-f/5.6D ED | ○ | ○ | ○ | ○ | ○ | ○ | － | ○
[5 empty] | 70-210 | 4-5.6 | AF Zoom-Nikkor 70-210mm f/4-5.6D | ○ | ○ | ○ | ○ | ○ | ○ | － | ○
[5 empty] | 70-300 | 4-5.6 | AF Zoom-Nikkor 70-300mm f/4-5.6D ED | ○ | ○ | ○ | ○ | ○ | ○ | － | ○
[5 empty] | 70-300 | 4-5.6 | AF Zoom-Nikkor 70-300mm f/4-5.6D | ○ | ○ | ○ | ○ | ○ | ○ | － | ○
[5 empty] | 75-240 | 4.5-5.6 | AF Zoom-Nikkor 75-240mm f/4.5-5.6D | ○ | ○ | ○ | ○ | ○ | ○ | － | ○
[5 empty] | 80-200 | 2.8 | AF Zoom-Nikkor 80-200mm f/2.8D ED | ○ | ○ | ○ | ○ | ○ | ○ | － | ○
[5 empty] | 80-200 | 2.8 | AF Zoom-Nikkor 80-200mm f/2.8D ED (New) | ○ | ○ | ○ | ○ | ○ | ○ | － | ○
[5 empty] | 80-200 | 4.5-5.6 | AF Zoom-Nikkor 80-200mm f/4.5-5.6D | ○ | ○ | ○ | ○ | ○ | ○ | － | ○
[5 empty] | 80-400 | 4.5-5.6 | AF VR Zoom-Nikkor 80-400mm f/4.5-5.6D IF-ED | ○ | ○ | ○ | ○ | ○ | ○ | － | ○
|  |  | AI-S | Coupling | 70-210 | 4 | AF Zoom-Nikkor 70-210mm f/4 | ○ | ○ | ○ | ○ | ○ | － | ○ | ○
[5 empty] | 70-210 | 4-5.6 | AF Zoom-Nikkor 70-210mm f/4-5.6 | ○ | ○ | ○ | ○ | ○ | － | ○ | ○
[5 empty] | 75-300 | 4.5-5.6 | AF Zoom-Nikkor 75-300mm f/4.5-5.6 | ○ | ○ | ○ | ○ | ○ | － | ○ | ○
[5 empty] | 80-200 | 2.8 | AF Zoom-Nikkor 80-200mm f/2.8 ED | ○*8 | ○*8 | ○ | ○ | ○ | － | ○ | ○
|  | Teleconverter |  | AF-S |  |  | AF-S Teleconverter TC-14E II *6 | ○*7 | ○*7 | ○ | ○ | ○ | ○ | － | ○
[7 empty] | AF-S Teleconverter TC-14E III *6-1 | － | － | － | － | － | － | － | －
[7 empty] | AF-S Teleconverter TC-17E II *6 | ○*7 | ○*7 | ○ | ○ | ○ | ○ | － | ○
[7 empty] | AF-S Teleconverter TC-20E II *6 | ○*7 | ○*7 | ○ | ○ | ○ | ○ | － | ○
[7 empty] | AF-S Teleconverter TC-20E III *6 | ○*7 | ○*7 | ○ | ○ | ○ | ○ | － | ○
[7 empty] | AF-S Teleconverter TC800-1.25E ED *7-2, *36 | － | － | － | － | － | － | － | －
|  |  |  | AF-I *6 |  |  | AF-I Teleconverter TC-14E *6 | ○*7 | ○*7 | ○ | ○ | ○ | ○ | － | ○
[7 empty] | AF-I Teleconverter TC-20E *6 | ○*7 | ○*7 | ○ | ○ | ○ | ○ | － | ○
|  |  |  | Coupling |  |  | AF Teleconverter TC-16A *38 | － | － | － | － | － | － | － | －
Focusing | Format | Group | Lens type | AF drive system | Focal length | Maximum aperture | Lens name | D1 series *2, *3, *10
[8 empty] | Focus |  |  | Mode |  | Metering
[8 empty] | AF | M (with electronic range finder) | MF | P S | A M | Matrix |  | Center- weighted/ Spot *1
[13 empty] | 3D-RGB | RGB
MF | FX | Wideangle lens | AI |  | 6 | 2.8 | Fisheye-Nikkor 6mm f/2.8 | － | ○ | ○ | － | ○ | － | － | ○
[5 empty] | 8 | 2.8 | Fisheye-Nikkor 8mm f/2.8 | － | ○ | ○ | － | ○ | － | － | ○
[5 empty] | 13 | 5.6 | Nikkor 13mm f/5.6 | － | ○ | ○ | － | ○ | － | － | ○
[5 empty] | 15 | 3.5 | Nikkor 15mm f/3.5 | － | ○ | ○ | － | ○ | － | － | ○
[5 empty] | 15 | 5.6 | Nikkor 15mm f/5.6 | － | ○ | ○ | － | ○ | － | － | ○
[5 empty] | 16 | 2.8 | Fisheye-Nikkor 16mm f/2.8 | － | ○ | ○ | － | ○ | － | － | ○
[5 empty] | 16 | 3.5 | Fisheye-Nikkor 16mm f/3.5 | － | ○ | ○ | － | ○ | － | － | ○
[5 empty] | 18 | 4 | Nikkor 18mm f/4 | － | ○ | ○ | － | ○ | － | － | ○
[5 empty] | 20 | 3.5 | Nikkor 20mm f/3.5 | － | ○ | ○ | － | ○ | － | － | ○
[5 empty] | 20 | 4 | Nikkor 20mm f/4 | － | ○ | ○ | － | ○ | － | － | ○
[5 empty] | 24 | 2 | Nikkor 24mm f/2 | － | ○ | ○ | － | ○ | － | － | ○
[5 empty] | 24 | 2.8 | Nikkor 24mm f/2.8 | － | ○ | ○ | － | ○ | － | － | ○
[5 empty] | 28 | 2 | Nikkor 28mm f/2 | － | ○ | ○ | － | ○ | － | － | ○
[5 empty] | 28 | 2.8 | Nikkor 28mm f/2.8 | － | ○ | ○ | － | ○ | － | － | ○
[5 empty] | 28 | 3.5 | Nikkor 28mm f/3.5 | － | ○ | ○ | － | ○ | － | － | ○
[5 empty] | 35 | 1.4 | Nikkor 35mm f/1.4 | － | ○ | ○ | － | ○ | － | － | ○
[5 empty] | 35 | 2 | Nikkor 35mm f/2 | － | ○ | ○ | － | ○ | － | － | ○
[5 empty] | 35 | 2.8 | Nikkor 35mm f/2.8 | － | ○ | ○ | － | ○ | － | － | ○
|  |  | AI-S |  | 6 | 2.8 | Fisheye-Nikkor 6mm f/2.8 | － | ○ | ○ | － | ○ | － | － | ○
[5 empty] | 8 | 2.8 | Fisheye-Nikkor 8mm f/2.8 | － | ○ | ○ | － | ○ | － | － | ○
[5 empty] | 13 | 5.6 | Nikkor 13mm f/5.6 | － | ○ | ○ | － | ○ | － | － | ○
[5 empty] | 15 | 3.5 | Nikkor 15mm f/3.5 | － | ○ | ○ | － | ○ | － | － | ○
[5 empty] | 16 | 2.8 | Fisheye-Nikkor 16mm f/2.8 | － | ○ | ○ | － | ○ | － | － | ○
[5 empty] | 18 | 3.5 | Nikkor 18mm f/3.5 | － | ○ | ○ | － | ○ | － | － | ○
[5 empty] | 20 | 2.8 | Nikkor 20mm f/2.8 | － | ○ | ○ | － | ○ | － | － | ○
[5 empty] | 20 | 3.5 | Nikkor 20mm f/3.5 | － | ○ | ○ | － | ○ | － | － | ○
[5 empty] | 24 | 2 | Nikkor 24mm f/2 | － | ○ | ○ | － | ○ | － | － | ○
[5 empty] | 24 | 2.8 | Nikkor 24mm f/2.8 | － | ○ | ○ | － | ○ | － | － | ○
[5 empty] | 28 | 2 | Nikkor 28mm f/2 | － | ○ | ○ | － | ○ | － | － | ○
[5 empty] | 28 | 2.8 | Nikkor 28mm f/2.8 | － | ○ | ○ | － | ○ | － | － | ○
[5 empty] | 28 | 3.5 | Nikkor 28mm f/3.5 | － | ○ | ○ | － | ○ | － | － | ○
[5 empty] | 35 | 1.4 | Nikkor 35mm f/1.4 | － | ○ | ○ | － | ○ | － | － | ○
[5 empty] | 35 | 2 | Nikkor 35mm f/2 | － | ○ | ○ | － | ○ | － | － | ○
[5 empty] | 35 | 2.8 | Nikkor 35mm f/2.8 | － | ○ | ○ | － | ○ | － | － | ○
|  |  | E series |  | 28 | 2.8 | Nikon Series E 28mm f/2.8 | － | ○ | ○ | － | ○ | － | － | ○
[5 empty] | 35 | 2.5 | Nikon Series E 35mm f/2.5 | － | ○ | ○ | － | ○ | － | － | ○
[5 empty] | 35 | 2.5 | Nikon Series E 35mm f/2.5 | － | ○ | ○ | － | ○ | － | － | ○
|  |  | PC | E type | 19 | 4 | PC NIKKOR 19mm f/4E ED | － | － | － | － | － | － | － | －
|  |  |  | D type | 24 | 3.5 | PC-E NIKKOR 24mm f/3.5D ED *33,*34,*39 | － | ○*5 | ○ | － | ○*16 | ○*23 | － | ○*23
[5 empty] | 28 | 3.5 | PC-Nikkor 28mm f/3.5 | － | ○*5 | ○ | － | ○*23 | － | － | ○
[5 empty] | 28 | 4 | PC-Nikkor 28mm f/4 | － | ○*5 | ○ | － | ○*23 | － | － | ○
[5 empty] | 35 | 2.8 | PC-Nikkor 35mm f/2.8 | － | ○*5 | ○ | － | ○*23 | － | － | ○
[5 empty] | 35 | 2.8 | New PC-Nikkor 35mm f/2.8 | － | ○*5 | ○ | － | ○*23 | － | － | ○
[5 empty] | 35 | 3.5 | PC-Nikkor 35mm f/3.5 | － | ○*5 | ○ | － | ○*23 | － | － | ○
|  | Standard lens | AI |  | 50 | 1.2 | Nikkor 50mm f/1.2 | － | ○ | ○ | － | ○*19 | － | ○*20 | ○*21
[5 empty] | 50 | 1.8 | Nikkor 50mm f/1.8 | － | ○ | ○ | － | ○*19 | － | ○*20 | ○*21
[5 empty] | 50 | 1.4 | Nikkor 50mm f/1.4 | － | ○ | ○ | － | ○*19 | － | ○*20 | ○*21
[5 empty] | 50 | 2 | Nikkor 50mm f/2 | － | ○ | ○ | － | ○*19 | － | ○*20 | ○*21
[5 empty] | 55 | 1.2 | Nikkor 55mm f/1.2 | － | ○ | ○ | － | ○*19 | － | ○*20 | ○*21
[5 empty] | 55 | 2.8 | Micro-Nikkor 55mm f/2.8 | － | ○ | ○ | － | ○*19 | － | ○*20 | ○*21
[5 empty] | 55 | 3.5 | Micro-Nikkor 55mm f/3.5 | － | ○ | ○ | － | ○*19 | － | ○*20 | ○*21
[5 empty] | 58 | 1.2 | Noct-Nikkor 58mm f/1.2 | － | ○ | ○ | － | ○*19 | － | ○*20 | ○*21
|  |  | PC Micro | D type | 45 | 2.8 | PC-E Micro NIKKOR 45mm f/2.8D ED *6,*39 | － | ○*5 | ○ | － | ○*16 | ○*23 | － | ○*23
|  |  | AI-S |  | 50 | 1.2 | Nikkor 50mm f/1.2 | － | ○ | ○ | － | ○*19 | － | ○*20 | ○*21
[5 empty] | 50 | 1.8 | Nikkor 50mm f/1.8 | － | ○ | ○ | － | ○*19 | － | ○*20 | ○*21
[5 empty] | 50 | 1.4 | Nikkor 50mm f/1.4 | － | ○ | ○ | － | ○*19 | － | ○*20 | ○*21
[5 empty] | 55 | 2.8 | Micro-Nikkor 55mm f/2.8 | － | ○ | ○ | － | ○*19 | － | ○*20 | ○*21
[5 empty] | 58 | 1.2 | Noct-Nikkor 58mm f/1.2 | － | ○ | ○ | － | ○*19 | － | ○*20 | ○*21
|  |  | AI-P |  | 45 | 2.8 | Nikkor 45mm f/2.8P | － | ○ | ○ | ○ | ○ | － | ○ | ○
|  |  | E series |  | 50 | 1.8 | Nikon Series E 50mm f/1.8 | － | ○ | ○ | － | ○*19 | － | ○*20 | ○*21
|  | Telephoto lens | AI |  | 85 | 2 | Nikkor 85mm f/2 | － | ○ | ○ | － | ○*19 | － | ○*20 | ○*21
[5 empty] | 105 | 2.5 | Nikkor 105mm f/2.5 | － | ○ | ○ | － | ○*19 | － | ○*20 | ○*21
[5 empty] | 105 | 4 | Micro-Nikkor 105mm f/4 | － | ○ | ○ | － | ○*19 | － | ○*20 | ○*21
[5 empty] | 135 | 2 | Nikkor 135mm f/2 | － | ○ | ○ | － | ○*19 | － | ○*20 | ○*21
[5 empty] | 135 | 2.8 | Nikkor 135mm f/2.8 | － | ○ | ○ | － | ○*19 | － | ○*20 | ○*21
[5 empty] | 135 | 3.5 | Nikkor 135mm f/3.5 | － | ○ | ○ | － | ○*19 | － | ○*20 | ○*21
[5 empty] | 180 | 2.8 | Nikkor 180mm f/2.8 | － | ○ | ○ | － | ○*19 | － | ○*20 | ○*21
[5 empty] | 200 | 4 | Nikkor 200mm f/4 | － | ○ | ○ | － | ○*19 | － | ○*20 | ○*21
[5 empty] | 200 | 4 | Micro-Nikkor 200mm f/4 IF | － | ○ | ○ | － | ○*19 | － | ○*20 | ○*21
|  |  | AI-S |  | 85 | 1.4 | Nikkor 85mm f/1.4 | － | ○ | ○ | － | ○*19 | － | ○*20 | ○*21
[5 empty] | 85 | 2 | Nikkor 85mm f/2 | － | ○ | ○ | － | ○*19 | － | ○*20 | ○*21
[5 empty] | 105 | 1.8 | Nikkor 105mm f/1.8 | － | ○ | ○ | － | ○*19 | － | ○*20 | ○*21
[5 empty] | 105 | 2.5 | Nikkor 105mm f/2.5 | － | ○ | ○ | － | ○*19 | － | ○*20 | ○*21
[5 empty] | 105 | 2.8 | Micro-Nikkor 105mm f/2.8 | － | ○ | ○ | － | ○*19 | － | ○*20 | ○*21
[5 empty] | 105 | 4 | Micro-Nikkor 105mm f/4 | － | ○ | ○ | － | ○*19 | － | ○*20 | ○*21
[5 empty] | 105 | 4.5 | UV-Nikkor 105mm f/4.5 | － | ○ | ○ | － | ○*19 | － | ○*20 | ○*21
[5 empty] | 135 | 2 | Nikkor 135mm f/2 | － | ○ | ○ | － | ○*19 | － | ○*20 | ○*21
[5 empty] | 135 | 2.8 | Nikkor 135mm f/2.8 | － | ○ | ○ | － | ○*19 | － | ○*20 | ○*21
[5 empty] | 135 | 3.5 | Nikkor 135mm f/3.5 | － | ○ | ○ | － | ○*19 | － | ○*20 | ○*21
[5 empty] | 180 | 2.8 | Nikkor 180mm f/2.8 ED | － | ○ | ○ | － | ○*19 | － | ○*20 | ○*21
[5 empty] | 200 | 2 | Nikkor 200mm f/2 IF-ED | － | ○ | ○ | － | ○*19 | － | ○*20 | ○*21
[5 empty] | 200 | 4 | Nikkor 200mm f/4 | － | ○ | ○ | － | ○*19 | － | ○*20 | ○*21
[5 empty] | 200 | 4 | Micro-Nikkor 200mm f/4 IF | － | ○ | ○ | － | ○*19 | － | ○*20 | ○*21
|  |  | E series |  | 100 | 2.8 | Nikon Series E 100mm f/2.8 | － | ○ | ○ | － | ○*19 | － | ○*20 | ○*21
[5 empty] | 135 | 2.8 | Nikon Series E 135mm f/2.8 | － | ○ | ○ | － | ○*19 | － | ○*20 | ○*21
|  |  | PC Micro | D type | 85 | 2.8 | PC Micro-Nikkor 85mm f/2.8D *39 | － | ○*5 | ○ | － | ○*16 | ○*23 | － | ○*23
[5 empty] | 85 | 2.8 | PC-E Micro NIKKOR 85mm f/2.8D *39 | － | ○*5 | ○ | － | ○*16 | ○*23 | － | ○*23
|  |  | Medical |  | 120 | 4 | Medical-Nikkor 120 f/4 (IF) | － | ○ | ○ | － | ○*22 | － | － | －
|  | Super telephoto lens | AI |  | 300 | 2.8 | Nikkor 300mm f/2.8 IF-ED | － | ○ | ○ | － | ○ | － | － | ○
[5 empty] | 300 | 4.5 | Nikkor 300mm f/4.5 | － | ○ | ○ | － | ○ | － | － | ○
[5 empty] | 300 | 4.5 | Nikkor 300mm f/4.5 ED | － | ○ | ○ | － | ○ | － | － | ○
[5 empty] | 300 | 4.5 | Nikkor 300mm f/4.5 IF-ED | － | ○ | ○ | － | ○ | － | － | ○
[5 empty] | 400 | 3.5 | Nikkor 400mm f/3.5 IF-ED | － | ○ | ○ | － | ○ | － | － | ○
[5 empty] | 400 | 5.6 | Nikkor 400mm f/5.6 ED | － | ○ | ○ | － | ○ | － | － | ○
[5 empty] | 400 | 5.6 | Nikkor 400mm f/5.6 IF-ED | － | ○ | ○ | － | ○ | － | － | ○
[5 empty] | 600 | 5.6 | Nikkor 600mm f/5.6S IF-ED | － | ○ | ○ | － | ○ | － | － | ○
[5 empty] | 800 | 8 | Nikkor 800mm f/8 IF | － | － | ○ | － | ○ | － | － | ○
[5 empty] | 1200 | 11 | Nikkor 1200mm f/11 IF-ED | － | － | ○ | － | ○ | － | － | ○
|  |  | AI-S |  | 300 | 2 | Nikkor 300mm f/2 IF-ED | － | ○ | ○ | － | ○ | － | － | ○
[5 empty] | 300 | 2.8 | Nikkor 300mm f/2.8 IF-ED | － | ○ | ○ | － | ○ | － | － | ○
[5 empty] | 300 | 4.5 | Nikkor 300mm f/4.5 | － | ○ | ○ | － | ○ | － | － | ○
[5 empty] | 300 | 4.5 | Nikkor 300mm f/4.5 IF-ED | － | ○ | ○ | － | ○ | － | － | ○
[5 empty] | 400 | 2.8 | Nikkor 400mm f/2.8 IF-ED | － | ○ | ○ | － | ○ | － | － | ○
[5 empty] | 400 | 3.5 | Nikkor 400mm f/3.5 IF-ED | － | ○ | ○ | － | ○ | － | － | ○
[5 empty] | 400 | 5.6 | Nikkor 400mm f/5.6 IF-ED | － | ○ | ○ | － | ○ | － | － | ○
[5 empty] | 600 | 4 | Nikkor 600mm f/4 IF-ED | － | ○ | ○ | － | ○ | － | － | ○
[5 empty] | 600 | 5.6 | Nikkor 600mm f/5.6S IF-ED | － | ○ | ○ | － | ○ | － | － | ○
[5 empty] | 800 | 5.6 | Nikkor 800mm f/5.6 IF-ED | － | ○ | ○ | － | ○ | － | － | ○
[5 empty] | 800 | 8 | Nikkor 800mm f/8 IF | － | － | ○ | － | ○ | － | － | ○
[5 empty] | 1200 | 11 | Nikkor 1200mm f/11 IF-ED | － | － | ○ | － | ○ | － | － | ○
|  |  | Reflex lens |  | 500 | 5 | Reflex-Nikkor 500mm f/5 | － | － | ○ | － | ○ | － | － | ○
[5 empty] | 500 | 8 | Reflex-Nikkor 500mm f/8 | － | － | ○ | － | ○ | － | － | ○
[5 empty] | 1000 | 6.3 | Reflex-Nikkor 1000mm f/6.3 | － | － | ○ | － | ○ | － | － | ○
[5 empty] | 1000 | 11 | Reflex-Nikkor 1000mm f/11 | － | － | ○ | － | ○ | － | － | ○
[5 empty] | 2000 | 11 | Reflex-Nikkor 2000mm f/11 | － | － | ○ | － | ○ | － | － | ○
|  |  | AI-P |  | 500 | 4 | Nikkor 500mm f/4P IF-ED | － | ○ | ○ | ○ | ○ | － | ○ | ○
|  | Wideangle Zoom lens | AI |  | 25-50 | 4 | Zoom-Nikkor 25-50mm f/4 | － | ○ | ○ | － | ○ | － | － | ○
[5 empty] | 28-45 | 4.5 | Zoom-Nikkor 28-45mm f/4.5 | － | ○ | ○ | － | ○ | － | － | ○
|  |  | AI-S |  | 25-50 | 4 | Zoom-Nikkor 25-50mm f/4 | － | ○ | ○ | － | ○ | － | － | ○
[5 empty] | 28-50 | 3.5 | Zoom-Nikkor 28-50mm f/3.5 | － | ○ | ○ | － | ○ | － | － | ○
|  | Standard zoom lens | AI |  | 35-70 | 3.5 | Zoom-Nikkor 35-70mm f/3.5 | － | ○ | ○ | － | ○ | － | － | ○
[5 empty] | 43-86 | 3.5 | Zoom-Nikkor 43-86mm f/3.5 | － | ○ | ○ | － | ○ | － | － | ○
|  |  | AI-S |  | 28-85 | 3.5-4.5 | Zoom-Nikkor 28-85mm f/3.5-4.5 *24 | － | ○ | ○ | － | ○ | － | － | ○
[5 empty] | 35-70 | 3.5 | Zoom-Nikkor 35-70mm f/3.5 | － | ○ | ○ | － | ○ | － | － | ○
[5 empty] | 35-70 | 3.3-4.5 | Zoom-Nikkor 35-70mm f/3.3-4.5 | － | ○ | ○ | － | ○ | － | － | ○
[5 empty] | 35-70 | 3.5-4.8 | Zoom-Nikkor 35-70mm f/3.5-4.8 | － | ○ | ○ | － | ○ | － | － | ○
[5 empty] | 35-105 | 3.5-4.5 | Zoom-Nikkor 35-105mm f/3.5-4.5 *24 | － | ○ | ○ | － | ○ | － | － | ○
[5 empty] | 35-135 | 3.5-4.5 | Zoom-Nikkor 35-135mm f/3.5-4.5 *24 | － | ○ | ○ | － | ○ | － | － | ○
[5 empty] | 35-200 | 3.5-4.5 | Zoom-Nikkor 35-200mm f/3.5-4.5 | － | ○ | ○ | － | ○ | － | － | ○
|  |  | E series |  | 36-72 | 3.5 | Nikon Series E 36-72mm f/3.5 | － | ○ | ○ | － | ○ | － | － | ○
|  | Telephoto zoom lens | AI |  | 50-300 | 4.5 | Zoom-Nikkor 50-300mm f/4.5 | － | ○ | ○ | － | ○ | － | － | ○
[5 empty] | 50-300 | 4.5 | Zoom-Nikkor 50-300mm f/4.5 ED | － | ○ | ○ | － | ○ | － | － | ○
[5 empty] | 80-200 | 4.5 | Zoom-Nikkor 80-200mm f/4.5 | － | ○ | ○ | － | ○ | － | － | ○
|  |  | AI-S |  | 50-135 | 3.5 | Zoom-Nikkor 50-135mm f/3.5 | － | ○ | ○ | － | ○ | － | － | ○
[5 empty] | 50-300 | 4.5 | Zoom-Nikkor 50-300mm f/4.5 ED | － | ○ | ○ | － | ○ | － | － | ○
[5 empty] | 70-210 | 4.5-5.6 | Zoom-Nikkor 70-210mm f/4.5-5.6 | － | ○ | ○ | － | ○ | － | － | ○
[5 empty] | 80-200 | 2.8 | Zoom-Nikkor 80-200mm f/2.8 ED *17 | － | ○ | ○ | － | ○ | － | － | ○
[5 empty] | 80-200 | 4 | Zoom-Nikkor 80-200mm f/4 | － | ○ | ○ | － | ○ | － | － | ○
[5 empty] | 100-300 | 5.6 | Zoom-Nikkor 100-300mm f/5.6 | － | ○ | ○ | － | ○ | － | － | ○
[5 empty] | 180-600 | 8 | Zoom-Nikkor 180-600mm f/8 ED | － | － | ○ | － | ○ | － | － | ○
[5 empty] | 200-400 | 4 | Zoom-Nikkor 200-400mm f/4 ED *18 | － | ○ | ○ | － | ○ | － | － | ○
[5 empty] | 200-600 | 9.5 | Zoom-Nikkor 200-600mm f/9.5 | － | － | ○ | － | ○ | － | － | ○
[5 empty] | 360-1200 | 11 | Zoom-Nikkor 360-1200mm f/11ED | － | － | ○ | － | ○ | － | － | ○
|  |  | AI-P |  | 1200-1700 | 5.6-8 | Zoom-Nikkor 1200-1700mm f/5.6-8P IF-ED | － | ○ | ○ | － | ○ | － | － | ○
|  |  | E series |  | 70-210 | 4 | Nikon Series E 70-210mm f/4 | － | ○ | ○ | － | ○ | － | － | ○
[5 empty] | 75-150 | 3.5 | Nikon Series E 75-150mm f/3.5 | － | ○ | ○ | － | ○ | － | － | ○
|  | Teleconverter | AI |  |  |  | Teleconverter TC-14, TC-200, TC-300 *37 | － | ○*7 | ○ | － | ○ | － | － | ○
|  |  | AI-S |  |  |  | Teleconverter TC-14A *37 | － | ○*7 | ○ | － | ○ | － | － | ○
[7 empty] | Teleconverter TC-14B *37 | － | ○*7 | ○ | － | ○ | － | － | ○
[7 empty] | Teleconverter TC-14C *37 | － | ○*7 | ○ | － | ○ | － | － | ○
[7 empty] | Teleconverter TC-201 *37 | － | ○*7 | ○ | － | ○ | － | － | ○
[7 empty] | Teleconverter TC-301 *37 | － | ○*7 | ○ | － | ○ | － | － | ○
|  | Attachment |  |  |  |  | Bellows Focusing Attachment PB-6 *14, *25 | － | ○*7 | ○ | － | ○*15 | － | － | ○
|  | Auto extention ring |  |  |  |  | Auto Extention Rings PK-11A, 12, 13, and PN-11 | － | ○*7 | ○ | － | ○ | － | － | ○
Notes
*1 | Spot metering meters selected focus area (focus point).
*2 | IX-Nikkor lenses can not be used.
*3 | Vibration Reduction (VR) supported with VR lenses.
*4 | The camera’s exposure metering and flash control systems do not work properly when shifting and/or tilting the lens, or when an aperture other than the maximum aperture is used.
*5 | Electronic rangefinder can not be used with shifting or tilting.
*6 | Can be used with the following AF-S and AF-I lenses. AF-S VR Micro-Nikkor ED 105mm f/2.8G IF *1 ,AF-S NIKKOR 200mm f/2G ED VR II ,AF-S VR Nikkor ED 200mm f/2G IF ,AF-S VR Nikkor ED 300mm f/2.8G IF AF-S Nikkor ED 300mm f/4D IF *2 ,AF-S Nikkor ED 300mm f/2.8D II IF , AF-S Nikkor ED 300mm f/2.8D IF ,AF-S NIKKOR 300mm f/4E PF ED VR ,AF-S NIKKOR 300mm f/2.8G ED VR II ,AF-I Nikkor ED 300mm f/2.8D IF ,AF-S Nikkor ED 400mm f/2.8D II IF ,AF-S Nikkor ED 400mm f/2.8D IF ,AF-S NIKKOR 400mm f/2.8G ED VR ,AF-S NIKKOR 400mm f/2.8E FL ED VR , AF-I Nikkor ED 400mm f/2.8D IF ,AF-S Nikkor ED 500mm f/4D II IF *2 ,AF-S Nikkor ED 500mm f/4D IF *2 ,AF-S NIKKOR 500mm f/4G ED VR *2 ,AF-S NIKKOR 500mm f/4E FL ED VR *2 ,AF-I Nikkor ED 500mm f/4D IF *2 ,AF-S Nikkor ED 600mm f/4D II IF *2 ,AF-S Nikkor ED 600mm f/4D IF *2 ,AF-S NIKKOR 600mm f/4G ED VR *2 ,AF-S NIKKOR 600mm f/4E FL ED VR *2 ,AF-I Nikkor ED 600mm f/4D IF *2 ,AF-S NIKKOR 800mm f/5.6E FL ED VR *2 ,AF-S NIKKOR 70-200mm f/2.8E FL ED VR ,AF-S NIKKOR 70-200mm f/2.8G ED VR II ,AF-S VR Zoom-Nikkor ED 70-200mm f/2.8G IF ,AF-S NIKKOR 70-200mm f/4G ED VR ,AF-S Zoom-Nikkor ED 80-200mm f/2.8D IF ,AF-S NIKKOR 80-400mm f/4.5-5.6G ED VR *1 ,AF-S NIKKOR 200-400mm f/4G ED VR II *2 ,AF-S VR Zoom-Nikkor ED 200-400mm f/4G IF *2 ,AF-S NIKKOR 200-500mm f/5.6E ED VR *2 , *1 : Autofocus not supported. *2 : Autofocus not supported when used with TC-17E II/TC-20E II/TC-20E III.
*6-1 | Can be used with the following AF-S lenses. AF-S VR Micro-Nikkor 105mm f/2.8G IF-ED *1 , AF-S VR Nikkor 200mm f/2G IF-ED , AF-S NIKKOR 200mm f/2G ED VR II , AF-S VR Nikkor 300mm f/2.8G IF-ED , AF-S NIKKOR 300mm f/2.8G ED VR II , AF-S NIKKOR 300mm f/4E PF ED VR ,AF-S NIKKOR 400mm f/2.8E FL ED VR , AF-S NIKKOR 400mm f/2.8G ED VR ,AF-S NIKKOR 500mm f/4E FL ED , VR AF-S NIKKOR 500mm f/4G ED VR ,AF-S NIKKOR 600mm f/4E FL ED VR , AF-S NIKKOR 600mm f/4G ED VR , AF-S NIKKOR 800mm f/5.6E FL ED VR , AF-S NIKKOR 70-200mm f/2.8E FL ED VR , AF-S VR Zoom-Nikkor 70-200mm f/2.8G IF-ED , AF-S NIKKOR 70-200mm f/2.8G ED VR II , AF-S NIKKOR 70-200mm f/4G ED VR ,AF-S NIKKOR 80-400mm f/4.5-5.6G ED VR*1 , AF-S VR Zoom-Nikkor 200-400mm f/4G IF-ED , AF-S NIKKOR 200-400mm f/4G ED VR II , AF-S NIKKOR 200-500mm f/5.6E ED VR. *1 : Autofocus not supported.
*6-2 | E- and G-type AF-S lenses
*7 | With maximum effective aperture of f/5.6 or faster.
*7-1 | If the maximum effective aperture is f/8 or faster, the electronic rangefinder can be used with focusing. However, if the maximum effective aperture is slower than f/5.6 and the subject is dark or lacks sufficient contrast, the in-focus indicator may be displayed even when the subject is not in focus.
*7-2 | The TC800-1.25E ED teleconverter is for use exclusively with AF-S NIKKOR 800 mm f/5.6E FL ED VR lenses. Autofocus is available only with cameras that offer f/8 support.
*7-3 | If the maximum effective aperture is faster than f/8, autofocus is available. However, if the maximum effective aperture is slower than f/5.6 and the subject is dark or lacks sufficient contrast, the camera may be unable to focus. Single-point AF is used when 3D-tracking or auto-area AF is selected for AF-area mode.
*7-4 | If the maximum effective aperture is faster than f/8, autofocus is available. However, if the maximum effective aperture is slower than f/5.6 and the subject is dark or lacks sufficient contrast, the camera may be unable to focus. In the following cases, single-point AF is used when 3D-tracking or auto-area AF is selected for AF-area mode. •A lens with a maximum aperture of f/4 is used with the TC-17E II teleconverter •The AF-S NIKKOR 800mm f/5.6E FL ED VR is used with the TC800-1.25E ED teleconverter
*7-5 | If the maximum effective aperture is faster than f/8, autofocus is available. However, if the maximum effective aperture is slower than f/5.6 and the subject is dark or lacks sufficient contrast, the camera may be unable to focus. In the following cases, single-point AF is used when 3D-tracking or auto-area AF is selected for AF-area mode. •A lens with a maximum aperture of f/5.6 is used with the TC-14E, TC-14E II, or TC-14E III teleconverter •A lens with a maximum aperture of f/4 is used with the TC-17E II teleconverter •The AF-S NIKKOR 800mm f/5.6E FL ED VR is used with the TC800-1.25E ED teleconverter
*8 | When focusing at minimum focus distance with this lens at maximum zoom, electronic rengefinder may be displayed when image on matte screen in viewfinder is not in focus. Adjust focus manually until image in viewfinder is in focus.
*9 | With maximum aperture of f/5.6 or faster.
*9-1 | With maximum aperture of f/8.0 or faster.
*10 | The following accessories and non-CPU lenses can not be used. TC-16A AF teleconverter (except D200 and D2 series ), Non AI lenses, Lenses that require the AU-1 focusing unit (400mm f/4.5, 600mm f/5.6, 800mm f/8, 1200mm f/11), Fisheye (6mm f/5.6, 7.5mm f/5.6, 8mm f/8, OP10mm f/5.6), 2.1cm f/4, K2 rings, ED180-600mm f/8 (Serial Numbers 174041 - 174180）, ED 360 - 1200mm f/11 (Serial Numbers 174031 - 174127), 200 - 600mm f/9.5 (Serial Numbers 280001 - 300490), Lenses for the F3AF (AF80mm f/2.8, AF ED200mm f/3.5, TC-16S), PC28mm f/4 (Serial Numbers 180900 or earlier), PC35mm f/2.8 (Serial Numbers .851001 - 906200), PC35mm f/3.5 (old type), 1000mm f/6.3 Reflex (old type), 1000mm f/11 Reflex (serial number 142361 - 143000), Reflex 2000mm f/11 Reflex (serial number 200111 - 200310)
*11 | Camera exposure meter can not be used.
*12 | Can be used at shutter speeds slower than 1/125 s, but camera exposure meter can not be used.
*13 | Can be used at shutter speeds slower than 1/60 s, but camera exposure meter can not be used.
*14 | D3000, D3100, D3200, D3300, D3400, D3500, D40/D40X, D50, D5000, D5100, D5200, D5300, D5500, D5600, D7500, D60, D70/70S, D80, D90, D100, D200 : Attach in vertical orientation (can be used in horizontal orientation once attached).
*15 | Can be used in manual exposure [M] mode at shutter speeds slower than 1/180 s, but camera exposure meter can not be used.
*16 | Manual exposure [M] mode only.
*17 | Range of rotation for this lens tripod mount limited by D60, D200, D300, D300S, D600, D610, D700, D750, D800, D800E, D810, D810A, D7000, D7100, D7200, D500,Df, D2-series, D3 series D4 series, or D5 camera body.
*18 | Filters can not be exchanged while the lens is mounted on D60, D200, D300, D300S, D600, D610, D700, D750, D800, D800E, D810, D810A, D7000, D7100, D7200, D500,Df, D2-series, D3 series, D4 series, or D5 camera body.
*19 | If maximum aperture is specified using [Non-CPU Lens Data option] in shooting menu, aperture value will be displayed in viewfinder and control panel.
*20 | Can be used only if lens focal length and maximum aperture are specified using [Non-CPU Lens Data option] in shooting menu. Use spot or center-weighted metering if desired results are not achieved.
*21 | For improved precision, specify lens focal length and maximum aperture using [Non-CPU Lens Data option] in shooting menu.
*22 | Can be used at in manual exposure modes at shutter speeds slower than 1/125 s.
*23 | Accurate exposure will not be achieved when shift and/or tilt functions are used. Set exposure before shifting or tilting the lens, and adjust exposure after shifting and/or tilting the lens.
*24 | Exposure compensation required when used with AI-type Teleconverters (TC-14A, TC-14B, TC-14C, TC-14, TC-200, TC-300, TC-201, TC-301). See Teleconverter user manual for details.
*25 | D200, D300, D300S, D7000, D7100, D7200, D500,D750,D700, D600, D610, D750, D800, D810, D810A, Df, D1-series, D2-series, D3 series , D4 series and D5: Requires Auto Extention Ring PK-12 or PK-13. Depending on the camera position Nikon Bellows/Rail Spacer PB-6D is required.
*26 | Use preset aperture. In exposure mode [A], set aperture using focusing attachment before determining exposure and taking photograph.
*29 | Center-weighted only.
*30 | Aperture-priority auto exposure [A] mode only.
*31 | The following accessories and non-CPU lenses can not be used. • TC-16A AF teleconverter • Lenses that require the AU-Ifocusing unit (400mm f/4.5, 600mmf/5.6, 800mm f/8, 1200mm f/1 1) • Fisheye (6mm f/5.6, 7.5mm f/5.6,8mm f/8, OP 1 Omm f/5.6) • 2.1cm f/4 • Extension Ring K2 • AF lenses for the F3AF (AF 80mmf/2.8, AF 200mm f/3.5 ED, AFTeleconverter TC-1 6) • PC 35mm f/3.5 (old type) • Reflex 1000mm f/6.3 (old type) • NIKKOR-H Auto 2.8cm/3.5 (28mm/3.5) lenses with serial numbersbelow 362000 • NIKKOR-S Auto 3.5cm/2.8 (35mm/2.8) lenses with serial numbersbelow 928000 • NIKKOR-S Auto 5cm/2 (50mm/2) • NIKKOR-Q Auto 13.5cm/3.5(135mm/3.5) lenses with serial numbers below 753000 • Micro-NIKKOR 5.5cm/3.5 • Medical-NIKKOR Auto 200mm/f5.6 • Auto NIKKOR Telephoto-Zoom 85—250mm/f4_4.5 • Auto NIKKOR Telephoto-Zoom 200-600mm/f9.5-10.5
*32 | Non-AI lenses can be used. In manual focus mode, the electronic rangefinder can be used (only with lenses that have a maximum aperture of f/5.6 or faster). For improved precision for center-weighted metering or spot metering, specify lens focal length and maximum aperture using [Non-CPU lens data]. Exposure mode A or M can be selected and color matrix metering can be used if [Non-CPU lens data] has been used to specify lens focal length and maximum aperture and to set exposure meter coupling to [Non-AI lens]. Match camera aperture setting to value selected with lens aperture ring.
*33 | Observe due caution when tilting or shifting PC-E NIKKOR 24mm f/3.5D ED lenses, as they may contact the camera body and cause damage or injury.
*34 | The tilt knob for the PC-E NIKKOR 24mm f/3.5D ED may contact the camera body when the lens is revolved. This can be prevented by installing a smaller tilt knob; contact a Nikon-authorized service representative for more information.
*35 | Cameras with which there are no restrictions on functions ・D850,D500,D7500,D5600,D3400,D3500 Please update to the latest firmware when using. ・D5 (firmware C:Ver. 1.20 or later) ※1,2 ・D750 (firmware C:Ver. 1.12 or later) ※1,2 ・D610 (firmware C:Ver. 1.02 or later) ※1,2 ・D600 (firmware C:Ver. 1.03 or later) ※1,2 ・D5500(C:Ver.1.01 or later) ・D5300 (firmware C:Ver. 1.01 or later)※1 ・D3300 (firmware C:Ver. 1.01 or later)※1 ・D4(firmware A:Ver. 1.11 B:Ver.1.11 or later) ※1,2 ・D4S(firmware C:Ver. 1.33 or later) ※1,2 ・D810(firmware C:Ver. 1.13 or later) ※1,2 ・D810A(firmware C:Ver. 1.03 or later) ※1,2 ・D800(firmware A:Ver. 1.11 B:Ver.1.11 or later) ※1,2 ・D800E(firmware A:Ver. 1.11 B:Ver. 1.11 or later) ※1,2 ・Df(firmware C:Ver. 1.02 or later) ※1,2 ・D7100(firmware C:Ver. 1.04 or later) ※1,2 ・D7200(firmware C:Ver. 1.03 or later) ※1,2 1. Cameras do not offer the "Manual focus ring in AF mode" Custom Setting for enabling/disabling focus ring operation in autofocus mode. 2. As the lens does not have a VR switch, its built-in vibration reduction function cannot be disabled. （AF-P lens for DX format)
Restrictions AF-P Lens for DX format DX format digital SLR ：D5200 AF-P Lens for FX format FX format digital SLR ：D3,D3X,D3S,D700 DX format digital SLR ：D7000,D5200,D300,D300S 1. Cameras do not offer the "Manual focus ring in AF mode" Custom Setting for enabling/disabling focus ring operation in autofocus mode. 2. As the lens does not have a VR switch, its built-in vibration reduction function cannot be disabled. （AF-P lens for DX format) 3 If the standby timer is allowed to expire, the focus position will change when the timer is restarted, requiring refocusing. Focus is initialized (reset to infinity) when the standby timer is allowed to expire (camera enters sleep mode) and is then estarted (camera recovers from sleep mode) by pressing the shutter-release button halfway or operating a button. Specifying longer standby times is recommended for manual focus photography (remote photography, fixed photography using a tripod, interval timer photography, etc.) and in other situations in which the shutter may not be released immediately after focusing. 4. If the camera is turned on with the lens retracted, the camera will display a "Lens not attached" message, "F--", "△F", or other warning. （AF-P DX NIKKOR 18-55mm f/3.5-5.6G VR ,AF-P DX NIKKOR 18-55mm f/3.5-5.6G )
*36 | Please update to the latest firmware when using the D4, D3X, D3S, D3, D800, D800E, D700, D600, D300S, D300, or D7000. The firmware versions shown below are the first versions to support E-type lenses. ・D4：A:Ver.1.05 / B:Ver.1.03 ・D3X：A:Ver.1.01 / B:Ver.1.02 ・D3S：A:Ver.1.02 / B:Ver.1.02 ・D3：A:Ver.2.03 / B:Ver.2.03 ・D800/D800E：A:Ver.1.01 / B:Ver.1.02 ・D700：A:Ver.1.04 / B:Ver.1.03 ・D600：C:Ver.1.01 ・D300S：A:Ver.1.02 / B:Ver.1.02 ・D300：A:Ver.1.11 / B:Ver.1.11 ・D7000：A:Ver.1.03 / B:Ver.1.04
*37 | Autofocus not supported.
*38 | With maximum aperture of f/3.5 or faster. However, some lenses cannot be used with the TC-16A. (See TC-16A instruction manual.)
*39 | Fog, lines, and other image artifacts (“noise”) may appear in photos taken with the electronicfront-curtain shutter. This can be prevented by selecting Disable for Custom Setting d6. (D850)
Incompatible Accessories and Non-CPU Lenses The following accessories and non-CPU lenses can NOT be used with the cameras stated in the chart:Incompatible Accessories and Non-CPU Lenses The following accessories and non-CPU lenses can NOT be used with the cameras stated in the chart:
TC-16A AF teleconverter (except D200 and D2 series )
Non-AI lenses (except Nikon Df)
Lenses that require the Focusing Unit AU-1 (400 mm f/4.5, 600 mm f/5.6, 800 mm f/8, 1200 mm f/11)
Fisheye-Nikkor (6 mm f/5.6, 8 mm f/8, OP 10 mm f/5.6)
NIKKOR-O 2.1cm f/4
Extention Ring K2
Zoom-Nikkor ED 180–600 mm f/8 (Serial No. 174041–174180)
Zoom-Nikkor ED 360–1200 mm f/11 (Serial No. 174031–174127)
Zoom-Nikkor 200–600 mm f/9.5 (Serial No. 280001–300490)
AF Nikkor lenses for the F3AF (AF 80 mm f/2.8, AF 200 mm f/3.5, AF Teleconverter TC-16)
PC-Nikkor 28 mm f/4 (Serial No. 180900 or earlier)
PC-Nikkor 35 mm f/2.8 (Serial No. 851001–906200)
PC-Nikkor 35 mm f/3.5 (old type)
Reflex-Nikkor 1000 mm f/6.3 (old type)
Reflex-Nikkor 1000 mm f/11 (Serial No. 142361–143000)
Reflex-Nikkor 2000 mm f/11 (Serial No. 200111–200310)

## D2 Series
D2 Series
Key
○ | Compatible
－ | Not compatible
○* | Compatible but caveats apply - See notes at the base of the chart for relevant additional information
Nikon interchangeable lenses that can be used with Nikon digital SLR cameras and availability of primary functions by camera-lens combination
Focusing | Format | Group | Lens type | AF drive system | Focal length | Maximum aperture | Lens name | D2 series *2, *3, *10
[8 empty] | Focus |  |  | Mode |  | Metering
[8 empty] | AF | M (with electronic range finder) | MF | P S | A M | Matrix |  | Center- weighted/ Spot *1
[13 empty] | 3D-RGB | Color
AF | DX | Wideangle lens | G type | Coupling | 10.5 | 2.8 | AF DX Fisheye-Nikkor 10.5mm f/2.8G ED | ○ | ○ | ○ | ○ | ○ | ○ | － | ○
|  |  |  | AF-S | 35 | 1.8 | AF-S DX NIKKOR 35mm f/1.8G | ○ | ○ | ○ | ○ | ○ | ○ | － | ○
|  | Standard lens | G type | AF-S | 40 | 2.8 | AF-S DX Micro NIKKOR 40mm f/2.8G | ○ | ○ | ○ | ○ | ○ | ○ | － | ○
|  | Telephoto lens | G type | AF-S | 85 | 3.5 | AF-S DX Micro NIKKOR 85mm f/3.5G ED VR | ○ | ○ | ○ | ○ | ○ | ○ | － | ○
|  | Wideangle zoom lens | E type *36 | AF-S | 16-80 | 2.8-4 | AF-S DX NIKKOR 16-80mm f/2.8-4E ED VR | － | － | － | － | － | ○ | － | ○
|  |  | G type | AF-P *35 | 10-20 | 4.5-5.6 | AF-P DX NIKKOR 10-20mm f/4.5-5.6G VR | － | － | － | － | － | － | － | －
[5 empty] | 18-55 | 3.5-5.6 | AF-P DX NIKKOR 18-55mm f/3.5-5.6G | － | － | － | － | － | － | － | －
[5 empty] | 18-55 | 3.5-5.6 | AF-P DX NIKKOR 18-55mm f/3.5-5.6G VR | － | － | － | － | － | － | － | －
|  |  |  | AF-S | 10-24 | 3.5-4.5 | AF-S DX NIKKOR 10-24mm f/3.5-4.5G ED | ○ | ○ | ○ | ○ | ○ | ○ | － | ○
[5 empty] | 12-24 | 4 | AF-S DX Zoom-Nikkor 12-24mm f/4G IF-ED | ○ | ○ | ○ | ○ | ○ | ○ | － | ○
[5 empty] | 16-85 | 3.5-5.6 | AF-S DX NIKKOR 16-85mm f/3.5-5.6G ED VR | ○ | ○ | ○ | ○ | ○ | ○ | － | ○
[5 empty] | 17-55 | 2.8 | AF-S DX Zoom-Nikkor 17-55mm f/2.8G IF-ED | ○ | ○ | ○ | ○ | ○ | ○ | － | ○
[5 empty] | 18-55 | 3.5-5.6 | AF-S DX Zoom-Nikkor 18-55mm f/3.5-5.6G ED | ○ | ○ | ○ | ○ | ○ | ○ | － | ○
[5 empty] | 18-55 | 3.5-5.6 | AF-S DX Zoom-Nikkor 18-55mm f/3.5-5.6G II ED | ○ | ○ | ○ | ○ | ○ | ○ | － | ○
[5 empty] | 18-55 | 3.5-5.6 | AF-S DX NIKKOR 18-55mm f/3.5-5.6G VR | ○ | ○ | ○ | ○ | ○ | ○ | － | ○
[5 empty] | 18-55 | 3.5-5.6 | AF-S DX NIKKOR 18-55mm f/3.5-5.6G VR II | ○ | ○ | ○ | ○ | ○ | ○ | － | ○
[5 empty] | 18-70 | 3.5-4.5 | AF-S DX Zoom-Nikkor 18-70mm f/3.5-4.5G IF-ED | ○ | ○ | ○ | ○ | ○ | ○ | － | ○
[5 empty] | 18-105 | 3.5-5.6 | AF-S DX Zoom-Nikkor 18-105mm f/3.5-5.6G ED VR | ○ | ○ | ○ | ○ | ○ | ○ | － | ○
[5 empty] | 18-135 | 3.5-5.6 | AF-S DX Zoom-Nikkor 18-135mm f/3.5-5.6G IF-ED | ○ | ○ | ○ | ○ | ○ | ○ | － | ○
[5 empty] | 18-140 | 3.5-5.6 | AF-S DX NIKKOR 18-140mm f/3.5-5.6G ED VR | ○ | ○ | ○ | ○ | ○ | ○ | － | ○
[5 empty] | 18-200 | 3.5-5.6 | AF-S DX VR Zoom-Nikkor 18-200mm f/3.5-5.6G IF-ED | ○ | ○ | ○ | ○ | ○ | ○ | － | ○
[5 empty] | 18-200 | 3.5-5.6 | AF-S DX NIKKOR 18-200mm f/3.5-5.6G ED VR II | ○ | ○ | ○ | ○ | ○ | ○ | － | ○
[5 empty] | 18-300 | 3.5-5.6 | AF-S DX NIKKOR 18-300mm f/3.5-5.6G ED VR | ○ | ○ | ○ | ○ | ○ | ○ | － | ○
[5 empty] | 18-300 | 3.5-6.3 | AF-S DX NIKKOR 18-300mm f/3.5-6.3G ED VR | ○ | ○ | ○ | ○ | ○ | ○ | － | ○
|  | Telephoto zoom lens | G type | AF-P *35 | 70-300 | 4.5-6.3 | AF-P DX NIKKOR 70-300mm f/4.5-6.3G ED | － | － | － | － | － | － | － | －
[5 empty] | 70-300 | 4.5-6.3 | AF-P DX NIKKOR 70-300mm f/4.5-6.3G ED VR | － | － | － | － | － | － | － | －
|  |  |  | AF-S | 55-200 | 4-5.6 | AF-S DX NIKKOR 55-200mm f/4-5.6G ED VR II | ○ | ○ | ○ | ○ | ○ | ○ | － | ○
[5 empty] | 55-200 | 4-5.6 | AF-S DX VR Zoom-Nikkor 55-200mm f/4-5.6G IF-ED | ○ | ○ | ○ | ○ | ○ | ○ | － | ○
[5 empty] | 55-200 | 4-5.6 | AF-S DX Zoom-Nikkor 55-200mm f/4-5.6G ED | ○ | ○ | ○ | ○ | ○ | ○ | － | ○
[5 empty] | 55-300 | 4.5-5.6 | AF-S DX NIKKOR 55-300mm f/4.5-5.6G ED VR | ○ | ○ | ○ | ○ | ○ | ○ | － | ○
| FX | Wideangle lens | E type *36 | AF-S | 28 | 1.4 | AF-S NIKKOR 28mm f/1.4E ED | － | － | － | － | － | ○ | － | ○
|  |  | G type |  | 20 | 1.8 | AF-S NIKKOR 20mm f/1.8G ED | ○ | ○ | ○ | ○ | ○ | ○ | － | ○
[5 empty] | 24 | 1.4 | AF-S NIKKOR 24mm f/1.4G ED | ○ | ○ | ○ | ○ | ○ | ○ | － | ○
[5 empty] | 24 | 1.8 | AF-S NIKKOR 24mm f/1.8G ED | ○ | ○ | ○ | ○ | ○ | ○ | － | ○
[5 empty] | 28 | 1.8 | AF-S NIKKOR 28mm f/1.8G | ○ | ○ | ○ | ○ | ○ | ○ | － | ○
[5 empty] | 35 | 1.4 | AF-S NIKKOR 35mm f/1.4G | ○ | ○ | ○ | ○ | ○ | ○ | － | ○
[5 empty] | 35 | 1.8 | AF-S NIKKOR 35mm f/1.8G ED | ○ | ○ | ○ | ○ | ○ | ○ | － | ○
|  |  | D type | Coupling | 14 | 2.8 | AF Nikkor 14mm f/2.8D ED | ○ | ○ | ○ | ○ | ○ | ○ | － | ○
[5 empty] | 16 | 2.8 | AF Fisheye-Nikkor 16mm f/2.8D | ○ | ○ | ○ | ○ | ○ | ○ | － | ○
[5 empty] | 18 | 2.8 | AF Nikkor 18mm f/2.8D | ○ | ○ | ○ | ○ | ○ | ○ | － | ○
[5 empty] | 20 | 2.8 | AF Nikkor 20mm f/2.8D | ○ | ○ | ○ | ○ | ○ | ○ | － | ○
[5 empty] | 24 | 2.8 | AF Nikkor 24mm f/2.8D | ○ | ○ | ○ | ○ | ○ | ○ | － | ○
[5 empty] | 28 | 1.4 | AF Nikkor 28mm f/1.4D | ○ | ○ | ○ | ○ | ○ | ○ | － | ○
[5 empty] | 28 | 2.8 | AF Nikkor 28mm f/2.8D | ○ | ○ | ○ | ○ | ○ | ○ | － | ○
[5 empty] | 35 | 2 | AF Nikkor 35mm f/2D | ○ | ○ | ○ | ○ | ○ | ○ | － | ○
|  |  | AI-S AI | Coupling | 20 | 2.8 | AF Nikkor 20mm f/2.8 | ○ | ○ | ○ | ○ | ○ | － | ○ | ○
[5 empty] | 24 | 2.8 | AF Nikkor 24mm f/2.8 | ○ | ○ | ○ | ○ | ○ | － | ○ | ○
[5 empty] | 28 | 2.8 | AF Nikkor 28mm f/2.8 | ○ | ○ | ○ | ○ | ○ | － | ○ | ○
[5 empty] | 35 | 2 | AF Nikkor 35mm f/2 | ○ | ○ | ○ | ○ | ○ | － | ○ | ○
|  | Standard lens | G type | AF-S | 50 | 1.4 | AF-S NIKKOR 50mm f/1.4G | ○ | ○ | ○ | ○ | ○ | ○ | － | ○
[5 empty] | 50 | 1.8 | AF-S NIKKOR 50mm f/1.8G | ○ | ○ | ○ | ○ | ○ | ○ | － | ○
[5 empty] | 58 | 1.4 | AF-S NIKKOR 58mm f/1.4G | ○ | ○ | ○ | ○ | ○ | ○ | － | ○
[5 empty] | 60 | 2.8 | AF-S Micro NIKKOR 60mm f/2.8G ED | ○ | ○ | ○ | ○ | ○ | ○ | － | ○
|  |  | D type | Coupling | 50 | 1.4 | AF Nikkor 50mm f/1.4D | ○ | ○ | ○ | ○ | ○ | ○ | － | ○
[5 empty] | 50 | 1.8 | AF Nikkor 50mm f/1.8D | ○ | ○ | ○ | ○ | ○ | ○ | － | ○
[5 empty] | 60 | 2.8 | AF Micro-Nikkor 60mm f/2.8D | ○ | ○ | ○ | ○ | ○ | ○ | － | ○
|  |  | AI-S AI | Coupling | 50 | 1.4 | AF Nikkor 50mm f/1.4 | ○ | ○ | ○ | ○ | ○ | － | ○ | ○
[5 empty] | 50 | 1.8 | AF Nikkor 50mm f/1.8 | ○ | ○ | ○ | ○ | ○ | － | ○ | ○
[5 empty] | 55 | 2.8 | AF Micro-Nikkor 55mm f/2.8 | ○ | ○ | ○ | ○ | ○ | － | ○ | ○
[5 empty] | 60 | 2.8 | AF Micro-Nikkor 60mm f/2.8 | ○ | ○ | ○ | ○ | ○ | － | ○ | ○
|  | Telephoto lens | E type *36 | AF-S | 105 | 1.4 | AF-S NIKKOR 105mm f/1.4E ED | － | － | － | － | － | － | － | －
|  |  | G type |  | 85 | 1.4 | AF-S NIKKOR 85mm f/1.4G | ○ | ○ | ○ | ○ | ○ | ○ | － | ○
[5 empty] | 85 | 1.8 | AF-S NIKKOR 85mm f/1.8G | ○ | ○ | ○ | ○ | ○ | ○ | － | ○
[5 empty] | 105 | 2.8 | AF-S VR Micro-Nikkor 105mm f/2.8G IF-ED | ○ | ○ | ○ | ○ | ○ | ○ | － | ○
[5 empty] | 200 | 2 | AF-S VR Nikkor 200mm f/2G IF-ED | ○ | ○ | ○ | ○ | ○ | ○ | － | ○
[5 empty] | 200 | 2 | AF-S NIKKOR 200mm f/2G ED VR II | ○ | ○ | ○ | ○ | ○ | ○ | － | ○
|  |  | D type | Coupling | 85 | 1.4 | AF Nikkor 85mm f/1.4D IF | ○ | ○ | ○ | ○ | ○ | ○ | － | ○
[5 empty] | 85 | 1.8 | AF Nikkor 85mm f/1.8D | ○ | ○ | ○ | ○ | ○ | ○ | － | ○
[5 empty] | 105 | 2 | AF DC-Nikkor 105mm f/2D | ○ | ○ | ○ | ○ | ○ | ○ | － | ○
[5 empty] | 105 | 2.8 | AF Micro-Nikkor 105mm f/2.8D | ○ | ○ | ○ | ○ | ○ | ○ | － | ○
[5 empty] | 135 | 2 | AF DC-Nikkor 135mm f/2D | ○ | ○ | ○ | ○ | ○ | ○ | － | ○
[5 empty] | 180 | 2.8 | AF Nikkor 180mm f/2.8D IF-ED | ○ | ○ | ○ | ○ | ○ | ○ | － | ○
[5 empty] | 200 | 4 | AF Micro-Nikkor 200mm f/4D IF-ED | ○ | ○ | ○ | ○ | ○ | ○ | － | ○
|  |  | AI-S AI |  | 85 | 1.8 | AF Nikkor 85mm f/1.8 | ○ | ○ | ○ | ○ | ○ | － | ○ | ○
[5 empty] | 105 | 2.8 | AF Micro-Nikkor 105mm f/2.8 | ○ | ○ | ○ | ○ | ○ | － | ○ | ○
[5 empty] | 135 | 2 | AF DC-Nikkor 135mm f/2 | ○ | ○ | ○ | ○ | ○ | － | ○ | ○
[5 empty] | 180 | 2.8 | AF Nikkor 180mm f/2.8 IF-ED | ○ | ○ | ○ | ○ | ○ | － | ○ | ○
|  | Super telephoto lens | G type | AF-S | 300 | 2.8 | AF-S VR Nikkor 300mm f/2.8G IF-ED | ○ | ○ | ○ | ○ | ○ | ○ | － | ○
[5 empty] | 300 | 2.8 | AF-S NIKKOR 300mm f/2.8G ED VR II | ○ | ○ | ○ | ○ | ○ | ○ | － | ○
[5 empty] | 400 | 2.8 | AF-S NIKKOR 400mm f/2.8G ED VR | ○ | ○ | ○ | ○ | ○ | ○ | － | ○
[5 empty] | 500 | 4 | AF-S NIKKOR 500mm f/4G ED VR | ○ | ○ | ○ | ○ | ○ | ○ | － | ○
[5 empty] | 600 | 4 | AF-S NIKKOR 600mm f/4G ED VR | ○ | ○ | ○ | ○ | ○ | ○ | － | ○
|  |  | E type *36 |  | 300 | 4 | AF-S NIKKOR 300mm f/4E PF ED VR | － | － | － | － | － | － | － | －
[5 empty] | 400 | 2.8 | AF-S NIKKOR 400mm f/2.8E FL ED VR | － | － | － | － | － | － | － | －
[5 empty] | 500 | 4 | AF-S NIKKOR 500mm f/4E FL ED VR | － | － | － | － | － | － | － | －
[5 empty] | 500 | 5.6 | AF-S NIKKOR 500mm f/5.6E PF ED VR | － | － | － | － | － | － | － | －
[5 empty] | 600 | 4 | AF-S NIKKOR 600mm f/4E FL ED VR | － | － | － | － | － | － | － | －
[5 empty] | 800 | 5.6 | AF-S NIKKOR 800mm f/5.6E FL ED VR | － | － | － | － | － | － | － | －
|  |  | D type | AF-S | 300 | 2.8 | AF-S Nikkor 300mm f/2.8D ED-lF | ○ | ○ | ○ | ○ | ○ | ○ | － | ○
[5 empty] | 300 | 2.8 | AF-S Nikkor 300mm f/2.8D II ED-lF | ○ | ○ | ○ | ○ | ○ | ○ | － | ○
[5 empty] | 300 | 4 | AF-S Nikkor 300mm f/4D ED-lF | ○ | ○ | ○ | ○ | ○ | ○ | － | ○
[5 empty] | 400 | 2.8 | AF-S Nikkor 400mm f/2.8D ED-lF | ○ | ○ | ○ | ○ | ○ | ○ | － | ○
[5 empty] | 400 | 2.8 | AF-S Nikkor 400mm f/2.8D II ED-lF | ○ | ○ | ○ | ○ | ○ | ○ | － | ○
[5 empty] | 500 | 4 | AF-S Nikkor 500mm f/4D IF-ED | ○ | ○ | ○ | ○ | ○ | ○ | － | ○
[5 empty] | 500 | 4 | AF-S Nikkor 500mm f/4D II IF-ED | ○ | ○ | ○ | ○ | ○ | ○ | － | ○
[5 empty] | 600 | 4 | AF-S Nikkor 600mm f/4D IF-ED | ○ | ○ | ○ | ○ | ○ | ○ | － | ○
[5 empty] | 600 | 4 | AF-S Nikkor 600mm f/4D II IF-ED | ○ | ○ | ○ | ○ | ○ | ○ | － | ○
|  |  |  | AF-I | 300 | 2.8 | AF-I Nikkor 300mm f/2.8D IF-ED | ○ | ○ | ○ | ○ | ○ | ○ | － | ○
[5 empty] | 400 | 2.8 | AF-I Nikkor 400mm f/2.8D IF-ED | ○ | ○ | ○ | ○ | ○ | ○ | － | ○
[5 empty] | 500 | 4 | AF-I Nikkor 500mm f/4D IF-ED | ○ | ○ | ○ | ○ | ○ | ○ | － | ○
[5 empty] | 600 | 4 | AF-I Nikkor 600mm f/4D IF-ED | ○ | ○ | ○ | ○ | ○ | ○ | － | ○
|  |  | AI-S AI | Coupling | 300 | 2.8 | AF Nikkor 300mm f/2.8 IF-ED | ○ | ○ | ○ | ○ | ○ | － | ○ | ○
[5 empty] | 300 | 4 | AF Nikkor 300mm f/4 IF-ED | ○ | ○ | ○ | ○ | ○ | － | ○ | ○
|  | Wideangle zoom lens | E type *36 | AF-S | 8-15 | 3.5-4.5 | AF-S Fisheye NIKKOR 8-15mm f/3.5-4.5E ED | － | － | － | － | － | － | － | －
|  |  | G type |  | 14-24 | 2.8 | AF-S NIKKOR 14-24mm f/2.8G ED | ○ | ○ | ○ | ○ | ○ | ○ | － | ○
[5 empty] | 16-35 | 4 | AF-S NIKKOR 16-35mm f/4G ED VR | ○ | ○ | ○ | ○ | ○ | ○ | － | ○
[5 empty] | 18-35 | 3.5-4.5 | AF-S NIKKOR 18-35mm f/3.5-4.5G ED | ○ | ○ | ○ | ○ | ○ | ○ | － | ○
|  |  | D type | AF-S | 17-35 | 2.8 | AF-S Zoom-Nikkor 17-35mm f/2.8D IF-ED | ○ | ○ | ○ | ○ | ○ | ○ | － | ○
|  |  |  | Coupling | 18-35 | 3.5-4.5 | AF Zoom-Nikkor 18-35mm f/3.5-4.5D IF-ED | ○ | ○ | ○ | ○ | ○ | ○ | － | ○
[5 empty] | 20-35 | 2.8 | AF Zoom-Nikkor 20-35mm f/2.8D IF | ○ | ○ | ○ | ○ | ○ | ○ | － | ○
[5 empty] | 24-50 | 3.3-4.5 | AF Zoom-Nikkor 24-50mm F3.3-4.5D | ○ | ○ | ○ | ○ | ○ | ○ | － | ○
|  |  | AI-S | Coupling | 24-50 | 3.3-4.5 | AF Zoom-Nikkor 24-50mm F3.3-4.5 | ○ | ○ | ○ | ○ | ○ | － | ○ | ○
|  | Standard zoom lens | E type *36 | AF-S | 24-70 | 2.8 | AF-S NIKKOR 24-70mm f/2.8E ED VR | － | － | － | － | － | － | － | －
|  |  | G type | AF-S | 24-70 | 2.8 | AF-S NIKKOR 24-70mm f/2.8G ED | ○ | ○ | ○ | ○ | ○ | ○ | － | ○
[5 empty] | 24-85 | 3.5-4.5 | AF-S Zoom-Nikkor 24-85mm f/3.5-4.5G IF-ED | ○ | ○ | ○ | ○ | ○ | ○ | － | ○
[5 empty] | 24-85 | 3.5-4.5 | AF-S NIKKOR 24-85mm f/3.5-4.5G ED VR | ○ | ○ | ○ | ○ | ○ | ○ | － | ○
[5 empty] | 24-120 | 3.5-5.6 | AF-S VR Zoom-Nikkor 24-120mm f/3.5-5.6G IF-ED | ○ | ○ | ○ | ○ | ○ | ○ | － | ○
[5 empty] | 24-120 | 4 | AF-S NIKKOR 24-120mm f/4G ED VR | ○ | ○ | ○ | ○ | ○ | ○ | － | ○
[5 empty] | 28-300 | 3.5-5.6 | AF-S NIKKOR 28-300mm f/3.5-5.6G ED VR | ○ | ○ | ○ | ○ | ○ | ○ | － | ○
|  |  |  | Coupling | 28-80 | 3.3-5.6 | AF Zoom-Nikkor 28-80mm F3.3-5.6G | ○ | ○ | ○ | ○ | ○ | ○ | － | ○
[5 empty] | 28-200 | 3.5-5.6 | AF Zoom-Nikkor 28-200mm f/3.5-5.6G IF-ED | ○ | ○ | ○ | ○ | ○ | ○ | － | ○
[5 empty] | 28-100 | 3.5-5.6 | AF Zoom-Nikkor 28-100mm f/3.5-5.6G | ○ | ○ | ○ | ○ | ○ | ○ | － | ○
|  |  | D type | AF-S | 28-70 | 2.8 | AF-S Zoom-Nikkor 28-70mm f/2.8D IF-ED | ○ | ○ | ○ | ○ | ○ | ○ | － | ○
|  |  |  | Coupling | 24-85 | 2.8-4 | AF Zoom-Nikkor 24-85mm f/2.8-4D IF | ○ | ○ | ○ | ○ | ○ | ○ | － | ○
[5 empty] | 24-120 | 3.5-5.6 | AF Zoom-Nikkor 24-120mm f/3.5-5.6D IF | ○ | ○ | ○ | ○ | ○ | ○ | － | ○
[5 empty] | 28-105 | 3.5-4.5 | AF Zoom-Nikkor 28-105mm f/3.5-4.5D IF | ○ | ○ | ○ | ○ | ○ | ○ | － | ○
[5 empty] | 28-70 | 3.5-4.5 | AF Zoom-Nikkor 28-70mm f/3.5-4.5D | ○ | ○ | ○ | ○ | ○ | ○ | － | ○
[5 empty] | 28-80 | 3.5-5.6 | AF Zoom-Nikkor 28-80mm f/3.5-5.6D | ○ | ○ | ○ | ○ | ○ | ○ | － | ○
[5 empty] | 28-200 | 3.5-5.6 | AF Zoom-Nikkor 28-200mm f/3.5-5.6D IF | ○ | ○ | ○ | ○ | ○ | ○ | － | ○
[5 empty] | 35-70 | 2.8 | AF Zoom-Nikkor 35-70mm f/2.8D | ○ | ○ | ○ | ○ | ○ | ○ | － | ○
[5 empty] | 35-80 | 4-5.6 | AF Zoom-Nikkor 35-80mm f/4-5.6D | ○ | ○ | ○ | ○ | ○ | ○ | － | ○
[5 empty] | 35-105 | 3.5-4.5 | AF Zoom-Nikkor 35-105mm f/3.5-4.5D IF | ○ | ○ | ○ | ○ | ○ | ○ | － | ○
|  |  | AI-S | Coupling | 28-70 | 3.5-4.5 | AF Zoom-Nikkor 28-70mm f/3.5-4.5 | ○ | ○ | ○ | ○ | ○ | － | ○ | ○
[5 empty] | 28-85 | 3.5-4.5 | AF Zoom-Nikkor 28-85mm f/3.5-4.5 | ○*8 | ○*8 | ○ | ○ | ○ | － | ○ | ○
[5 empty] | 35-70 | 2.8 | AF Zoom-Nikkor 35-70mm f/2.8 | ○*8 | ○*8 | ○ | ○ | ○ | － | ○ | ○
[5 empty] | 35-70 | 3.3-4.5 | AF Zoom-Nikkor 35-70mm F3.3-4.5 | ○ | ○ | ○ | ○ | ○ | － | ○ | ○
[5 empty] | 35-105 | 3.5-4.5 | AF Zoom-Nikkor 35-105mm f/3.5-4.5 | ○ | ○ | ○ | ○ | ○ | － | ○ | ○
[5 empty] | 35-135 | 3.5-4.5 | AF Zoom-Nikkor 35-135mm f/3.5-4.5 | ○ | ○ | ○ | ○ | ○ | － | ○ | ○
|  | Telephoto zoom lens | E type *36 | AF-P *35 | 70-300 | 4.5-5.6 | AF-P NIKKOR 70-300mm f/4.5-5.6E ED VR | － | － | － | － | － | － | － | －
|  |  |  | AF-S | 70-200 | 2.8 | AF-S NIKKOR 70-200mm f/2.8E FL ED VR | － | － | － | － | － | － | － | －
[5 empty] | 180-400 | 4 | AF-S NIKKOR 180-400mm f/4E TC1.4 FL ED VR | － | － | － | － | － | － | － | －
[5 empty] | 200-500 | 5.6 | AF-S NIKKOR 200-500mm f/5.6E ED VR | － | － | － | － | － | － | － | －
|  |  | G type | AF-S | 70-200 | 2.8 | AF-S VR Zoom-Nikkor 70-200mm f/2.8G IF-ED | ○ | ○ | ○ | ○ | ○ | ○ | － | ○
[5 empty] | 70-200 | 2.8 | AF-S NIKKOR 70-200mm f/2.8G ED VR II | ○ | ○ | ○ | ○ | ○ | ○ | － | ○
[5 empty] | 70-200 | 4 | AF-S NIKKOR 70-200mm f/4G ED VR | ○ | ○ | ○ | ○ | ○ | ○ | － | ○
[5 empty] | 70-300 | 4-5.6 | AF-S VR Zoom-Nikkor 70-300mm f/4.5-5.6G IF-ED | ○ | ○ | ○ | ○ | ○ | ○ | － | ○
[5 empty] | 80-400 | 4.5-5.6 | AF-S NIKKOR 80-400mm f/4.5-5.6G ED VR | ○ | ○ | ○ | ○ | ○ | ○ | － | ○
[5 empty] | 200-400 | 4 | AF-S VR Zoom-Nikkor 200-400mm f/4G IF-ED | ○ | ○ | ○ | ○ | ○ | ○ | － | ○
[5 empty] | 200-400 | 4 | AF-S NIKKOR 200-400mm f/4G ED VR II | ○ | ○ | ○ | ○ | ○ | ○ | － | ○
|  |  |  | Coupling | 70-300 | 4-5.6 | AF Zoom-Nikkor 70-300mm f/4-5.6G | ○ | ○ | ○ | ○ | ○ | ○ | － | ○
|  |  | D type | AF-S | 80-200 | 2.8 | AF-S Zoom-Nikkor 80-200mm f/2.8D IF-ED | ○ | ○ | ○ | ○ | ○ | ○ | － | ○
|  |  |  | Coupling | 70-180 | 4.5-5.6 | AF Zoom-Micro Nikkor 70-180mm f/4.5-f/5.6D ED | ○ | ○ | ○ | ○ | ○ | ○ | － | ○
[5 empty] | 70-210 | 4-5.6 | AF Zoom-Nikkor 70-210mm f/4-5.6D | ○ | ○ | ○ | ○ | ○ | ○ | － | ○
[5 empty] | 70-300 | 4-5.6 | AF Zoom-Nikkor 70-300mm f/4-5.6D ED | ○ | ○ | ○ | ○ | ○ | ○ | － | ○
[5 empty] | 70-300 | 4-5.6 | AF Zoom-Nikkor 70-300mm f/4-5.6D | ○ | ○ | ○ | ○ | ○ | ○ | － | ○
[5 empty] | 75-240 | 4.5-5.6 | AF Zoom-Nikkor 75-240mm f/4.5-5.6D | ○ | ○ | ○ | ○ | ○ | ○ | － | ○
[5 empty] | 80-200 | 2.8 | AF Zoom-Nikkor 80-200mm f/2.8D ED | ○ | ○ | ○ | ○ | ○ | ○ | － | ○
[5 empty] | 80-200 | 2.8 | AF Zoom-Nikkor 80-200mm f/2.8D ED (New) | ○ | ○ | ○ | ○ | ○ | ○ | － | ○
[5 empty] | 80-200 | 4.5-5.6 | AF Zoom-Nikkor 80-200mm f/4.5-5.6D | ○ | ○ | ○ | ○ | ○ | ○ | － | ○
[5 empty] | 80-400 | 4.5-5.6 | AF VR Zoom-Nikkor 80-400mm f/4.5-5.6D IF-ED | ○ | ○ | ○ | ○ | ○ | ○ | － | ○
|  |  | AI-S | Coupling | 70-210 | 4 | AF Zoom-Nikkor 70-210mm f/4 | ○ | ○ | ○ | ○ | ○ | － | ○ | ○
[5 empty] | 70-210 | 4-5.6 | AF Zoom-Nikkor 70-210mm f/4-5.6 | ○ | ○ | ○ | ○ | ○ | － | ○ | ○
[5 empty] | 75-300 | 4.5-5.6 | AF Zoom-Nikkor 75-300mm f/4.5-5.6 | ○ | ○ | ○ | ○ | ○ | － | ○ | ○
[5 empty] | 80-200 | 2.8 | AF Zoom-Nikkor 80-200mm f/2.8 ED | ○*8 | ○*8 | ○ | ○ | ○ | － | ○ | ○
|  | Teleconverter |  | AF-S |  |  | AF-S Teleconverter TC-14E II *6 | ○*7 | ○*7 | ○ | ○ | ○ | ○ | － | ○
[7 empty] | AF-S Teleconverter TC-14E III *6-1 | － | － | － | － | － | － | － | －
[7 empty] | AF-S Teleconverter TC-17E II *6 | ○*7 | ○*7 | ○ | ○ | ○ | ○ | － | ○
[7 empty] | AF-S Teleconverter TC-20E II *6 | ○*7 | ○*7 | ○ | ○ | ○ | ○ | － | ○
[7 empty] | AF-S Teleconverter TC-20E III *6 | ○*7 | ○*7 | ○ | ○ | ○ | ○ | － | ○
[7 empty] | AF-S Teleconverter TC800-1.25E ED *7-2, *36 | － | － | － | － | － | － | － | －
|  |  |  | AF-I *6 |  |  | AF-I Teleconverter TC-14E *6 | ○*7 | ○*7 | ○ | ○ | ○ | ○ | － | ○
[7 empty] | AF-I Teleconverter TC-20E *6 | ○*7 | ○*7 | ○ | ○ | ○ | ○ | － | ○
|  |  |  | Coupling |  |  | AF Teleconverter TC-16A *38 | － | ○*7 | 〇 | － | ○*19 | － | ○*20 | ○*21
Focusing | Format | Group | Lens type | AF drive system | Focal length | Maximum aperture | Lens name | D2 series *2, *3, *10
[8 empty] | Focus |  |  | Mode |  | Metering
[8 empty] | AF | M (with electronic range finder) | MF | P S | A M | Matrix |  | Center- weighted/ Spot *1
[13 empty] | 3D-RGB | Color
MF | FX | Wideangle lens | AI |  | 6 | 2.8 | Fisheye-Nikkor 6mm f/2.8 | － | ○ | ○ | － | ○*19 | － | ○*20 | ○*21
[5 empty] | 8 | 2.8 | Fisheye-Nikkor 8mm f/2.8 | － | ○ | ○ | － | ○*19 | － | ○*20 | ○*21
[5 empty] | 13 | 5.6 | Nikkor 13mm f/5.6 | － | ○ | ○ | － | ○*19 | － | ○*20 | ○*21
[5 empty] | 15 | 3.5 | Nikkor 15mm f/3.5 | － | ○ | ○ | － | ○*19 | － | ○*20 | ○*21
[5 empty] | 15 | 5.6 | Nikkor 15mm f/5.6 | － | ○ | ○ | － | ○*19 | － | ○*20 | ○*21
[5 empty] | 16 | 2.8 | Fisheye-Nikkor 16mm f/2.8 | － | ○ | ○ | － | ○*19 | － | ○*20 | ○*21
[5 empty] | 16 | 3.5 | Fisheye-Nikkor 16mm f/3.5 | － | ○ | ○ | － | ○*19 | － | ○*20 | ○*21
[5 empty] | 18 | 4 | Nikkor 18mm f/4 | － | ○ | ○ | － | ○*19 | － | ○*20 | ○*21
[5 empty] | 20 | 3.5 | Nikkor 20mm f/3.5 | － | ○ | ○ | － | ○*19 | － | ○*20 | ○*21
[5 empty] | 20 | 4 | Nikkor 20mm f/4 | － | ○ | ○ | － | ○*19 | － | ○*20 | ○*21
[5 empty] | 24 | 2 | Nikkor 24mm f/2 | － | ○ | ○ | － | ○*19 | － | ○*20 | ○*21
[5 empty] | 24 | 2.8 | Nikkor 24mm f/2.8 | － | ○ | ○ | － | ○*19 | － | ○*20 | ○*21
[5 empty] | 28 | 2 | Nikkor 28mm f/2 | － | ○ | ○ | － | ○*19 | － | ○*20 | ○*21
[5 empty] | 28 | 2.8 | Nikkor 28mm f/2.8 | － | ○ | ○ | － | ○*19 | － | ○*20 | ○*21
[5 empty] | 28 | 3.5 | Nikkor 28mm f/3.5 | － | ○ | ○ | － | ○*19 | － | ○*20 | ○*21
[5 empty] | 35 | 1.4 | Nikkor 35mm f/1.4 | － | ○ | ○ | － | ○*19 | － | ○*20 | ○*21
[5 empty] | 35 | 2 | Nikkor 35mm f/2 | － | ○ | ○ | － | ○*19 | － | ○*20 | ○*21
[5 empty] | 35 | 2.8 | Nikkor 35mm f/2.8 | － | ○ | ○ | － | ○*19 | － | ○*20 | ○*21
|  |  | AI-S |  | 6 | 2.8 | Fisheye-Nikkor 6mm f/2.8 | － | ○ | ○ | － | ○*19 | － | ○*20 | ○*21
[5 empty] | 8 | 2.8 | Fisheye-Nikkor 8mm f/2.8 | － | ○ | ○ | － | ○*19 | － | ○*20 | ○*21
[5 empty] | 13 | 5.6 | Nikkor 13mm f/5.6 | － | ○ | ○ | － | ○*19 | － | ○*20 | ○*21
[5 empty] | 15 | 3.5 | Nikkor 15mm f/3.5 | － | ○ | ○ | － | ○*19 | － | ○*20 | ○*21
[5 empty] | 16 | 2.8 | Fisheye-Nikkor 16mm f/2.8 | － | ○ | ○ | － | ○*19 | － | ○*20 | ○*21
[5 empty] | 18 | 3.5 | Nikkor 18mm f/3.5 | － | ○ | ○ | － | ○*19 | － | ○*20 | ○*21
[5 empty] | 20 | 2.8 | Nikkor 20mm f/2.8 | － | ○ | ○ | － | ○*19 | － | ○*20 | ○*21
[5 empty] | 20 | 3.5 | Nikkor 20mm f/3.5 | － | ○ | ○ | － | ○*19 | － | ○*20 | ○*21
[5 empty] | 24 | 2 | Nikkor 24mm f/2 | － | ○ | ○ | － | ○*19 | － | ○*20 | ○*21
[5 empty] | 24 | 2.8 | Nikkor 24mm f/2.8 | － | ○ | ○ | － | ○*19 | － | ○*20 | ○*21
[5 empty] | 28 | 2 | Nikkor 28mm f/2 | － | ○ | ○ | － | ○*19 | － | ○*20 | ○*21
[5 empty] | 28 | 2.8 | Nikkor 28mm f/2.8 | － | ○ | ○ | － | ○*19 | － | ○*20 | ○*21
[5 empty] | 28 | 3.5 | Nikkor 28mm f/3.5 | － | ○ | ○ | － | ○*19 | － | ○*20 | ○*21
[5 empty] | 35 | 1.4 | Nikkor 35mm f/1.4 | － | ○ | ○ | － | ○*19 | － | ○*20 | ○*21
[5 empty] | 35 | 2 | Nikkor 35mm f/2 | － | ○ | ○ | － | ○*19 | － | ○*20 | ○*21
[5 empty] | 35 | 2.8 | Nikkor 35mm f/2.8 | － | ○ | ○ | － | ○*19 | － | ○*20 | ○*21
|  |  | E series |  | 28 | 2.8 | Nikon Series E 28mm f/2.8 | － | ○ | ○ | － | ○*19 | － | ○*20 | ○*21
[5 empty] | 35 | 2.5 | Nikon Series E 35mm f/2.5 | － | ○ | ○ | － | ○*19 | － | ○*20 | ○*21
[5 empty] | 35 | 2.5 | Nikon Series E 35mm f/2.5 | － | ○ | ○ | － | ○*19 | － | ○*20 | ○*21
|  |  | PC | E type | 19 | 4 | PC NIKKOR 19mm f/4E ED | － | － | － | － | － | － | － | －
|  |  |  | D type | 24 | 3.5 | PC-E NIKKOR 24mm f/3.5D ED *33,*34,*39 | － | ○*5 | ○ | － | ○*16 | ○*23 | － | ○*23
[5 empty] | 28 | 3.5 | PC-Nikkor 28mm f/3.5 | － | ○*5 | ○ | － | ○*23 | － | － | ○
[5 empty] | 28 | 4 | PC-Nikkor 28mm f/4 | － | ○*5 | ○ | － | ○*23 | － | － | ○
[5 empty] | 35 | 2.8 | PC-Nikkor 35mm f/2.8 | － | ○*5 | ○ | － | ○*23 | － | － | ○
[5 empty] | 35 | 2.8 | New PC-Nikkor 35mm f/2.8 | － | ○*5 | ○ | － | ○*23 | － | － | ○
[5 empty] | 35 | 3.5 | PC-Nikkor 35mm f/3.5 | － | ○*5 | ○ | － | ○*23 | － | － | ○
|  | Standard lens | AI |  | 50 | 1.2 | Nikkor 50mm f/1.2 | － | ○ | ○ | － | ○*19 | － | ○*20 | ○*21
[5 empty] | 50 | 1.8 | Nikkor 50mm f/1.8 | － | ○ | ○ | － | ○*19 | － | ○*20 | ○*21
[5 empty] | 50 | 1.4 | Nikkor 50mm f/1.4 | － | ○ | ○ | － | ○*19 | － | ○*20 | ○*21
[5 empty] | 50 | 2 | Nikkor 50mm f/2 | － | ○ | ○ | － | ○*19 | － | ○*20 | ○*21
[5 empty] | 55 | 1.2 | Nikkor 55mm f/1.2 | － | ○ | ○ | － | ○*19 | － | ○*20 | ○*21
[5 empty] | 55 | 2.8 | Micro-Nikkor 55mm f/2.8 | － | ○ | ○ | － | ○*19 | － | ○*20 | ○*21
[5 empty] | 55 | 3.5 | Micro-Nikkor 55mm f/3.5 | － | ○ | ○ | － | ○*19 | － | ○*20 | ○*21
[5 empty] | 58 | 1.2 | Noct-Nikkor 58mm f/1.2 | － | ○ | ○ | － | ○*19 | － | ○*20 | ○*21
|  |  | PC Micro | D type | 45 | 2.8 | PC-E Micro NIKKOR 45mm f/2.8D ED *6,*39 | － | ○*5 | ○ | － | ○*16 | ○*23 | － | ○*23
|  |  | AI-S |  | 50 | 1.2 | Nikkor 50mm f/1.2 | － | ○ | ○ | － | ○*19 | － | ○*20 | ○*21
[5 empty] | 50 | 1.8 | Nikkor 50mm f/1.8 | － | ○ | ○ | － | ○*19 | － | ○*20 | ○*21
[5 empty] | 50 | 1.4 | Nikkor 50mm f/1.4 | － | ○ | ○ | － | ○*19 | － | ○*20 | ○*21
[5 empty] | 55 | 2.8 | Micro-Nikkor 55mm f/2.8 | － | ○ | ○ | － | ○*19 | － | ○*20 | ○*21
[5 empty] | 58 | 1.2 | Noct-Nikkor 58mm f/1.2 | － | ○ | ○ | － | ○*19 | － | ○*20 | ○*21
|  |  | AI-P |  | 45 | 2.8 | Nikkor 45mm f/2.8P | － | ○ | ○ | ○ | ○ | － | ○ | ○
|  |  | E series |  | 50 | 1.8 | Nikon Series E 50mm f/1.8 | － | ○ | ○ | － | ○*19 | － | ○*20 | ○*21
|  | Telephoto lens | AI |  | 85 | 2 | Nikkor 85mm f/2 | － | ○ | ○ | － | ○*19 | － | ○*20 | ○*21
[5 empty] | 105 | 2.5 | Nikkor 105mm f/2.5 | － | ○ | ○ | － | ○*19 | － | ○*20 | ○*21
[5 empty] | 105 | 4 | Micro-Nikkor 105mm f/4 | － | ○ | ○ | － | ○*19 | － | ○*20 | ○*21
[5 empty] | 135 | 2 | Nikkor 135mm f/2 | － | ○ | ○ | － | ○*19 | － | ○*20 | ○*21
[5 empty] | 135 | 2.8 | Nikkor 135mm f/2.8 | － | ○ | ○ | － | ○*19 | － | ○*20 | ○*21
[5 empty] | 135 | 3.5 | Nikkor 135mm f/3.5 | － | ○ | ○ | － | ○*19 | － | ○*20 | ○*21
[5 empty] | 180 | 2.8 | Nikkor 180mm f/2.8 | － | ○ | ○ | － | ○*19 | － | ○*20 | ○*21
[5 empty] | 200 | 4 | Nikkor 200mm f/4 | － | ○ | ○ | － | ○*19 | － | ○*20 | ○*21
[5 empty] | 200 | 4 | Micro-Nikkor 200mm f/4 IF | － | ○ | ○ | － | ○*19 | － | ○*20 | ○*21
|  |  | AI-S |  | 85 | 1.4 | Nikkor 85mm f/1.4 | － | ○ | ○ | － | ○*19 | － | ○*20 | ○*21
[5 empty] | 85 | 2 | Nikkor 85mm f/2 | － | ○ | ○ | － | ○*19 | － | ○*20 | ○*21
[5 empty] | 105 | 1.8 | Nikkor 105mm f/1.8 | － | ○ | ○ | － | ○*19 | － | ○*20 | ○*21
[5 empty] | 105 | 2.5 | Nikkor 105mm f/2.5 | － | ○ | ○ | － | ○*19 | － | ○*20 | ○*21
[5 empty] | 105 | 2.8 | Micro-Nikkor 105mm f/2.8 | － | ○ | ○ | － | ○*19 | － | ○*20 | ○*21
[5 empty] | 105 | 4 | Micro-Nikkor 105mm f/4 | － | ○ | ○ | － | ○*19 | － | ○*20 | ○*21
[5 empty] | 105 | 4.5 | UV-Nikkor 105mm f/4.5 | － | ○ | ○ | － | ○*19 | － | ○*20 | ○*21
[5 empty] | 135 | 2 | Nikkor 135mm f/2 | － | ○ | ○ | － | ○*19 | － | ○*20 | ○*21
[5 empty] | 135 | 2.8 | Nikkor 135mm f/2.8 | － | ○ | ○ | － | ○*19 | － | ○*20 | ○*21
[5 empty] | 135 | 3.5 | Nikkor 135mm f/3.5 | － | ○ | ○ | － | ○*19 | － | ○*20 | ○*21
[5 empty] | 180 | 2.8 | Nikkor 180mm f/2.8 ED | － | ○ | ○ | － | ○*19 | － | ○*20 | ○*21
[5 empty] | 200 | 2 | Nikkor 200mm f/2 IF-ED | － | ○ | ○ | － | ○*19 | － | ○*20 | ○*21
[5 empty] | 200 | 4 | Nikkor 200mm f/4 | － | ○ | ○ | － | ○*19 | － | ○*20 | ○*21
[5 empty] | 200 | 4 | Micro-Nikkor 200mm f/4 IF | － | ○ | ○ | － | ○*19 | － | ○*20 | ○*21
|  |  | E series |  | 100 | 2.8 | Nikon Series E 100mm f/2.8 | － | ○ | ○ | － | ○*19 | － | ○*20 | ○*21
[5 empty] | 135 | 2.8 | Nikon Series E 135mm f/2.8 | － | ○ | ○ | － | ○*19 | － | ○*20 | ○*21
|  |  | PC Micro | D type | 85 | 2.8 | PC Micro-Nikkor 85mm f/2.8D *39 | － | ○*5 | ○ | － | ○*16 | ○*23 | － | ○*23
[5 empty] | 85 | 2.8 | PC-E Micro NIKKOR 85mm f/2.8D *39 | － | ○*5 | ○ | － | ○*16 | ○*23 | － | ○*23
|  |  | Medical |  | 120 | 4 | Medical-Nikkor 120 f/4 (IF) | － | ○ | ○ | － | ○*19, *22 | － | － | －
|  | Super telephoto lens | AI |  | 300 | 2.8 | Nikkor 300mm f/2.8 IF-ED | － | ○ | ○ | － | ○*19 | － | ○*20 | ○*21
[5 empty] | 300 | 4.5 | Nikkor 300mm f/4.5 | － | ○ | ○ | － | ○*19 | － | ○*20 | ○*21
[5 empty] | 300 | 4.5 | Nikkor 300mm f/4.5 ED | － | ○ | ○ | － | ○*19 | － | ○*20 | ○*21
[5 empty] | 300 | 4.5 | Nikkor 300mm f/4.5 IF-ED | － | ○ | ○ | － | ○*19 | － | ○*20 | ○*21
[5 empty] | 400 | 3.5 | Nikkor 400mm f/3.5 IF-ED | － | ○ | ○ | － | ○*19 | － | ○*20 | ○*21
[5 empty] | 400 | 5.6 | Nikkor 400mm f/5.6 ED | － | ○ | ○ | － | ○*19 | － | ○*20 | ○*21
[5 empty] | 400 | 5.6 | Nikkor 400mm f/5.6 IF-ED | － | ○ | ○ | － | ○*19 | － | ○*20 | ○*21
[5 empty] | 600 | 5.6 | Nikkor 600mm f/5.6S IF-ED | － | ○ | ○ | － | ○*19 | － | ○*20 | ○*21
[5 empty] | 800 | 8 | Nikkor 800mm f/8 IF | － | － | ○ | － | ○*19 | － | ○*20 | ○*21
[5 empty] | 1200 | 11 | Nikkor 1200mm f/11 IF-ED | － | － | ○ | － | ○*19 | － | ○*20 | ○*21
|  |  | AI-S |  | 300 | 2 | Nikkor 300mm f/2 IF-ED | － | ○ | ○ | － | ○*19 | － | ○*20 | ○*21
[5 empty] | 300 | 2.8 | Nikkor 300mm f/2.8 IF-ED | － | ○ | ○ | － | ○*19 | － | ○*20 | ○*21
[5 empty] | 300 | 4.5 | Nikkor 300mm f/4.5 | － | ○ | ○ | － | ○*19 | － | ○*20 | ○*21
[5 empty] | 300 | 4.5 | Nikkor 300mm f/4.5 IF-ED | － | ○ | ○ | － | ○*19 | － | ○*20 | ○*21
[5 empty] | 400 | 2.8 | Nikkor 400mm f/2.8 IF-ED | － | ○ | ○ | － | ○*19 | － | ○*20 | ○*21
[5 empty] | 400 | 3.5 | Nikkor 400mm f/3.5 IF-ED | － | ○ | ○ | － | ○*19 | － | ○*20 | ○*21
[5 empty] | 400 | 5.6 | Nikkor 400mm f/5.6 IF-ED | － | ○ | ○ | － | ○*19 | － | ○*20 | ○*21
[5 empty] | 600 | 4 | Nikkor 600mm f/4 IF-ED | － | ○ | ○ | － | ○*19 | － | ○*20 | ○*21
[5 empty] | 600 | 5.6 | Nikkor 600mm f/5.6S IF-ED | － | ○ | ○ | － | ○*19 | － | ○*20 | ○*21
[5 empty] | 800 | 5.6 | Nikkor 800mm f/5.6 IF-ED | － | ○ | ○ | － | ○*19 | － | ○*20 | ○*21
[5 empty] | 800 | 8 | Nikkor 800mm f/8 IF | － | － | ○ | － | ○*19 | － | ○*20 | ○*21
[5 empty] | 1200 | 11 | Nikkor 1200mm f/11 IF-ED | － | － | ○ | － | ○*19 | － | ○*20 | ○*21
|  |  | Reflex lens |  | 500 | 5 | Reflex-Nikkor 500mm f/5 | － | － | ○ | － | ○*19 | － | － | ○*21
[5 empty] | 500 | 8 | Reflex-Nikkor 500mm f/8 | － | － | ○ | － | ○*19 | － | － | ○*21
[5 empty] | 1000 | 6.3 | Reflex-Nikkor 1000mm f/6.3 | － | － | ○ | － | ○*19 | － | － | ○*21
[5 empty] | 1000 | 11 | Reflex-Nikkor 1000mm f/11 | － | － | ○ | － | ○*19 | － | － | ○*21
[5 empty] | 2000 | 11 | Reflex-Nikkor 2000mm f/11 | － | － | ○ | － | ○*19 | － | － | ○*21
|  |  | AI-P |  | 500 | 4 | Nikkor 500mm f/4P IF-ED | － | ○ | ○ | ○ | ○ | － | ○ | ○
|  | Wideangle Zoom lens | AI |  | 25-50 | 4 | Zoom-Nikkor 25-50mm f/4 | － | ○ | ○ | － | ○*19 | － | ○*20 | ○*21
[5 empty] | 28-45 | 4.5 | Zoom-Nikkor 28-45mm f/4.5 | － | ○ | ○ | － | ○*19 | － | ○*20 | ○*21
|  |  | AI-S |  | 25-50 | 4 | Zoom-Nikkor 25-50mm f/4 | － | ○ | ○ | － | ○*19 | － | ○*20 | ○*21
[5 empty] | 28-50 | 3.5 | Zoom-Nikkor 28-50mm f/3.5 | － | ○ | ○ | － | ○*19 | － | ○*20 | ○*21
|  | Standard zoom lens | AI |  | 35-70 | 3.5 | Zoom-Nikkor 35-70mm f/3.5 | － | ○ | ○ | － | ○*19 | － | ○*20 | ○*21
[5 empty] | 43-86 | 3.5 | Zoom-Nikkor 43-86mm f/3.5 | － | ○ | ○ | － | ○*19 | － | ○*20 | ○*21
|  |  | AI-S |  | 28-85 | 3.5-4.5 | Zoom-Nikkor 28-85mm f/3.5-4.5 *24 | － | ○ | ○ | － | ○*19 | － | ○*20 | ○*21
[5 empty] | 35-70 | 3.5 | Zoom-Nikkor 35-70mm f/3.5 | － | ○ | ○ | － | ○*19 | － | ○*20 | ○*21
[5 empty] | 35-70 | 3.3-4.5 | Zoom-Nikkor 35-70mm f/3.3-4.5 | － | ○ | ○ | － | ○*19 | － | ○*20 | ○*21
[5 empty] | 35-70 | 3.5-4.8 | Zoom-Nikkor 35-70mm f/3.5-4.8 | － | ○ | ○ | － | ○*19 | － | ○*20 | ○*21
[5 empty] | 35-105 | 3.5-4.5 | Zoom-Nikkor 35-105mm f/3.5-4.5 *24 | － | ○ | ○ | － | ○*19 | － | ○*20 | ○*21
[5 empty] | 35-135 | 3.5-4.5 | Zoom-Nikkor 35-135mm f/3.5-4.5 *24 | － | ○ | ○ | － | ○*19 | － | ○*20 | ○*21
[5 empty] | 35-200 | 3.5-4.5 | Zoom-Nikkor 35-200mm f/3.5-4.5 | － | ○ | ○ | － | ○*19 | － | ○*20 | ○*21
|  |  | E series |  | 36-72 | 3.5 | Nikon Series E 36-72mm f/3.5 | － | ○ | ○ | － | ○*19 | － | ○*20 | ○*21
|  | Telephoto zoom lens | AI |  | 50-300 | 4.5 | Zoom-Nikkor 50-300mm f/4.5 | － | ○ | ○ | － | ○*19 | － | ○*20 | ○*21
[5 empty] | 50-300 | 4.5 | Zoom-Nikkor 50-300mm f/4.5 ED | － | ○ | ○ | － | ○*19 | － | ○*20 | ○*21
[5 empty] | 80-200 | 4.5 | Zoom-Nikkor 80-200mm f/4.5 | － | ○ | ○ | － | ○*19 | － | ○*20 | ○*21
|  |  | AI-S |  | 50-135 | 3.5 | Zoom-Nikkor 50-135mm f/3.5 | － | ○ | ○ | － | ○*19 | － | ○*20 | ○*21
[5 empty] | 50-300 | 4.5 | Zoom-Nikkor 50-300mm f/4.5 ED | － | ○ | ○ | － | ○*19 | － | ○*20 | ○*21
[5 empty] | 70-210 | 4.5-5.6 | Zoom-Nikkor 70-210mm f/4.5-5.6 | － | ○ | ○ | － | ○*19 | － | ○*20 | ○*21
[5 empty] | 80-200 | 2.8 | Zoom-Nikkor 80-200mm f/2.8 ED *17 | － | ○ | ○ | － | ○*19 | － | ○*20 | ○*21
[5 empty] | 80-200 | 4 | Zoom-Nikkor 80-200mm f/4 | － | ○ | ○ | － | ○*19 | － | ○*20 | ○*21
[5 empty] | 100-300 | 5.6 | Zoom-Nikkor 100-300mm f/5.6 | － | ○ | ○ | － | ○*19 | － | ○*20 | ○*21
[5 empty] | 180-600 | 8 | Zoom-Nikkor 180-600mm f/8 ED | － | － | ○ | － | ○*19 | － | ○*20 | ○*21
[5 empty] | 200-400 | 4 | Zoom-Nikkor 200-400mm f/4 ED *18 | － | ○ | ○ | － | ○*19 | － | ○*20 | ○*21
[5 empty] | 200-600 | 9.5 | Zoom-Nikkor 200-600mm f/9.5 | － | － | ○ | － | ○*19 | － | ○*20 | ○*21
[5 empty] | 360-1200 | 11 | Zoom-Nikkor 360-1200mm f/11ED | － | － | ○ | － | ○*19 | － | ○*20 | ○*21
|  |  | AI-P |  | 1200-1700 | 5.6-8 | Zoom-Nikkor 1200-1700mm f/5.6-8P IF-ED | － | ○ | ○ | － | ○*19 | － | ○*20 | ○*21
|  |  | E series |  | 70-210 | 4 | Nikon Series E 70-210mm f/4 | － | ○ | ○ | － | ○*19 | － | ○*20 | ○*21
[5 empty] | 75-150 | 3.5 | Nikon Series E 75-150mm f/3.5 | － | ○ | ○ | － | ○*19 | － | ○*20 | ○*21
|  | Teleconverter | AI |  |  |  | Teleconverter TC-14, TC-200, TC-300 *37 | － | ○*7 | ○ | － | ○*19 | － | ○*20 | ○*21
|  |  | AI-S |  |  |  | Teleconverter TC-14A *37 | － | ○*7 | ○ | － | ○*19 | － | ○*20 | ○*21
[7 empty] | Teleconverter TC-14B *37 | － | ○*7 | ○ | － | ○*19 | － | ○*20 | ○*21
[7 empty] | Teleconverter TC-14C *37 | － | ○*7 | ○ | － | ○*19 | － | ○*20 | ○*21
[7 empty] | Teleconverter TC-201 *37 | － | ○*7 | ○ | － | ○*19 | － | ○*20 | ○*21
[7 empty] | Teleconverter TC-301 *37 | － | ○*7 | ○ | － | ○*19 | － | ○*20 | ○*21
|  | Attachment |  |  |  |  | Bellows Focusing Attachment PB-6 *14, *25 | － | ○*7 | ○ | － | ○*26 | － | － | ○
|  | Auto extention ring |  |  |  |  | Auto Extention Rings PK-11A, 12, 13, and PN-11 | － | ○*7 | ○ | － | ○*19 | － | － | ○
Notes
*1 | Spot metering meters selected focus area (focus point).
*2 | IX-Nikkor lenses can not be used.
*3 | Vibration Reduction (VR) supported with VR lenses.
*4 | The camera’s exposure metering and flash control systems do not work properly when shifting and/or tilting the lens, or when an aperture other than the maximum aperture is used.
*5 | Electronic rangefinder can not be used with shifting or tilting.
*6 | Can be used with the following AF-S and AF-I lenses. AF-S VR Micro-Nikkor ED 105mm f/2.8G IF *1 ,AF-S NIKKOR 200mm f/2G ED VR II ,AF-S VR Nikkor ED 200mm f/2G IF ,AF-S VR Nikkor ED 300mm f/2.8G IF AF-S Nikkor ED 300mm f/4D IF *2 ,AF-S Nikkor ED 300mm f/2.8D II IF , AF-S Nikkor ED 300mm f/2.8D IF ,AF-S NIKKOR 300mm f/4E PF ED VR ,AF-S NIKKOR 300mm f/2.8G ED VR II ,AF-I Nikkor ED 300mm f/2.8D IF ,AF-S Nikkor ED 400mm f/2.8D II IF ,AF-S Nikkor ED 400mm f/2.8D IF ,AF-S NIKKOR 400mm f/2.8G ED VR ,AF-S NIKKOR 400mm f/2.8E FL ED VR , AF-I Nikkor ED 400mm f/2.8D IF ,AF-S Nikkor ED 500mm f/4D II IF *2 ,AF-S Nikkor ED 500mm f/4D IF *2 ,AF-S NIKKOR 500mm f/4G ED VR *2 ,AF-S NIKKOR 500mm f/4E FL ED VR *2 ,AF-I Nikkor ED 500mm f/4D IF *2 ,AF-S Nikkor ED 600mm f/4D II IF *2 ,AF-S Nikkor ED 600mm f/4D IF *2 ,AF-S NIKKOR 600mm f/4G ED VR *2 ,AF-S NIKKOR 600mm f/4E FL ED VR *2 ,AF-I Nikkor ED 600mm f/4D IF *2 ,AF-S NIKKOR 800mm f/5.6E FL ED VR *2 ,AF-S NIKKOR 70-200mm f/2.8E FL ED VR ,AF-S NIKKOR 70-200mm f/2.8G ED VR II ,AF-S VR Zoom-Nikkor ED 70-200mm f/2.8G IF ,AF-S NIKKOR 70-200mm f/4G ED VR ,AF-S Zoom-Nikkor ED 80-200mm f/2.8D IF ,AF-S NIKKOR 80-400mm f/4.5-5.6G ED VR *1 ,AF-S NIKKOR 200-400mm f/4G ED VR II *2 ,AF-S VR Zoom-Nikkor ED 200-400mm f/4G IF *2 ,AF-S NIKKOR 200-500mm f/5.6E ED VR *2 , *1 : Autofocus not supported. *2 : Autofocus not supported when used with TC-17E II/TC-20E II/TC-20E III.
*6-1 | Can be used with the following AF-S lenses. AF-S VR Micro-Nikkor 105mm f/2.8G IF-ED *1 , AF-S VR Nikkor 200mm f/2G IF-ED , AF-S NIKKOR 200mm f/2G ED VR II , AF-S VR Nikkor 300mm f/2.8G IF-ED , AF-S NIKKOR 300mm f/2.8G ED VR II , AF-S NIKKOR 300mm f/4E PF ED VR ,AF-S NIKKOR 400mm f/2.8E FL ED VR , AF-S NIKKOR 400mm f/2.8G ED VR ,AF-S NIKKOR 500mm f/4E FL ED , VR AF-S NIKKOR 500mm f/4G ED VR ,AF-S NIKKOR 600mm f/4E FL ED VR , AF-S NIKKOR 600mm f/4G ED VR , AF-S NIKKOR 800mm f/5.6E FL ED VR , AF-S NIKKOR 70-200mm f/2.8E FL ED VR , AF-S VR Zoom-Nikkor 70-200mm f/2.8G IF-ED , AF-S NIKKOR 70-200mm f/2.8G ED VR II , AF-S NIKKOR 70-200mm f/4G ED VR ,AF-S NIKKOR 80-400mm f/4.5-5.6G ED VR*1 , AF-S VR Zoom-Nikkor 200-400mm f/4G IF-ED , AF-S NIKKOR 200-400mm f/4G ED VR II , AF-S NIKKOR 200-500mm f/5.6E ED VR. *1 : Autofocus not supported.
*6-2 | E- and G-type AF-S lenses
*7 | With maximum effective aperture of f/5.6 or faster.
*7-1 | If the maximum effective aperture is f/8 or faster, the electronic rangefinder can be used with focusing. However, if the maximum effective aperture is slower than f/5.6 and the subject is dark or lacks sufficient contrast, the in-focus indicator may be displayed even when the subject is not in focus.
*7-2 | The TC800-1.25E ED teleconverter is for use exclusively with AF-S NIKKOR 800 mm f/5.6E FL ED VR lenses. Autofocus is available only with cameras that offer f/8 support.
*7-3 | If the maximum effective aperture is faster than f/8, autofocus is available. However, if the maximum effective aperture is slower than f/5.6 and the subject is dark or lacks sufficient contrast, the camera may be unable to focus. Single-point AF is used when 3D-tracking or auto-area AF is selected for AF-area mode.
*7-4 | If the maximum effective aperture is faster than f/8, autofocus is available. However, if the maximum effective aperture is slower than f/5.6 and the subject is dark or lacks sufficient contrast, the camera may be unable to focus. In the following cases, single-point AF is used when 3D-tracking or auto-area AF is selected for AF-area mode. •A lens with a maximum aperture of f/4 is used with the TC-17E II teleconverter •The AF-S NIKKOR 800mm f/5.6E FL ED VR is used with the TC800-1.25E ED teleconverter
*7-5 | If the maximum effective aperture is faster than f/8, autofocus is available. However, if the maximum effective aperture is slower than f/5.6 and the subject is dark or lacks sufficient contrast, the camera may be unable to focus. In the following cases, single-point AF is used when 3D-tracking or auto-area AF is selected for AF-area mode. •A lens with a maximum aperture of f/5.6 is used with the TC-14E, TC-14E II, or TC-14E III teleconverter •A lens with a maximum aperture of f/4 is used with the TC-17E II teleconverter •The AF-S NIKKOR 800mm f/5.6E FL ED VR is used with the TC800-1.25E ED teleconverter
*8 | When focusing at minimum focus distance with this lens at maximum zoom, electronic rengefinder may be displayed when image on matte screen in viewfinder is not in focus. Adjust focus manually until image in viewfinder is in focus.
*9 | With maximum aperture of f/5.6 or faster.
*9-1 | With maximum aperture of f/8.0 or faster.
*10 | The following accessories and non-CPU lenses can not be used. TC-16A AF teleconverter (except D200 and D2 series ), Non AI lenses, Lenses that require the AU-1 focusing unit (400mm f/4.5, 600mm f/5.6, 800mm f/8, 1200mm f/11), Fisheye (6mm f/5.6, 7.5mm f/5.6, 8mm f/8, OP10mm f/5.6), 2.1cm f/4, K2 rings, ED180-600mm f/8 (Serial Numbers 174041 - 174180）, ED 360 - 1200mm f/11 (Serial Numbers 174031 - 174127), 200 - 600mm f/9.5 (Serial Numbers 280001 - 300490), Lenses for the F3AF (AF80mm f/2.8, AF ED200mm f/3.5, TC-16S), PC28mm f/4 (Serial Numbers 180900 or earlier), PC35mm f/2.8 (Serial Numbers .851001 - 906200), PC35mm f/3.5 (old type), 1000mm f/6.3 Reflex (old type), 1000mm f/11 Reflex (serial number 142361 - 143000), Reflex 2000mm f/11 Reflex (serial number 200111 - 200310)
*11 | Camera exposure meter can not be used.
*12 | Can be used at shutter speeds slower than 1/125 s, but camera exposure meter can not be used.
*13 | Can be used at shutter speeds slower than 1/60 s, but camera exposure meter can not be used.
*14 | D3000, D3100, D3200, D3300, D3400, D3500, D40/D40X, D50, D5000, D5100, D5200, D5300, D5500, D5600, D7500, D60, D70/70S, D80, D90, D100, D200 : Attach in vertical orientation (can be used in horizontal orientation once attached).
*15 | Can be used in manual exposure [M] mode at shutter speeds slower than 1/180 s, but camera exposure meter can not be used.
*16 | Manual exposure [M] mode only.
*17 | Range of rotation for this lens tripod mount limited by D60, D200, D300, D300S, D600, D610, D700, D750, D800, D800E, D810, D810A, D7000, D7100, D7200, D500,Df, D2-series, D3 series D4 series, or D5 camera body.
*18 | Filters can not be exchanged while the lens is mounted on D60, D200, D300, D300S, D600, D610, D700, D750, D800, D800E, D810, D810A, D7000, D7100, D7200, D500,Df, D2-series, D3 series, D4 series, or D5 camera body.
*19 | If maximum aperture is specified using [Non-CPU Lens Data option] in shooting menu, aperture value will be displayed in viewfinder and control panel.
*20 | Can be used only if lens focal length and maximum aperture are specified using [Non-CPU Lens Data option] in shooting menu. Use spot or center-weighted metering if desired results are not achieved.
*21 | For improved precision, specify lens focal length and maximum aperture using [Non-CPU Lens Data option] in shooting menu.
*22 | Can be used at in manual exposure modes at shutter speeds slower than 1/125 s.
*23 | Accurate exposure will not be achieved when shift and/or tilt functions are used. Set exposure before shifting or tilting the lens, and adjust exposure after shifting and/or tilting the lens.
*24 | Exposure compensation required when used with AI-type Teleconverters (TC-14A, TC-14B, TC-14C, TC-14, TC-200, TC-300, TC-201, TC-301). See Teleconverter user manual for details.
*25 | D200, D300, D300S, D7000, D7100, D7200, D500,D750,D700, D600, D610, D750, D800, D810, D810A, Df, D1-series, D2-series, D3 series , D4 series and D5: Requires Auto Extention Ring PK-12 or PK-13. Depending on the camera position Nikon Bellows/Rail Spacer PB-6D is required.
*26 | Use preset aperture. In exposure mode [A], set aperture using focusing attachment before determining exposure and taking photograph.
*29 | Center-weighted only.
*30 | Aperture-priority auto exposure [A] mode only.
*31 | The following accessories and non-CPU lenses can not be used. • TC-16A AF teleconverter • Lenses that require the AU-Ifocusing unit (400mm f/4.5, 600mmf/5.6, 800mm f/8, 1200mm f/1 1) • Fisheye (6mm f/5.6, 7.5mm f/5.6,8mm f/8, OP 1 Omm f/5.6) • 2.1cm f/4 • Extension Ring K2 • AF lenses for the F3AF (AF 80mmf/2.8, AF 200mm f/3.5 ED, AFTeleconverter TC-1 6) • PC 35mm f/3.5 (old type) • Reflex 1000mm f/6.3 (old type) • NIKKOR-H Auto 2.8cm/3.5 (28mm/3.5) lenses with serial numbersbelow 362000 • NIKKOR-S Auto 3.5cm/2.8 (35mm/2.8) lenses with serial numbersbelow 928000 • NIKKOR-S Auto 5cm/2 (50mm/2) • NIKKOR-Q Auto 13.5cm/3.5(135mm/3.5) lenses with serial numbers below 753000 • Micro-NIKKOR 5.5cm/3.5 • Medical-NIKKOR Auto 200mm/f5.6 • Auto NIKKOR Telephoto-Zoom 85—250mm/f4_4.5 • Auto NIKKOR Telephoto-Zoom 200-600mm/f9.5-10.5
*32 | Non-AI lenses can be used. In manual focus mode, the electronic rangefinder can be used (only with lenses that have a maximum aperture of f/5.6 or faster). For improved precision for center-weighted metering or spot metering, specify lens focal length and maximum aperture using [Non-CPU lens data]. Exposure mode A or M can be selected and color matrix metering can be used if [Non-CPU lens data] has been used to specify lens focal length and maximum aperture and to set exposure meter coupling to [Non-AI lens]. Match camera aperture setting to value selected with lens aperture ring.
*33 | Observe due caution when tilting or shifting PC-E NIKKOR 24mm f/3.5D ED lenses, as they may contact the camera body and cause damage or injury.
*34 | The tilt knob for the PC-E NIKKOR 24mm f/3.5D ED may contact the camera body when the lens is revolved. This can be prevented by installing a smaller tilt knob; contact a Nikon-authorized service representative for more information.
*35 | Cameras with which there are no restrictions on functions ・D850,D500,D7500,D5600,D3400,D3500 Please update to the latest firmware when using. ・D5 (firmware C:Ver. 1.20 or later) ※1,2 ・D750 (firmware C:Ver. 1.12 or later) ※1,2 ・D610 (firmware C:Ver. 1.02 or later) ※1,2 ・D600 (firmware C:Ver. 1.03 or later) ※1,2 ・D5500(C:Ver.1.01 or later) ・D5300 (firmware C:Ver. 1.01 or later)※1 ・D3300 (firmware C:Ver. 1.01 or later)※1 ・D4(firmware A:Ver. 1.11 B:Ver.1.11 or later) ※1,2 ・D4S(firmware C:Ver. 1.33 or later) ※1,2 ・D810(firmware C:Ver. 1.13 or later) ※1,2 ・D810A(firmware C:Ver. 1.03 or later) ※1,2 ・D800(firmware A:Ver. 1.11 B:Ver.1.11 or later) ※1,2 ・D800E(firmware A:Ver. 1.11 B:Ver. 1.11 or later) ※1,2 ・Df(firmware C:Ver. 1.02 or later) ※1,2 ・D7100(firmware C:Ver. 1.04 or later) ※1,2 ・D7200(firmware C:Ver. 1.03 or later) ※1,2 1. Cameras do not offer the "Manual focus ring in AF mode" Custom Setting for enabling/disabling focus ring operation in autofocus mode. 2. As the lens does not have a VR switch, its built-in vibration reduction function cannot be disabled. （AF-P lens for DX format)
Restrictions AF-P Lens for DX format DX format digital SLR ：D5200 AF-P Lens for FX format FX format digital SLR ：D3,D3X,D3S,D700 DX format digital SLR ：D7000,D5200,D300,D300S 1. Cameras do not offer the "Manual focus ring in AF mode" Custom Setting for enabling/disabling focus ring operation in autofocus mode. 2. As the lens does not have a VR switch, its built-in vibration reduction function cannot be disabled. （AF-P lens for DX format) 3 If the standby timer is allowed to expire, the focus position will change when the timer is restarted, requiring refocusing. Focus is initialized (reset to infinity) when the standby timer is allowed to expire (camera enters sleep mode) and is then estarted (camera recovers from sleep mode) by pressing the shutter-release button halfway or operating a button. Specifying longer standby times is recommended for manual focus photography (remote photography, fixed photography using a tripod, interval timer photography, etc.) and in other situations in which the shutter may not be released immediately after focusing. 4. If the camera is turned on with the lens retracted, the camera will display a "Lens not attached" message, "F--", "△F", or other warning. （AF-P DX NIKKOR 18-55mm f/3.5-5.6G VR ,AF-P DX NIKKOR 18-55mm f/3.5-5.6G )
*36 | Please update to the latest firmware when using the D4, D3X, D3S, D3, D800, D800E, D700, D600, D300S, D300, or D7000. The firmware versions shown below are the first versions to support E-type lenses. ・D4：A:Ver.1.05 / B:Ver.1.03 ・D3X：A:Ver.1.01 / B:Ver.1.02 ・D3S：A:Ver.1.02 / B:Ver.1.02 ・D3：A:Ver.2.03 / B:Ver.2.03 ・D800/D800E：A:Ver.1.01 / B:Ver.1.02 ・D700：A:Ver.1.04 / B:Ver.1.03 ・D600：C:Ver.1.01 ・D300S：A:Ver.1.02 / B:Ver.1.02 ・D300：A:Ver.1.11 / B:Ver.1.11 ・D7000：A:Ver.1.03 / B:Ver.1.04
*37 | Autofocus not supported.
*38 | With maximum aperture of f/3.5 or faster. However, some lenses cannot be used with the TC-16A. (See TC-16A instruction manual.)
*39 | Fog, lines, and other image artifacts (“noise”) may appear in photos taken with the electronicfront-curtain shutter. This can be prevented by selecting Disable for Custom Setting d6. (D850)
Incompatible Accessories and Non-CPU Lenses The following accessories and non-CPU lenses can NOT be used with the cameras stated in the chart:Incompatible Accessories and Non-CPU Lenses The following accessories and non-CPU lenses can NOT be used with the cameras stated in the chart:
TC-16A AF teleconverter (except D200 and D2 series )
Non-AI lenses (except Nikon Df)
Lenses that require the Focusing Unit AU-1 (400 mm f/4.5, 600 mm f/5.6, 800 mm f/8, 1200 mm f/11)
Fisheye-Nikkor (6 mm f/5.6, 8 mm f/8, OP 10 mm f/5.6)
NIKKOR-O 2.1cm f/4
Extention Ring K2
Zoom-Nikkor ED 180–600 mm f/8 (Serial No. 174041–174180)
Zoom-Nikkor ED 360–1200 mm f/11 (Serial No. 174031–174127)
Zoom-Nikkor 200–600 mm f/9.5 (Serial No. 280001–300490)
AF Nikkor lenses for the F3AF (AF 80 mm f/2.8, AF 200 mm f/3.5, AF Teleconverter TC-16)
PC-Nikkor 28 mm f/4 (Serial No. 180900 or earlier)
PC-Nikkor 35 mm f/2.8 (Serial No. 851001–906200)
PC-Nikkor 35 mm f/3.5 (old type)
Reflex-Nikkor 1000 mm f/6.3 (old type)
Reflex-Nikkor 1000 mm f/11 (Serial No. 142361–143000)
Reflex-Nikkor 2000 mm f/11 (Serial No. 200111–200310)

## D3 Series
D3 Series
Key
○ | Compatible
－ | Not compatible
○* | Compatible but caveats apply - See notes at the base of the chart for relevant additional information
Nikon interchangeable lenses that can be used with Nikon digital SLR cameras and availability of primary functions by camera-lens combination
Focusing | Format | Group | Lens type | AF drive system | Focal length | Maximum aperture | Lens name | D3/D3X/D3S *2, *3, *10
[8 empty] | Focus |  |  | Mode |  | Metering
[8 empty] | AF | M (with electronic range finder) | MF | P S | A M | Matrix |  | Center- weighted/ Spot *1
[13 empty] | 3D-RGB | Color
AF | DX | Wideangle lens | G type | Coupling | 10.5 | 2.8 | AF DX Fisheye-Nikkor 10.5mm f/2.8G ED | ○ | ○ | ○ | ○ | ○ | ○ | － | ○
|  |  |  | AF-S | 35 | 1.8 | AF-S DX NIKKOR 35mm f/1.8G | ○ | ○ | ○ | ○ | ○ | ○ | － | ○
|  | Standard lens | G type | AF-S | 40 | 2.8 | AF-S DX Micro NIKKOR 40mm f/2.8G | ○ | ○ | ○ | ○ | ○ | ○ | － | ○
|  | Telephoto lens | G type | AF-S | 85 | 3.5 | AF-S DX Micro NIKKOR 85mm f/3.5G ED VR | ○ | ○ | ○ | ○ | ○ | ○ | － | ○
|  | Wideangle zoom lens | E type *36 | AF-S | 16-80 | 2.8-4 | AF-S DX NIKKOR 16-80mm f/2.8-4E ED VR | ○*36 | ○ | ○*36 | ○ | ○ | ○ | － | ○
|  |  | G type | AF-P *35 | 10-20 | 4.5-5.6 | AF-P DX NIKKOR 10-20mm f/4.5-5.6G VR | － | － | － | － | － | － | － | －
[5 empty] | 18-55 | 3.5-5.6 | AF-P DX NIKKOR 18-55mm f/3.5-5.6G | － | － | － | － | － | － | － | －
[5 empty] | 18-55 | 3.5-5.6 | AF-P DX NIKKOR 18-55mm f/3.5-5.6G VR | － | － | － | － | － | － | － | －
|  |  |  | AF-S | 10-24 | 3.5-4.5 | AF-S DX NIKKOR 10-24mm f/3.5-4.5G ED | ○ | ○ | ○ | ○ | ○ | ○ | － | ○
[5 empty] | 12-24 | 4 | AF-S DX Zoom-Nikkor 12-24mm f/4G IF-ED | ○ | ○ | ○ | ○ | ○ | ○ | － | ○
[5 empty] | 16-85 | 3.5-5.6 | AF-S DX NIKKOR 16-85mm f/3.5-5.6G ED VR | ○ | ○ | ○ | ○ | ○ | ○ | － | ○
[5 empty] | 17-55 | 2.8 | AF-S DX Zoom-Nikkor 17-55mm f/2.8G IF-ED | ○ | ○ | ○ | ○ | ○ | ○ | － | ○
[5 empty] | 18-55 | 3.5-5.6 | AF-S DX Zoom-Nikkor 18-55mm f/3.5-5.6G ED | ○ | ○ | ○ | ○ | ○ | ○ | － | ○
[5 empty] | 18-55 | 3.5-5.6 | AF-S DX Zoom-Nikkor 18-55mm f/3.5-5.6G II ED | ○ | ○ | ○ | ○ | ○ | ○ | － | ○
[5 empty] | 18-55 | 3.5-5.6 | AF-S DX NIKKOR 18-55mm f/3.5-5.6G VR | ○ | ○ | ○ | ○ | ○ | ○ | － | ○
[5 empty] | 18-55 | 3.5-5.6 | AF-S DX NIKKOR 18-55mm f/3.5-5.6G VR II | ○ | ○ | ○ | ○ | ○ | ○ | － | ○
[5 empty] | 18-70 | 3.5-4.5 | AF-S DX Zoom-Nikkor 18-70mm f/3.5-4.5G IF-ED | ○ | ○ | ○ | ○ | ○ | ○ | － | ○
[5 empty] | 18-105 | 3.5-5.6 | AF-S DX Zoom-Nikkor 18-105mm f/3.5-5.6G ED VR | ○ | ○ | ○ | ○ | ○ | ○ | － | ○
[5 empty] | 18-135 | 3.5-5.6 | AF-S DX Zoom-Nikkor 18-135mm f/3.5-5.6G IF-ED | ○ | ○ | ○ | ○ | ○ | ○ | － | ○
[5 empty] | 18-140 | 3.5-5.6 | AF-S DX NIKKOR 18-140mm f/3.5-5.6G ED VR | ○ | ○ | ○ | ○ | ○ | ○ | － | ○
[5 empty] | 18-200 | 3.5-5.6 | AF-S DX VR Zoom-Nikkor 18-200mm f/3.5-5.6G IF-ED | ○ | ○ | ○ | ○ | ○ | ○ | － | ○
[5 empty] | 18-200 | 3.5-5.6 | AF-S DX NIKKOR 18-200mm f/3.5-5.6G ED VR II | ○ | ○ | ○ | ○ | ○ | ○ | － | ○
[5 empty] | 18-300 | 3.5-5.6 | AF-S DX NIKKOR 18-300mm f/3.5-5.6G ED VR | ○ | ○ | ○ | ○ | ○ | ○ | － | ○
[5 empty] | 18-300 | 3.5-6.3 | AF-S DX NIKKOR 18-300mm f/3.5-6.3G ED VR | ○ | ○ | ○ | ○ | ○ | ○ | － | ○
|  | Telephoto zoom lens | G type | AF-P *35 | 70-300 | 4.5-6.3 | AF-P DX NIKKOR 70-300mm f/4.5-6.3G ED | － | － | － | － | － | － | － | －
[5 empty] | 70-300 | 4.5-6.3 | AF-P DX NIKKOR 70-300mm f/4.5-6.3G ED VR | － | － | － | － | － | － | － | －
|  |  |  | AF-S | 55-200 | 4-5.6 | AF-S DX NIKKOR 55-200mm f/4-5.6G ED VR II | ○ | ○ | ○ | ○ | ○ | ○ | － | ○
[5 empty] | 55-200 | 4-5.6 | AF-S DX VR Zoom-Nikkor 55-200mm f/4-5.6G IF-ED | ○ | ○ | ○ | ○ | ○ | ○ | － | ○
[5 empty] | 55-200 | 4-5.6 | AF-S DX Zoom-Nikkor 55-200mm f/4-5.6G ED | ○ | ○ | ○ | ○ | ○ | ○ | － | ○
[5 empty] | 55-300 | 4.5-5.6 | AF-S DX NIKKOR 55-300mm f/4.5-5.6G ED VR | ○ | ○ | ○ | ○ | ○ | ○ | － | ○
| FX | Wideangle lens | E type *36 | AF-S | 28 | 1.4 | AF-S NIKKOR 28mm f/1.4E ED | ○*36 | ○ | ○*36 | ○ | ○ | ○ | － | ○
|  |  | G type |  | 20 | 1.8 | AF-S NIKKOR 20mm f/1.8G ED | ○ | ○ | ○ | ○ | ○ | ○ | － | ○
[5 empty] | 24 | 1.4 | AF-S NIKKOR 24mm f/1.4G ED | ○ | ○ | ○ | ○ | ○ | ○ | － | ○
[5 empty] | 24 | 1.8 | AF-S NIKKOR 24mm f/1.8G ED | ○ | ○ | ○ | ○ | ○ | ○ | － | ○
[5 empty] | 28 | 1.8 | AF-S NIKKOR 28mm f/1.8G | ○ | ○ | ○ | ○ | ○ | ○ | － | ○
[5 empty] | 35 | 1.4 | AF-S NIKKOR 35mm f/1.4G | ○ | ○ | ○ | ○ | ○ | ○ | － | ○
[5 empty] | 35 | 1.8 | AF-S NIKKOR 35mm f/1.8G ED | ○ | ○ | ○ | ○ | ○ | ○ | － | ○
|  |  | D type | Coupling | 14 | 2.8 | AF Nikkor 14mm f/2.8D ED | ○ | ○ | ○ | ○ | ○ | ○ | － | ○
[5 empty] | 16 | 2.8 | AF Fisheye-Nikkor 16mm f/2.8D | ○ | ○ | ○ | ○ | ○ | ○ | － | ○
[5 empty] | 18 | 2.8 | AF Nikkor 18mm f/2.8D | ○ | ○ | ○ | ○ | ○ | ○ | － | ○
[5 empty] | 20 | 2.8 | AF Nikkor 20mm f/2.8D | ○ | ○ | ○ | ○ | ○ | ○ | － | ○
[5 empty] | 24 | 2.8 | AF Nikkor 24mm f/2.8D | ○ | ○ | ○ | ○ | ○ | ○ | － | ○
[5 empty] | 28 | 1.4 | AF Nikkor 28mm f/1.4D | ○ | ○ | ○ | ○ | ○ | ○ | － | ○
[5 empty] | 28 | 2.8 | AF Nikkor 28mm f/2.8D | ○ | ○ | ○ | ○ | ○ | ○ | － | ○
[5 empty] | 35 | 2 | AF Nikkor 35mm f/2D | ○ | ○ | ○ | ○ | ○ | ○ | － | ○
|  |  | AI-S AI | Coupling | 20 | 2.8 | AF Nikkor 20mm f/2.8 | ○ | ○ | ○ | ○ | ○ | － | ○ | ○
[5 empty] | 24 | 2.8 | AF Nikkor 24mm f/2.8 | ○ | ○ | ○ | ○ | ○ | － | ○ | ○
[5 empty] | 28 | 2.8 | AF Nikkor 28mm f/2.8 | ○ | ○ | ○ | ○ | ○ | － | ○ | ○
[5 empty] | 35 | 2 | AF Nikkor 35mm f/2 | ○ | ○ | ○ | ○ | ○ | － | ○ | ○
|  | Standard lens | G type | AF-S | 50 | 1.4 | AF-S NIKKOR 50mm f/1.4G | ○ | ○ | ○ | ○ | ○ | ○ | － | ○
[5 empty] | 50 | 1.8 | AF-S NIKKOR 50mm f/1.8G | ○ | ○ | ○ | ○ | ○ | ○ | － | ○
[5 empty] | 58 | 1.4 | AF-S NIKKOR 58mm f/1.4G | ○ | ○ | ○ | ○ | ○ | ○ | － | ○
[5 empty] | 60 | 2.8 | AF-S Micro NIKKOR 60mm f/2.8G ED | ○ | ○ | ○ | ○ | ○ | ○ | － | ○
|  |  | D type | Coupling | 50 | 1.4 | AF Nikkor 50mm f/1.4D | ○ | ○ | ○ | ○ | ○ | ○ | － | ○
[5 empty] | 50 | 1.8 | AF Nikkor 50mm f/1.8D | ○ | ○ | ○ | ○ | ○ | ○ | － | ○
[5 empty] | 60 | 2.8 | AF Micro-Nikkor 60mm f/2.8D | ○ | ○ | ○ | ○ | ○ | ○ | － | ○
|  |  | AI-S AI | Coupling | 50 | 1.4 | AF Nikkor 50mm f/1.4 | ○ | ○ | ○ | ○ | ○ | － | ○ | ○
[5 empty] | 50 | 1.8 | AF Nikkor 50mm f/1.8 | ○ | ○ | ○ | ○ | ○ | － | ○ | ○
[5 empty] | 55 | 2.8 | AF Micro-Nikkor 55mm f/2.8 | ○ | ○ | ○ | ○ | ○ | － | ○ | ○
[5 empty] | 60 | 2.8 | AF Micro-Nikkor 60mm f/2.8 | ○ | ○ | ○ | ○ | ○ | － | ○ | ○
|  | Telephoto lens | E type *36 | AF-S | 105 | 1.4 | AF-S NIKKOR 105mm f/1.4E ED | ○*36 | ○ | ○*36 | ○ | ○ | ○ | － | ○
|  |  | G type |  | 85 | 1.4 | AF-S NIKKOR 85mm f/1.4G | ○ | ○ | ○ | ○ | ○ | ○ | － | ○
[5 empty] | 85 | 1.8 | AF-S NIKKOR 85mm f/1.8G | ○ | ○ | ○ | ○ | ○ | ○ | － | ○
[5 empty] | 105 | 2.8 | AF-S VR Micro-Nikkor 105mm f/2.8G IF-ED | ○ | ○ | ○ | ○ | ○ | ○ | － | ○
[5 empty] | 200 | 2 | AF-S VR Nikkor 200mm f/2G IF-ED | ○ | ○ | ○ | ○ | ○ | ○ | － | ○
[5 empty] | 200 | 2 | AF-S NIKKOR 200mm f/2G ED VR II | ○ | ○ | ○ | ○ | ○ | ○ | － | ○
|  |  | D type | Coupling | 85 | 1.4 | AF Nikkor 85mm f/1.4D IF | ○ | ○ | ○ | ○ | ○ | ○ | － | ○
[5 empty] | 85 | 1.8 | AF Nikkor 85mm f/1.8D | ○ | ○ | ○ | ○ | ○ | ○ | － | ○
[5 empty] | 105 | 2 | AF DC-Nikkor 105mm f/2D | ○ | ○ | ○ | ○ | ○ | ○ | － | ○
[5 empty] | 105 | 2.8 | AF Micro-Nikkor 105mm f/2.8D | ○ | ○ | ○ | ○ | ○ | ○ | － | ○
[5 empty] | 135 | 2 | AF DC-Nikkor 135mm f/2D | ○ | ○ | ○ | ○ | ○ | ○ | － | ○
[5 empty] | 180 | 2.8 | AF Nikkor 180mm f/2.8D IF-ED | ○ | ○ | ○ | ○ | ○ | ○ | － | ○
[5 empty] | 200 | 4 | AF Micro-Nikkor 200mm f/4D IF-ED | ○ | ○ | ○ | ○ | ○ | ○ | － | ○
|  |  | AI-S AI |  | 85 | 1.8 | AF Nikkor 85mm f/1.8 | ○ | ○ | ○ | ○ | ○ | － | ○ | ○
[5 empty] | 105 | 2.8 | AF Micro-Nikkor 105mm f/2.8 | ○ | ○ | ○ | ○ | ○ | － | ○ | ○
[5 empty] | 135 | 2 | AF DC-Nikkor 135mm f/2 | ○ | ○ | ○ | ○ | ○ | － | ○ | ○
[5 empty] | 180 | 2.8 | AF Nikkor 180mm f/2.8 IF-ED | ○ | ○ | ○ | ○ | ○ | － | ○ | ○
|  | Super telephoto lens | G type | AF-S | 300 | 2.8 | AF-S VR Nikkor 300mm f/2.8G IF-ED | ○ | ○ | ○ | ○ | ○ | ○ | － | ○
[5 empty] | 300 | 2.8 | AF-S NIKKOR 300mm f/2.8G ED VR II | ○ | ○ | ○ | ○ | ○ | ○ | － | ○
[5 empty] | 400 | 2.8 | AF-S NIKKOR 400mm f/2.8G ED VR | ○ | ○ | ○ | ○ | ○ | ○ | － | ○
[5 empty] | 500 | 4 | AF-S NIKKOR 500mm f/4G ED VR | ○ | ○ | ○ | ○ | ○ | ○ | － | ○
[5 empty] | 600 | 4 | AF-S NIKKOR 600mm f/4G ED VR | ○ | ○ | ○ | ○ | ○ | ○ | － | ○
|  |  | E type *36 |  | 300 | 4 | AF-S NIKKOR 300mm f/4E PF ED VR | ○*36 | ○ | ○*36 | ○ | ○ | ○ | － | ○
[5 empty] | 400 | 2.8 | AF-S NIKKOR 400mm f/2.8E FL ED VR | ○*36 | ○ | ○*36 | ○ | ○ | ○ | － | ○
[5 empty] | 500 | 4 | AF-S NIKKOR 500mm f/4E FL ED VR | ○*36 | ○ | ○*36 | ○ | ○ | ○ | － | ○
[5 empty] | 500 | 5.6 | AF-S NIKKOR 500mm f/5.6E PF ED VR | ○*36 | ○ | ○*36 | ○ | ○ | ○ | － | ○
[5 empty] | 600 | 4 | AF-S NIKKOR 600mm f/4E FL ED VR | ○*36 | ○ | ○*36 | ○ | ○ | ○ | － | ○
[5 empty] | 800 | 5.6 | AF-S NIKKOR 800mm f/5.6E FL ED VR | ○*36 | ○ | ○*36 | ○ | ○ | ○ | － | ○
|  |  | D type | AF-S | 300 | 2.8 | AF-S Nikkor 300mm f/2.8D ED-lF | ○ | ○ | ○ | ○ | ○ | ○ | － | ○
[5 empty] | 300 | 2.8 | AF-S Nikkor 300mm f/2.8D II ED-lF | ○ | ○ | ○ | ○ | ○ | ○ | － | ○
[5 empty] | 300 | 4 | AF-S Nikkor 300mm f/4D ED-lF | ○ | ○ | ○ | ○ | ○ | ○ | － | ○
[5 empty] | 400 | 2.8 | AF-S Nikkor 400mm f/2.8D ED-lF | ○ | ○ | ○ | ○ | ○ | ○ | － | ○
[5 empty] | 400 | 2.8 | AF-S Nikkor 400mm f/2.8D II ED-lF | ○ | ○ | ○ | ○ | ○ | ○ | － | ○
[5 empty] | 500 | 4 | AF-S Nikkor 500mm f/4D IF-ED | ○ | ○ | ○ | ○ | ○ | ○ | － | ○
[5 empty] | 500 | 4 | AF-S Nikkor 500mm f/4D II IF-ED | ○ | ○ | ○ | ○ | ○ | ○ | － | ○
[5 empty] | 600 | 4 | AF-S Nikkor 600mm f/4D IF-ED | ○ | ○ | ○ | ○ | ○ | ○ | － | ○
[5 empty] | 600 | 4 | AF-S Nikkor 600mm f/4D II IF-ED | ○ | ○ | ○ | ○ | ○ | ○ | － | ○
|  |  |  | AF-I | 300 | 2.8 | AF-I Nikkor 300mm f/2.8D IF-ED | ○ | ○ | ○ | ○ | ○ | ○ | － | ○
[5 empty] | 400 | 2.8 | AF-I Nikkor 400mm f/2.8D IF-ED | ○ | ○ | ○ | ○ | ○ | ○ | － | ○
[5 empty] | 500 | 4 | AF-I Nikkor 500mm f/4D IF-ED | ○ | ○ | ○ | ○ | ○ | ○ | － | ○
[5 empty] | 600 | 4 | AF-I Nikkor 600mm f/4D IF-ED | ○ | ○ | ○ | ○ | ○ | ○ | － | ○
|  |  | AI-S AI | Coupling | 300 | 2.8 | AF Nikkor 300mm f/2.8 IF-ED | ○ | ○ | ○ | ○ | ○ | － | ○ | ○
[5 empty] | 300 | 4 | AF Nikkor 300mm f/4 IF-ED | ○ | ○ | ○ | ○ | ○ | － | ○ | ○
|  | Wideangle zoom lens | E type *36 | AF-S | 8-15 | 3.5-4.5 | AF-S Fisheye NIKKOR 8-15mm f/3.5-4.5E ED | ○*36 | ○ | ○*36 | ○ | ○ | ○ | － | ○
|  |  | G type |  | 14-24 | 2.8 | AF-S NIKKOR 14-24mm f/2.8G ED | ○ | ○ | ○ | ○ | ○ | ○ | － | ○
[5 empty] | 16-35 | 4 | AF-S NIKKOR 16-35mm f/4G ED VR | ○ | ○ | ○ | ○ | ○ | ○ | － | ○
[5 empty] | 18-35 | 3.5-4.5 | AF-S NIKKOR 18-35mm f/3.5-4.5G ED | ○ | ○ | ○ | ○ | ○ | ○ | － | ○
|  |  | D type | AF-S | 17-35 | 2.8 | AF-S Zoom-Nikkor 17-35mm f/2.8D IF-ED | ○ | ○ | ○ | ○ | ○ | ○ | － | ○
|  |  |  | Coupling | 18-35 | 3.5-4.5 | AF Zoom-Nikkor 18-35mm f/3.5-4.5D IF-ED | ○ | ○ | ○ | ○ | ○ | ○ | － | ○
[5 empty] | 20-35 | 2.8 | AF Zoom-Nikkor 20-35mm f/2.8D IF | ○ | ○ | ○ | ○ | ○ | ○ | － | ○
[5 empty] | 24-50 | 3.3-4.5 | AF Zoom-Nikkor 24-50mm F3.3-4.5D | ○ | ○ | ○ | ○ | ○ | ○ | － | ○
|  |  | AI-S | Coupling | 24-50 | 3.3-4.5 | AF Zoom-Nikkor 24-50mm F3.3-4.5 | ○ | ○ | ○ | ○ | ○ | － | ○ | ○
|  | Standard zoom lens | E type *36 | AF-S | 24-70 | 2.8 | AF-S NIKKOR 24-70mm f/2.8E ED VR | ○*36 | ○ | ○*36 | ○ | ○ | ○ | － | ○
|  |  | G type | AF-S | 24-70 | 2.8 | AF-S NIKKOR 24-70mm f/2.8G ED | ○ | ○ | ○ | ○ | ○ | ○ | － | ○
[5 empty] | 24-85 | 3.5-4.5 | AF-S Zoom-Nikkor 24-85mm f/3.5-4.5G IF-ED | ○ | ○ | ○ | ○ | ○ | ○ | － | ○
[5 empty] | 24-85 | 3.5-4.5 | AF-S NIKKOR 24-85mm f/3.5-4.5G ED VR | ○ | ○ | ○ | ○ | ○ | ○ | － | ○
[5 empty] | 24-120 | 3.5-5.6 | AF-S VR Zoom-Nikkor 24-120mm f/3.5-5.6G IF-ED | ○ | ○ | ○ | ○ | ○ | ○ | － | ○
[5 empty] | 24-120 | 4 | AF-S NIKKOR 24-120mm f/4G ED VR | ○ | ○ | ○ | ○ | ○ | ○ | － | ○
[5 empty] | 28-300 | 3.5-5.6 | AF-S NIKKOR 28-300mm f/3.5-5.6G ED VR | ○ | ○ | ○ | ○ | ○ | ○ | － | ○
|  |  |  | Coupling | 28-80 | 3.3-5.6 | AF Zoom-Nikkor 28-80mm F3.3-5.6G | ○ | ○ | ○ | ○ | ○ | ○ | － | ○
[5 empty] | 28-200 | 3.5-5.6 | AF Zoom-Nikkor 28-200mm f/3.5-5.6G IF-ED | ○ | ○ | ○ | ○ | ○ | ○ | － | ○
[5 empty] | 28-100 | 3.5-5.6 | AF Zoom-Nikkor 28-100mm f/3.5-5.6G | ○ | ○ | ○ | ○ | ○ | ○ | － | ○
|  |  | D type | AF-S | 28-70 | 2.8 | AF-S Zoom-Nikkor 28-70mm f/2.8D IF-ED | ○ | ○ | ○ | ○ | ○ | ○ | － | ○
|  |  |  | Coupling | 24-85 | 2.8-4 | AF Zoom-Nikkor 24-85mm f/2.8-4D IF | ○ | ○ | ○ | ○ | ○ | ○ | － | ○
[5 empty] | 24-120 | 3.5-5.6 | AF Zoom-Nikkor 24-120mm f/3.5-5.6D IF | ○ | ○ | ○ | ○ | ○ | ○ | － | ○
[5 empty] | 28-105 | 3.5-4.5 | AF Zoom-Nikkor 28-105mm f/3.5-4.5D IF | ○ | ○ | ○ | ○ | ○ | ○ | － | ○
[5 empty] | 28-70 | 3.5-4.5 | AF Zoom-Nikkor 28-70mm f/3.5-4.5D | ○ | ○ | ○ | ○ | ○ | ○ | － | ○
[5 empty] | 28-80 | 3.5-5.6 | AF Zoom-Nikkor 28-80mm f/3.5-5.6D | ○ | ○ | ○ | ○ | ○ | ○ | － | ○
[5 empty] | 28-200 | 3.5-5.6 | AF Zoom-Nikkor 28-200mm f/3.5-5.6D IF | ○ | ○ | ○ | ○ | ○ | ○ | － | ○
[5 empty] | 35-70 | 2.8 | AF Zoom-Nikkor 35-70mm f/2.8D | ○ | ○ | ○ | ○ | ○ | ○ | － | ○
[5 empty] | 35-80 | 4-5.6 | AF Zoom-Nikkor 35-80mm f/4-5.6D | ○ | ○ | ○ | ○ | ○ | ○ | － | ○
[5 empty] | 35-105 | 3.5-4.5 | AF Zoom-Nikkor 35-105mm f/3.5-4.5D IF | ○ | ○ | ○ | ○ | ○ | ○ | － | ○
|  |  | AI-S | Coupling | 28-70 | 3.5-4.5 | AF Zoom-Nikkor 28-70mm f/3.5-4.5 | ○ | ○ | ○ | ○ | ○ | － | ○ | ○
[5 empty] | 28-85 | 3.5-4.5 | AF Zoom-Nikkor 28-85mm f/3.5-4.5 | ○*8 | ○*8 | ○ | ○ | ○ | － | ○ | ○
[5 empty] | 35-70 | 2.8 | AF Zoom-Nikkor 35-70mm f/2.8 | ○*8 | ○*8 | ○ | ○ | ○ | － | ○ | ○
[5 empty] | 35-70 | 3.3-4.5 | AF Zoom-Nikkor 35-70mm F3.3-4.5 | ○ | ○ | ○ | ○ | ○ | － | ○ | ○
[5 empty] | 35-105 | 3.5-4.5 | AF Zoom-Nikkor 35-105mm f/3.5-4.5 | ○ | ○ | ○ | ○ | ○ | － | ○ | ○
[5 empty] | 35-135 | 3.5-4.5 | AF Zoom-Nikkor 35-135mm f/3.5-4.5 | ○ | ○ | ○ | ○ | ○ | － | ○ | ○
|  | Telephoto zoom lens | E type *36 | AF-P *35 | 70-300 | 4.5-5.6 | AF-P NIKKOR 70-300mm f/4.5-5.6E ED VR | ○*35 | ○ | ○*35 | ○ | ○ | ○ | － | ○
|  |  |  | AF-S | 70-200 | 2.8 | AF-S NIKKOR 70-200mm f/2.8E FL ED VR | ○*36 | ○ | ○*36 | ○ | ○ | ○ | － | ○
[5 empty] | 180-400 | 4 | AF-S NIKKOR 180-400mm f/4E TC1.4 FL ED VR | ○*36 | ○ | ○*36 | ○ | ○ | ○ | － | ○
[5 empty] | 200-500 | 5.6 | AF-S NIKKOR 200-500mm f/5.6E ED VR | ○*36 | ○ | ○*36 | ○ | ○ | ○ | － | ○
|  |  | G type | AF-S | 70-200 | 2.8 | AF-S VR Zoom-Nikkor 70-200mm f/2.8G IF-ED | ○ | ○ | ○ | ○ | ○ | ○ | － | ○
[5 empty] | 70-200 | 2.8 | AF-S NIKKOR 70-200mm f/2.8G ED VR II | ○ | ○ | ○ | ○ | ○ | ○ | － | ○
[5 empty] | 70-200 | 4 | AF-S NIKKOR 70-200mm f/4G ED VR | ○ | ○ | ○ | ○ | ○ | ○ | － | ○
[5 empty] | 70-300 | 4-5.6 | AF-S VR Zoom-Nikkor 70-300mm f/4.5-5.6G IF-ED | ○ | ○ | ○ | ○ | ○ | ○ | － | ○
[5 empty] | 80-400 | 4.5-5.6 | AF-S NIKKOR 80-400mm f/4.5-5.6G ED VR | ○ | ○ | ○ | ○ | ○ | ○ | － | ○
[5 empty] | 200-400 | 4 | AF-S VR Zoom-Nikkor 200-400mm f/4G IF-ED | ○ | ○ | ○ | ○ | ○ | ○ | － | ○
[5 empty] | 200-400 | 4 | AF-S NIKKOR 200-400mm f/4G ED VR II | ○ | ○ | ○ | ○ | ○ | ○ | － | ○
|  |  |  | Coupling | 70-300 | 4-5.6 | AF Zoom-Nikkor 70-300mm f/4-5.6G | ○ | ○ | ○ | ○ | ○ | ○ | － | ○
|  |  | D type | AF-S | 80-200 | 2.8 | AF-S Zoom-Nikkor 80-200mm f/2.8D IF-ED | ○ | ○ | ○ | ○ | ○ | ○ | － | ○
|  |  |  | Coupling | 70-180 | 4.5-5.6 | AF Zoom-Micro Nikkor 70-180mm f/4.5-f/5.6D ED | ○ | ○ | ○ | ○ | ○ | ○ | － | ○
[5 empty] | 70-210 | 4-5.6 | AF Zoom-Nikkor 70-210mm f/4-5.6D | ○ | ○ | ○ | ○ | ○ | ○ | － | ○
[5 empty] | 70-300 | 4-5.6 | AF Zoom-Nikkor 70-300mm f/4-5.6D ED | ○ | ○ | ○ | ○ | ○ | ○ | － | ○
[5 empty] | 70-300 | 4-5.6 | AF Zoom-Nikkor 70-300mm f/4-5.6D | ○ | ○ | ○ | ○ | ○ | ○ | － | ○
[5 empty] | 75-240 | 4.5-5.6 | AF Zoom-Nikkor 75-240mm f/4.5-5.6D | ○ | ○ | ○ | ○ | ○ | ○ | － | ○
[5 empty] | 80-200 | 2.8 | AF Zoom-Nikkor 80-200mm f/2.8D ED | ○ | ○ | ○ | ○ | ○ | ○ | － | ○
[5 empty] | 80-200 | 2.8 | AF Zoom-Nikkor 80-200mm f/2.8D ED (New) | ○ | ○ | ○ | ○ | ○ | ○ | － | ○
[5 empty] | 80-200 | 4.5-5.6 | AF Zoom-Nikkor 80-200mm f/4.5-5.6D | ○ | ○ | ○ | ○ | ○ | ○ | － | ○
[5 empty] | 80-400 | 4.5-5.6 | AF VR Zoom-Nikkor 80-400mm f/4.5-5.6D IF-ED | ○ | ○ | ○ | ○ | ○ | ○ | － | ○
|  |  | AI-S | Coupling | 70-210 | 4 | AF Zoom-Nikkor 70-210mm f/4 | ○ | ○ | ○ | ○ | ○ | － | ○ | ○
[5 empty] | 70-210 | 4-5.6 | AF Zoom-Nikkor 70-210mm f/4-5.6 | ○ | ○ | ○ | ○ | ○ | － | ○ | ○
[5 empty] | 75-300 | 4.5-5.6 | AF Zoom-Nikkor 75-300mm f/4.5-5.6 | ○ | ○ | ○ | ○ | ○ | － | ○ | ○
[5 empty] | 80-200 | 2.8 | AF Zoom-Nikkor 80-200mm f/2.8 ED | ○*8 | ○*8 | ○ | ○ | ○ | － | ○ | ○
|  | Teleconverter |  | AF-S |  |  | AF-S Teleconverter TC-14E II *6 | ○*7 | ○*7 | ○ | ○ | ○ | ○ | － | ○
[7 empty] | AF-S Teleconverter TC-14E III *6-1 | ○*7 | ○*7 | ○ | ○ | ○ | ○ | － | ○
[7 empty] | AF-S Teleconverter TC-17E II *6 | ○*7 | ○*7 | ○ | ○ | ○ | ○ | － | ○
[7 empty] | AF-S Teleconverter TC-20E II *6 | ○*7 | ○*7 | ○ | ○ | ○ | ○ | － | ○
[7 empty] | AF-S Teleconverter TC-20E III *6 | ○*7 | ○*7 | ○ | ○ | ○ | ○ | － | ○
[7 empty] | AF-S Teleconverter TC800-1.25E ED *7-2, *36 | － | － | ○ | ○ | ○ | ○ | － | ○
|  |  |  | AF-I *6 |  |  | AF-I Teleconverter TC-14E *6 | ○*7 | ○*7 | ○ | ○ | ○ | ○ | － | ○
[7 empty] | AF-I Teleconverter TC-20E *6 | ○*7 | ○*7 | ○ | ○ | ○ | ○ | － | ○
|  |  |  | Coupling |  |  | AF Teleconverter TC-16A *38 | － | － | － | － | － | － | － | －
Focusing | Format | Group | Lens type | AF drive system | Focal length | Maximum aperture | Lens name | D3/D3X/D3S *2, *3, *10
[8 empty] | Focus |  |  | Mode |  | Metering
[8 empty] | AF | M (with electronic range finder) | MF | P S | A M | Matrix |  | Center- weighted/ Spot *1
[13 empty] | 3D-RGB | Color
MF | FX | Wideangle lens | AI |  | 6 | 2.8 | Fisheye-Nikkor 6mm f/2.8 | － | ○ | ○ | － | ○*19 | － | ○*20 | ○*21
[5 empty] | 8 | 2.8 | Fisheye-Nikkor 8mm f/2.8 | － | ○ | ○ | － | ○*19 | － | ○*20 | ○*21
[5 empty] | 13 | 5.6 | Nikkor 13mm f/5.6 | － | ○ | ○ | － | ○*19 | － | ○*20 | ○*21
[5 empty] | 15 | 3.5 | Nikkor 15mm f/3.5 | － | ○ | ○ | － | ○*19 | － | ○*20 | ○*21
[5 empty] | 15 | 5.6 | Nikkor 15mm f/5.6 | － | ○ | ○ | － | ○*19 | － | ○*20 | ○*21
[5 empty] | 16 | 2.8 | Fisheye-Nikkor 16mm f/2.8 | － | ○ | ○ | － | ○*19 | － | ○*20 | ○*21
[5 empty] | 16 | 3.5 | Fisheye-Nikkor 16mm f/3.5 | － | ○ | ○ | － | ○*19 | － | ○*20 | ○*21
[5 empty] | 18 | 4 | Nikkor 18mm f/4 | － | ○ | ○ | － | ○*19 | － | ○*20 | ○*21
[5 empty] | 20 | 3.5 | Nikkor 20mm f/3.5 | － | ○ | ○ | － | ○*19 | － | ○*20 | ○*21
[5 empty] | 20 | 4 | Nikkor 20mm f/4 | － | ○ | ○ | － | ○*19 | － | ○*20 | ○*21
[5 empty] | 24 | 2 | Nikkor 24mm f/2 | － | ○ | ○ | － | ○*19 | － | ○*20 | ○*21
[5 empty] | 24 | 2.8 | Nikkor 24mm f/2.8 | － | ○ | ○ | － | ○*19 | － | ○*20 | ○*21
[5 empty] | 28 | 2 | Nikkor 28mm f/2 | － | ○ | ○ | － | ○*19 | － | ○*20 | ○*21
[5 empty] | 28 | 2.8 | Nikkor 28mm f/2.8 | － | ○ | ○ | － | ○*19 | － | ○*20 | ○*21
[5 empty] | 28 | 3.5 | Nikkor 28mm f/3.5 | － | ○ | ○ | － | ○*19 | － | ○*20 | ○*21
[5 empty] | 35 | 1.4 | Nikkor 35mm f/1.4 | － | ○ | ○ | － | ○*19 | － | ○*20 | ○*21
[5 empty] | 35 | 2 | Nikkor 35mm f/2 | － | ○ | ○ | － | ○*19 | － | ○*20 | ○*21
[5 empty] | 35 | 2.8 | Nikkor 35mm f/2.8 | － | ○ | ○ | － | ○*19 | － | ○*20 | ○*21
|  |  | AI-S |  | 6 | 2.8 | Fisheye-Nikkor 6mm f/2.8 | － | ○ | ○ | － | ○*19 | － | ○*20 | ○*21
[5 empty] | 8 | 2.8 | Fisheye-Nikkor 8mm f/2.8 | － | ○ | ○ | － | ○*19 | － | ○*20 | ○*21
[5 empty] | 13 | 5.6 | Nikkor 13mm f/5.6 | － | ○ | ○ | － | ○*19 | － | ○*20 | ○*21
[5 empty] | 15 | 3.5 | Nikkor 15mm f/3.5 | － | ○ | ○ | － | ○*19 | － | ○*20 | ○*21
[5 empty] | 16 | 2.8 | Fisheye-Nikkor 16mm f/2.8 | － | ○ | ○ | － | ○*19 | － | ○*20 | ○*21
[5 empty] | 18 | 3.5 | Nikkor 18mm f/3.5 | － | ○ | ○ | － | ○*19 | － | ○*20 | ○*21
[5 empty] | 20 | 2.8 | Nikkor 20mm f/2.8 | － | ○ | ○ | － | ○*19 | － | ○*20 | ○*21
[5 empty] | 20 | 3.5 | Nikkor 20mm f/3.5 | － | ○ | ○ | － | ○*19 | － | ○*20 | ○*21
[5 empty] | 24 | 2 | Nikkor 24mm f/2 | － | ○ | ○ | － | ○*19 | － | ○*20 | ○*21
[5 empty] | 24 | 2.8 | Nikkor 24mm f/2.8 | － | ○ | ○ | － | ○*19 | － | ○*20 | ○*21
[5 empty] | 28 | 2 | Nikkor 28mm f/2 | － | ○ | ○ | － | ○*19 | － | ○*20 | ○*21
[5 empty] | 28 | 2.8 | Nikkor 28mm f/2.8 | － | ○ | ○ | － | ○*19 | － | ○*20 | ○*21
[5 empty] | 28 | 3.5 | Nikkor 28mm f/3.5 | － | ○ | ○ | － | ○*19 | － | ○*20 | ○*21
[5 empty] | 35 | 1.4 | Nikkor 35mm f/1.4 | － | ○ | ○ | － | ○*19 | － | ○*20 | ○*21
[5 empty] | 35 | 2 | Nikkor 35mm f/2 | － | ○ | ○ | － | ○*19 | － | ○*20 | ○*21
[5 empty] | 35 | 2.8 | Nikkor 35mm f/2.8 | － | ○ | ○ | － | ○*19 | － | ○*20 | ○*21
|  |  | E series |  | 28 | 2.8 | Nikon Series E 28mm f/2.8 | － | ○ | ○ | － | ○*19 | － | ○*20 | ○*21
[5 empty] | 35 | 2.5 | Nikon Series E 35mm f/2.5 | － | ○ | ○ | － | ○*19 | － | ○*20 | ○*21
[5 empty] | 35 | 2.5 | Nikon Series E 35mm f/2.5 | － | ○ | ○ | － | ○*19 | － | ○*20 | ○*21
|  |  | PC | E type | 19 | 4 | PC NIKKOR 19mm f/4E ED | － | ○*5 | ○ | ○ | ○ | ○*23 | － | ○*23
|  |  |  | D type | 24 | 3.5 | PC-E NIKKOR 24mm f/3.5D ED *33,*34,*39 | － | ○*5 | ○ | ○ | ○ | ○*23 | － | ○*23
[5 empty] | 28 | 3.5 | PC-Nikkor 28mm f/3.5 | － | ○*5 | ○ | － | ○*23 | － | － | ○
[5 empty] | 28 | 4 | PC-Nikkor 28mm f/4 | － | ○*5 | ○ | － | ○*23 | － | － | ○
[5 empty] | 35 | 2.8 | PC-Nikkor 35mm f/2.8 | － | ○*5 | ○ | － | ○*23 | － | － | ○
[5 empty] | 35 | 2.8 | New PC-Nikkor 35mm f/2.8 | － | ○*5 | ○ | － | ○*23 | － | － | ○
[5 empty] | 35 | 3.5 | PC-Nikkor 35mm f/3.5 | － | ○*5 | ○ | － | ○*23 | － | － | ○
|  | Standard lens | AI |  | 50 | 1.2 | Nikkor 50mm f/1.2 | － | ○ | ○ | － | ○*19 | － | ○*20 | ○*21
[5 empty] | 50 | 1.8 | Nikkor 50mm f/1.8 | － | ○ | ○ | － | ○*19 | － | ○*20 | ○*21
[5 empty] | 50 | 1.4 | Nikkor 50mm f/1.4 | － | ○ | ○ | － | ○*19 | － | ○*20 | ○*21
[5 empty] | 50 | 2 | Nikkor 50mm f/2 | － | ○ | ○ | － | ○*19 | － | ○*20 | ○*21
[5 empty] | 55 | 1.2 | Nikkor 55mm f/1.2 | － | ○ | ○ | － | ○*19 | － | ○*20 | ○*21
[5 empty] | 55 | 2.8 | Micro-Nikkor 55mm f/2.8 | － | ○ | ○ | － | ○*19 | － | ○*20 | ○*21
[5 empty] | 55 | 3.5 | Micro-Nikkor 55mm f/3.5 | － | ○ | ○ | － | ○*19 | － | ○*20 | ○*21
[5 empty] | 58 | 1.2 | Noct-Nikkor 58mm f/1.2 | － | ○ | ○ | － | ○*19 | － | ○*20 | ○*21
|  |  | PC Micro | D type | 45 | 2.8 | PC-E Micro NIKKOR 45mm f/2.8D ED *6,*39 | － | ○*5 | ○ | ○ | ○ | ○*23 | － | ○*23
|  |  | AI-S |  | 50 | 1.2 | Nikkor 50mm f/1.2 | － | ○ | ○ | － | ○*19 | － | ○*20 | ○*21
[5 empty] | 50 | 1.8 | Nikkor 50mm f/1.8 | － | ○ | ○ | － | ○*19 | － | ○*20 | ○*21
[5 empty] | 50 | 1.4 | Nikkor 50mm f/1.4 | － | ○ | ○ | － | ○*19 | － | ○*20 | ○*21
[5 empty] | 55 | 2.8 | Micro-Nikkor 55mm f/2.8 | － | ○ | ○ | － | ○*19 | － | ○*20 | ○*21
[5 empty] | 58 | 1.2 | Noct-Nikkor 58mm f/1.2 | － | ○ | ○ | － | ○*19 | － | ○*20 | ○*21
|  |  | AI-P |  | 45 | 2.8 | Nikkor 45mm f/2.8P | － | ○ | ○ | ○ | ○ | － | ○ | ○
|  |  | E series |  | 50 | 1.8 | Nikon Series E 50mm f/1.8 | － | ○ | ○ | － | ○*19 | － | ○*20 | ○*21
|  | Telephoto lens | AI |  | 85 | 2 | Nikkor 85mm f/2 | － | ○ | ○ | － | ○*19 | － | ○*20 | ○*21
[5 empty] | 105 | 2.5 | Nikkor 105mm f/2.5 | － | ○ | ○ | － | ○*19 | － | ○*20 | ○*21
[5 empty] | 105 | 4 | Micro-Nikkor 105mm f/4 | － | ○ | ○ | － | ○*19 | － | ○*20 | ○*21
[5 empty] | 135 | 2 | Nikkor 135mm f/2 | － | ○ | ○ | － | ○*19 | － | ○*20 | ○*21
[5 empty] | 135 | 2.8 | Nikkor 135mm f/2.8 | － | ○ | ○ | － | ○*19 | － | ○*20 | ○*21
[5 empty] | 135 | 3.5 | Nikkor 135mm f/3.5 | － | ○ | ○ | － | ○*19 | － | ○*20 | ○*21
[5 empty] | 180 | 2.8 | Nikkor 180mm f/2.8 | － | ○ | ○ | － | ○*19 | － | ○*20 | ○*21
[5 empty] | 200 | 4 | Nikkor 200mm f/4 | － | ○ | ○ | － | ○*19 | － | ○*20 | ○*21
[5 empty] | 200 | 4 | Micro-Nikkor 200mm f/4 IF | － | ○ | ○ | － | ○*19 | － | ○*20 | ○*21
|  |  | AI-S |  | 85 | 1.4 | Nikkor 85mm f/1.4 | － | ○ | ○ | － | ○*19 | － | ○*20 | ○*21
[5 empty] | 85 | 2 | Nikkor 85mm f/2 | － | ○ | ○ | － | ○*19 | － | ○*20 | ○*21
[5 empty] | 105 | 1.8 | Nikkor 105mm f/1.8 | － | ○ | ○ | － | ○*19 | － | ○*20 | ○*21
[5 empty] | 105 | 2.5 | Nikkor 105mm f/2.5 | － | ○ | ○ | － | ○*19 | － | ○*20 | ○*21
[5 empty] | 105 | 2.8 | Micro-Nikkor 105mm f/2.8 | － | ○ | ○ | － | ○*19 | － | ○*20 | ○*21
[5 empty] | 105 | 4 | Micro-Nikkor 105mm f/4 | － | ○ | ○ | － | ○*19 | － | ○*20 | ○*21
[5 empty] | 105 | 4.5 | UV-Nikkor 105mm f/4.5 | － | ○ | ○ | － | ○*19 | － | ○*20 | ○*21
[5 empty] | 135 | 2 | Nikkor 135mm f/2 | － | ○ | ○ | － | ○*19 | － | ○*20 | ○*21
[5 empty] | 135 | 2.8 | Nikkor 135mm f/2.8 | － | ○ | ○ | － | ○*19 | － | ○*20 | ○*21
[5 empty] | 135 | 3.5 | Nikkor 135mm f/3.5 | － | ○ | ○ | － | ○*19 | － | ○*20 | ○*21
[5 empty] | 180 | 2.8 | Nikkor 180mm f/2.8 ED | － | ○ | ○ | － | ○*19 | － | ○*20 | ○*21
[5 empty] | 200 | 2 | Nikkor 200mm f/2 IF-ED | － | ○ | ○ | － | ○*19 | － | ○*20 | ○*21
[5 empty] | 200 | 4 | Nikkor 200mm f/4 | － | ○ | ○ | － | ○*19 | － | ○*20 | ○*21
[5 empty] | 200 | 4 | Micro-Nikkor 200mm f/4 IF | － | ○ | ○ | － | ○*19 | － | ○*20 | ○*21
|  |  | E series |  | 100 | 2.8 | Nikon Series E 100mm f/2.8 | － | ○ | ○ | － | ○*19 | － | ○*20 | ○*21
[5 empty] | 135 | 2.8 | Nikon Series E 135mm f/2.8 | － | ○ | ○ | － | ○*19 | － | ○*20 | ○*21
|  |  | PC Micro | D type | 85 | 2.8 | PC Micro-Nikkor 85mm f/2.8D *39 | － | ○*5 | ○ | － | ○*16 | ○*23 | － | ○*23
[5 empty] | 85 | 2.8 | PC-E Micro NIKKOR 85mm f/2.8D *39 | － | ○*5 | ○ | ○ | ○ | ○*23 | － | ○*23
|  |  | Medical |  | 120 | 4 | Medical-Nikkor 120 f/4 (IF) | － | ○ | ○ | － | ○*19, *22 | － | － | －
|  | Super telephoto lens | AI |  | 300 | 2.8 | Nikkor 300mm f/2.8 IF-ED | － | ○ | ○ | － | ○*19 | － | ○*20 | ○*21
[5 empty] | 300 | 4.5 | Nikkor 300mm f/4.5 | － | ○ | ○ | － | ○*19 | － | ○*20 | ○*21
[5 empty] | 300 | 4.5 | Nikkor 300mm f/4.5 ED | － | ○ | ○ | － | ○*19 | － | ○*20 | ○*21
[5 empty] | 300 | 4.5 | Nikkor 300mm f/4.5 IF-ED | － | ○ | ○ | － | ○*19 | － | ○*20 | ○*21
[5 empty] | 400 | 3.5 | Nikkor 400mm f/3.5 IF-ED | － | ○ | ○ | － | ○*19 | － | ○*20 | ○*21
[5 empty] | 400 | 5.6 | Nikkor 400mm f/5.6 ED | － | ○ | ○ | － | ○*19 | － | ○*20 | ○*21
[5 empty] | 400 | 5.6 | Nikkor 400mm f/5.6 IF-ED | － | ○ | ○ | － | ○*19 | － | ○*20 | ○*21
[5 empty] | 600 | 5.6 | Nikkor 600mm f/5.6S IF-ED | － | ○ | ○ | － | ○*19 | － | ○*20 | ○*21
[5 empty] | 800 | 8 | Nikkor 800mm f/8 IF | － | － | ○ | － | ○*19 | － | ○*20 | ○*21
[5 empty] | 1200 | 11 | Nikkor 1200mm f/11 IF-ED | － | － | ○ | － | ○*19 | － | ○*20 | ○*21
|  |  | AI-S |  | 300 | 2 | Nikkor 300mm f/2 IF-ED | － | ○ | ○ | － | ○*19 | － | ○*20 | ○*21
[5 empty] | 300 | 2.8 | Nikkor 300mm f/2.8 IF-ED | － | ○ | ○ | － | ○*19 | － | ○*20 | ○*21
[5 empty] | 300 | 4.5 | Nikkor 300mm f/4.5 | － | ○ | ○ | － | ○*19 | － | ○*20 | ○*21
[5 empty] | 300 | 4.5 | Nikkor 300mm f/4.5 IF-ED | － | ○ | ○ | － | ○*19 | － | ○*20 | ○*21
[5 empty] | 400 | 2.8 | Nikkor 400mm f/2.8 IF-ED | － | ○ | ○ | － | ○*19 | － | ○*20 | ○*21
[5 empty] | 400 | 3.5 | Nikkor 400mm f/3.5 IF-ED | － | ○ | ○ | － | ○*19 | － | ○*20 | ○*21
[5 empty] | 400 | 5.6 | Nikkor 400mm f/5.6 IF-ED | － | ○ | ○ | － | ○*19 | － | ○*20 | ○*21
[5 empty] | 600 | 4 | Nikkor 600mm f/4 IF-ED | － | ○ | ○ | － | ○*19 | － | ○*20 | ○*21
[5 empty] | 600 | 5.6 | Nikkor 600mm f/5.6S IF-ED | － | ○ | ○ | － | ○*19 | － | ○*20 | ○*21
[5 empty] | 800 | 5.6 | Nikkor 800mm f/5.6 IF-ED | － | ○ | ○ | － | ○*19 | － | ○*20 | ○*21
[5 empty] | 800 | 8 | Nikkor 800mm f/8 IF | － | － | ○ | － | ○*19 | － | ○*20 | ○*21
[5 empty] | 1200 | 11 | Nikkor 1200mm f/11 IF-ED | － | － | ○ | － | ○*19 | － | ○*20 | ○*21
|  |  | Reflex lens |  | 500 | 5 | Reflex-Nikkor 500mm f/5 | － | － | ○ | － | ○*19 | － | － | ○*21
[5 empty] | 500 | 8 | Reflex-Nikkor 500mm f/8 | － | － | ○ | － | ○*19 | － | － | ○*21
[5 empty] | 1000 | 6.3 | Reflex-Nikkor 1000mm f/6.3 | － | － | ○ | － | ○*19 | － | － | ○*21
[5 empty] | 1000 | 11 | Reflex-Nikkor 1000mm f/11 | － | － | ○ | － | ○*19 | － | － | ○*21
[5 empty] | 2000 | 11 | Reflex-Nikkor 2000mm f/11 | － | － | ○ | － | ○*19 | － | － | ○*21
|  |  | AI-P |  | 500 | 4 | Nikkor 500mm f/4P IF-ED | － | ○ | ○ | ○ | ○ | － | ○ | ○
|  | Wideangle Zoom lens | AI |  | 25-50 | 4 | Zoom-Nikkor 25-50mm f/4 | － | ○ | ○ | － | ○*19 | － | ○*20 | ○*21
[5 empty] | 28-45 | 4.5 | Zoom-Nikkor 28-45mm f/4.5 | － | ○ | ○ | － | ○*19 | － | ○*20 | ○*21
|  |  | AI-S |  | 25-50 | 4 | Zoom-Nikkor 25-50mm f/4 | － | ○ | ○ | － | ○*19 | － | ○*20 | ○*21
[5 empty] | 28-50 | 3.5 | Zoom-Nikkor 28-50mm f/3.5 | － | ○ | ○ | － | ○*19 | － | ○*20 | ○*21
|  | Standard zoom lens | AI |  | 35-70 | 3.5 | Zoom-Nikkor 35-70mm f/3.5 | － | ○ | ○ | － | ○*19 | － | ○*20 | ○*21
[5 empty] | 43-86 | 3.5 | Zoom-Nikkor 43-86mm f/3.5 | － | ○ | ○ | － | ○*19 | － | ○*20 | ○*21
|  |  | AI-S |  | 28-85 | 3.5-4.5 | Zoom-Nikkor 28-85mm f/3.5-4.5 *24 | － | ○ | ○ | － | ○*19 | － | ○*20 | ○*21
[5 empty] | 35-70 | 3.5 | Zoom-Nikkor 35-70mm f/3.5 | － | ○ | ○ | － | ○*19 | － | ○*20 | ○*21
[5 empty] | 35-70 | 3.3-4.5 | Zoom-Nikkor 35-70mm f/3.3-4.5 | － | ○ | ○ | － | ○*19 | － | ○*20 | ○*21
[5 empty] | 35-70 | 3.5-4.8 | Zoom-Nikkor 35-70mm f/3.5-4.8 | － | ○ | ○ | － | ○*19 | － | ○*20 | ○*21
[5 empty] | 35-105 | 3.5-4.5 | Zoom-Nikkor 35-105mm f/3.5-4.5 *24 | － | ○ | ○ | － | ○*19 | － | ○*20 | ○*21
[5 empty] | 35-135 | 3.5-4.5 | Zoom-Nikkor 35-135mm f/3.5-4.5 *24 | － | ○ | ○ | － | ○*19 | － | ○*20 | ○*21
[5 empty] | 35-200 | 3.5-4.5 | Zoom-Nikkor 35-200mm f/3.5-4.5 | － | ○ | ○ | － | ○*19 | － | ○*20 | ○*21
|  |  | E series |  | 36-72 | 3.5 | Nikon Series E 36-72mm f/3.5 | － | ○ | ○ | － | ○*19 | － | ○*20 | ○*21
|  | Telephoto zoom lens | AI |  | 50-300 | 4.5 | Zoom-Nikkor 50-300mm f/4.5 | － | ○ | ○ | － | ○*19 | － | ○*20 | ○*21
[5 empty] | 50-300 | 4.5 | Zoom-Nikkor 50-300mm f/4.5 ED | － | ○ | ○ | － | ○*19 | － | ○*20 | ○*21
[5 empty] | 80-200 | 4.5 | Zoom-Nikkor 80-200mm f/4.5 | － | ○ | ○ | － | ○*19 | － | ○*20 | ○*21
|  |  | AI-S |  | 50-135 | 3.5 | Zoom-Nikkor 50-135mm f/3.5 | － | ○ | ○ | － | ○*19 | － | ○*20 | ○*21
[5 empty] | 50-300 | 4.5 | Zoom-Nikkor 50-300mm f/4.5 ED | － | ○ | ○ | － | ○*19 | － | ○*20 | ○*21
[5 empty] | 70-210 | 4.5-5.6 | Zoom-Nikkor 70-210mm f/4.5-5.6 | － | ○ | ○ | － | ○*19 | － | ○*20 | ○*21
[5 empty] | 80-200 | 2.8 | Zoom-Nikkor 80-200mm f/2.8 ED *17 | － | ○ | ○ | － | ○*19 | － | ○*20 | ○*21
[5 empty] | 80-200 | 4 | Zoom-Nikkor 80-200mm f/4 | － | ○ | ○ | － | ○*19 | － | ○*20 | ○*21
[5 empty] | 100-300 | 5.6 | Zoom-Nikkor 100-300mm f/5.6 | － | ○ | ○ | － | ○*19 | － | ○*20 | ○*21
[5 empty] | 180-600 | 8 | Zoom-Nikkor 180-600mm f/8 ED | － | － | ○ | － | ○*19 | － | ○*20 | ○*21
[5 empty] | 200-400 | 4 | Zoom-Nikkor 200-400mm f/4 ED *18 | － | ○ | ○ | － | ○*19 | － | ○*20 | ○*21
[5 empty] | 200-600 | 9.5 | Zoom-Nikkor 200-600mm f/9.5 | － | － | ○ | － | ○*19 | － | ○*20 | ○*21
[5 empty] | 360-1200 | 11 | Zoom-Nikkor 360-1200mm f/11ED | － | － | ○ | － | ○*19 | － | ○*20 | ○*21
|  |  | AI-P |  | 1200-1700 | 5.6-8 | Zoom-Nikkor 1200-1700mm f/5.6-8P IF-ED | － | ○ | ○ | － | ○*19 | － | ○*20 | ○*21
|  |  | E series |  | 70-210 | 4 | Nikon Series E 70-210mm f/4 | － | ○ | ○ | － | ○*19 | － | ○*20 | ○*21
[5 empty] | 75-150 | 3.5 | Nikon Series E 75-150mm f/3.5 | － | ○ | ○ | － | ○*19 | － | ○*20 | ○*21
|  | Teleconverter | AI |  |  |  | Teleconverter TC-14, TC-200, TC-300 *37 | － | ○*7 | ○ | － | ○*19 | － | ○*20 | ○*21
|  |  | AI-S |  |  |  | Teleconverter TC-14A *37 | － | ○*7 | ○ | － | ○*19 | － | ○*20 | ○*21
[7 empty] | Teleconverter TC-14B *37 | － | ○*7 | ○ | － | ○*19 | － | ○*20 | ○*21
[7 empty] | Teleconverter TC-14C *37 | － | ○*7 | ○ | － | ○*19 | － | ○*20 | ○*21
[7 empty] | Teleconverter TC-201 *37 | － | ○*7 | ○ | － | ○*19 | － | ○*20 | ○*21
[7 empty] | Teleconverter TC-301 *37 | － | ○*7 | ○ | － | ○*19 | － | ○*20 | ○*21
|  | Attachment |  |  |  |  | Bellows Focusing Attachment PB-6 *14, *25 | － | ○*7 | ○ | － | ○*26 | － | － | ○
|  | Auto extention ring |  |  |  |  | Auto Extention Rings PK-11A, 12, 13, and PN-11 | － | ○*7 | ○ | － | ○*19 | － | － | ○
Notes
*1 | Spot metering meters selected focus area (focus point).
*2 | IX-Nikkor lenses can not be used.
*3 | Vibration Reduction (VR) supported with VR lenses.
*4 | The camera’s exposure metering and flash control systems do not work properly when shifting and/or tilting the lens, or when an aperture other than the maximum aperture is used.
*5 | Electronic rangefinder can not be used with shifting or tilting.
*6 | Can be used with the following AF-S and AF-I lenses. AF-S VR Micro-Nikkor ED 105mm f/2.8G IF *1 ,AF-S NIKKOR 200mm f/2G ED VR II ,AF-S VR Nikkor ED 200mm f/2G IF ,AF-S VR Nikkor ED 300mm f/2.8G IF AF-S Nikkor ED 300mm f/4D IF *2 ,AF-S Nikkor ED 300mm f/2.8D II IF , AF-S Nikkor ED 300mm f/2.8D IF ,AF-S NIKKOR 300mm f/4E PF ED VR ,AF-S NIKKOR 300mm f/2.8G ED VR II ,AF-I Nikkor ED 300mm f/2.8D IF ,AF-S Nikkor ED 400mm f/2.8D II IF ,AF-S Nikkor ED 400mm f/2.8D IF ,AF-S NIKKOR 400mm f/2.8G ED VR ,AF-S NIKKOR 400mm f/2.8E FL ED VR , AF-I Nikkor ED 400mm f/2.8D IF ,AF-S Nikkor ED 500mm f/4D II IF *2 ,AF-S Nikkor ED 500mm f/4D IF *2 ,AF-S NIKKOR 500mm f/4G ED VR *2 ,AF-S NIKKOR 500mm f/4E FL ED VR *2 ,AF-I Nikkor ED 500mm f/4D IF *2 ,AF-S Nikkor ED 600mm f/4D II IF *2 ,AF-S Nikkor ED 600mm f/4D IF *2 ,AF-S NIKKOR 600mm f/4G ED VR *2 ,AF-S NIKKOR 600mm f/4E FL ED VR *2 ,AF-I Nikkor ED 600mm f/4D IF *2 ,AF-S NIKKOR 800mm f/5.6E FL ED VR *2 ,AF-S NIKKOR 70-200mm f/2.8E FL ED VR ,AF-S NIKKOR 70-200mm f/2.8G ED VR II ,AF-S VR Zoom-Nikkor ED 70-200mm f/2.8G IF ,AF-S NIKKOR 70-200mm f/4G ED VR ,AF-S Zoom-Nikkor ED 80-200mm f/2.8D IF ,AF-S NIKKOR 80-400mm f/4.5-5.6G ED VR *1 ,AF-S NIKKOR 200-400mm f/4G ED VR II *2 ,AF-S VR Zoom-Nikkor ED 200-400mm f/4G IF *2 ,AF-S NIKKOR 200-500mm f/5.6E ED VR *2 , *1 : Autofocus not supported. *2 : Autofocus not supported when used with TC-17E II/TC-20E II/TC-20E III.
*6-1 | Can be used with the following AF-S lenses. AF-S VR Micro-Nikkor 105mm f/2.8G IF-ED *1 , AF-S VR Nikkor 200mm f/2G IF-ED , AF-S NIKKOR 200mm f/2G ED VR II , AF-S VR Nikkor 300mm f/2.8G IF-ED , AF-S NIKKOR 300mm f/2.8G ED VR II , AF-S NIKKOR 300mm f/4E PF ED VR ,AF-S NIKKOR 400mm f/2.8E FL ED VR , AF-S NIKKOR 400mm f/2.8G ED VR ,AF-S NIKKOR 500mm f/4E FL ED , VR AF-S NIKKOR 500mm f/4G ED VR ,AF-S NIKKOR 600mm f/4E FL ED VR , AF-S NIKKOR 600mm f/4G ED VR , AF-S NIKKOR 800mm f/5.6E FL ED VR , AF-S NIKKOR 70-200mm f/2.8E FL ED VR , AF-S VR Zoom-Nikkor 70-200mm f/2.8G IF-ED , AF-S NIKKOR 70-200mm f/2.8G ED VR II , AF-S NIKKOR 70-200mm f/4G ED VR ,AF-S NIKKOR 80-400mm f/4.5-5.6G ED VR*1 , AF-S VR Zoom-Nikkor 200-400mm f/4G IF-ED , AF-S NIKKOR 200-400mm f/4G ED VR II , AF-S NIKKOR 200-500mm f/5.6E ED VR. *1 : Autofocus not supported.
*6-2 | E- and G-type AF-S lenses
*7 | With maximum effective aperture of f/5.6 or faster.
*7-1 | If the maximum effective aperture is f/8 or faster, the electronic rangefinder can be used with focusing. However, if the maximum effective aperture is slower than f/5.6 and the subject is dark or lacks sufficient contrast, the in-focus indicator may be displayed even when the subject is not in focus.
*7-2 | The TC800-1.25E ED teleconverter is for use exclusively with AF-S NIKKOR 800 mm f/5.6E FL ED VR lenses. Autofocus is available only with cameras that offer f/8 support.
*7-3 | If the maximum effective aperture is faster than f/8, autofocus is available. However, if the maximum effective aperture is slower than f/5.6 and the subject is dark or lacks sufficient contrast, the camera may be unable to focus. Single-point AF is used when 3D-tracking or auto-area AF is selected for AF-area mode.
*7-4 | If the maximum effective aperture is faster than f/8, autofocus is available. However, if the maximum effective aperture is slower than f/5.6 and the subject is dark or lacks sufficient contrast, the camera may be unable to focus. In the following cases, single-point AF is used when 3D-tracking or auto-area AF is selected for AF-area mode. •A lens with a maximum aperture of f/4 is used with the TC-17E II teleconverter •The AF-S NIKKOR 800mm f/5.6E FL ED VR is used with the TC800-1.25E ED teleconverter
*7-5 | If the maximum effective aperture is faster than f/8, autofocus is available. However, if the maximum effective aperture is slower than f/5.6 and the subject is dark or lacks sufficient contrast, the camera may be unable to focus. In the following cases, single-point AF is used when 3D-tracking or auto-area AF is selected for AF-area mode. •A lens with a maximum aperture of f/5.6 is used with the TC-14E, TC-14E II, or TC-14E III teleconverter •A lens with a maximum aperture of f/4 is used with the TC-17E II teleconverter •The AF-S NIKKOR 800mm f/5.6E FL ED VR is used with the TC800-1.25E ED teleconverter
*8 | When focusing at minimum focus distance with this lens at maximum zoom, electronic rengefinder may be displayed when image on matte screen in viewfinder is not in focus. Adjust focus manually until image in viewfinder is in focus.
*9 | With maximum aperture of f/5.6 or faster.
*9-1 | With maximum aperture of f/8.0 or faster.
*10 | The following accessories and non-CPU lenses can not be used. TC-16A AF teleconverter (except D200 and D2 series ), Non AI lenses, Lenses that require the AU-1 focusing unit (400mm f/4.5, 600mm f/5.6, 800mm f/8, 1200mm f/11), Fisheye (6mm f/5.6, 7.5mm f/5.6, 8mm f/8, OP10mm f/5.6), 2.1cm f/4, K2 rings, ED180-600mm f/8 (Serial Numbers 174041 - 174180）, ED 360 - 1200mm f/11 (Serial Numbers 174031 - 174127), 200 - 600mm f/9.5 (Serial Numbers 280001 - 300490), Lenses for the F3AF (AF80mm f/2.8, AF ED200mm f/3.5, TC-16S), PC28mm f/4 (Serial Numbers 180900 or earlier), PC35mm f/2.8 (Serial Numbers .851001 - 906200), PC35mm f/3.5 (old type), 1000mm f/6.3 Reflex (old type), 1000mm f/11 Reflex (serial number 142361 - 143000), Reflex 2000mm f/11 Reflex (serial number 200111 - 200310)
*11 | Camera exposure meter can not be used.
*12 | Can be used at shutter speeds slower than 1/125 s, but camera exposure meter can not be used.
*13 | Can be used at shutter speeds slower than 1/60 s, but camera exposure meter can not be used.
*14 | D3000, D3100, D3200, D3300, D3400, D3500, D40/D40X, D50, D5000, D5100, D5200, D5300, D5500, D5600, D7500, D60, D70/70S, D80, D90, D100, D200 : Attach in vertical orientation (can be used in horizontal orientation once attached).
*15 | Can be used in manual exposure [M] mode at shutter speeds slower than 1/180 s, but camera exposure meter can not be used.
*16 | Manual exposure [M] mode only.
*17 | Range of rotation for this lens tripod mount limited by D60, D200, D300, D300S, D600, D610, D700, D750, D800, D800E, D810, D810A, D7000, D7100, D7200, D500,Df, D2-series, D3 series D4 series, or D5 camera body.
*18 | Filters can not be exchanged while the lens is mounted on D60, D200, D300, D300S, D600, D610, D700, D750, D800, D800E, D810, D810A, D7000, D7100, D7200, D500,Df, D2-series, D3 series, D4 series, or D5 camera body.
*19 | If maximum aperture is specified using [Non-CPU Lens Data option] in shooting menu, aperture value will be displayed in viewfinder and control panel.
*20 | Can be used only if lens focal length and maximum aperture are specified using [Non-CPU Lens Data option] in shooting menu. Use spot or center-weighted metering if desired results are not achieved.
*21 | For improved precision, specify lens focal length and maximum aperture using [Non-CPU Lens Data option] in shooting menu.
*22 | Can be used at in manual exposure modes at shutter speeds slower than 1/125 s.
*23 | Accurate exposure will not be achieved when shift and/or tilt functions are used. Set exposure before shifting or tilting the lens, and adjust exposure after shifting and/or tilting the lens.
*24 | Exposure compensation required when used with AI-type Teleconverters (TC-14A, TC-14B, TC-14C, TC-14, TC-200, TC-300, TC-201, TC-301). See Teleconverter user manual for details.
*25 | D200, D300, D300S, D7000, D7100, D7200, D500,D750,D700, D600, D610, D750, D800, D810, D810A, Df, D1-series, D2-series, D3 series , D4 series and D5: Requires Auto Extention Ring PK-12 or PK-13. Depending on the camera position Nikon Bellows/Rail Spacer PB-6D is required.
*26 | Use preset aperture. In exposure mode [A], set aperture using focusing attachment before determining exposure and taking photograph.
*29 | Center-weighted only.
*30 | Aperture-priority auto exposure [A] mode only.
*31 | The following accessories and non-CPU lenses can not be used. • TC-16A AF teleconverter • Lenses that require the AU-Ifocusing unit (400mm f/4.5, 600mmf/5.6, 800mm f/8, 1200mm f/1 1) • Fisheye (6mm f/5.6, 7.5mm f/5.6,8mm f/8, OP 1 Omm f/5.6) • 2.1cm f/4 • Extension Ring K2 • AF lenses for the F3AF (AF 80mmf/2.8, AF 200mm f/3.5 ED, AFTeleconverter TC-1 6) • PC 35mm f/3.5 (old type) • Reflex 1000mm f/6.3 (old type) • NIKKOR-H Auto 2.8cm/3.5 (28mm/3.5) lenses with serial numbersbelow 362000 • NIKKOR-S Auto 3.5cm/2.8 (35mm/2.8) lenses with serial numbersbelow 928000 • NIKKOR-S Auto 5cm/2 (50mm/2) • NIKKOR-Q Auto 13.5cm/3.5(135mm/3.5) lenses with serial numbers below 753000 • Micro-NIKKOR 5.5cm/3.5 • Medical-NIKKOR Auto 200mm/f5.6 • Auto NIKKOR Telephoto-Zoom 85—250mm/f4_4.5 • Auto NIKKOR Telephoto-Zoom 200-600mm/f9.5-10.5
*32 | Non-AI lenses can be used. In manual focus mode, the electronic rangefinder can be used (only with lenses that have a maximum aperture of f/5.6 or faster). For improved precision for center-weighted metering or spot metering, specify lens focal length and maximum aperture using [Non-CPU lens data]. Exposure mode A or M can be selected and color matrix metering can be used if [Non-CPU lens data] has been used to specify lens focal length and maximum aperture and to set exposure meter coupling to [Non-AI lens]. Match camera aperture setting to value selected with lens aperture ring.
*33 | Observe due caution when tilting or shifting PC-E NIKKOR 24mm f/3.5D ED lenses, as they may contact the camera body and cause damage or injury.
*34 | The tilt knob for the PC-E NIKKOR 24mm f/3.5D ED may contact the camera body when the lens is revolved. This can be prevented by installing a smaller tilt knob; contact a Nikon-authorized service representative for more information.
*35 | Cameras with which there are no restrictions on functions ・D850,D500,D7500,D5600,D3400,D3500 Please update to the latest firmware when using. ・D5 (firmware C:Ver. 1.20 or later) ※1,2 ・D750 (firmware C:Ver. 1.12 or later) ※1,2 ・D610 (firmware C:Ver. 1.02 or later) ※1,2 ・D600 (firmware C:Ver. 1.03 or later) ※1,2 ・D5500(C:Ver.1.01 or later) ・D5300 (firmware C:Ver. 1.01 or later)※1 ・D3300 (firmware C:Ver. 1.01 or later)※1 ・D4(firmware A:Ver. 1.11 B:Ver.1.11 or later) ※1,2 ・D4S(firmware C:Ver. 1.33 or later) ※1,2 ・D810(firmware C:Ver. 1.13 or later) ※1,2 ・D810A(firmware C:Ver. 1.03 or later) ※1,2 ・D800(firmware A:Ver. 1.11 B:Ver.1.11 or later) ※1,2 ・D800E(firmware A:Ver. 1.11 B:Ver. 1.11 or later) ※1,2 ・Df(firmware C:Ver. 1.02 or later) ※1,2 ・D7100(firmware C:Ver. 1.04 or later) ※1,2 ・D7200(firmware C:Ver. 1.03 or later) ※1,2 1. Cameras do not offer the "Manual focus ring in AF mode" Custom Setting for enabling/disabling focus ring operation in autofocus mode. 2. As the lens does not have a VR switch, its built-in vibration reduction function cannot be disabled. （AF-P lens for DX format)
Restrictions AF-P Lens for DX format DX format digital SLR ：D5200 AF-P Lens for FX format FX format digital SLR ：D3,D3X,D3S,D700 DX format digital SLR ：D7000,D5200,D300,D300S 1. Cameras do not offer the "Manual focus ring in AF mode" Custom Setting for enabling/disabling focus ring operation in autofocus mode. 2. As the lens does not have a VR switch, its built-in vibration reduction function cannot be disabled. （AF-P lens for DX format) 3 If the standby timer is allowed to expire, the focus position will change when the timer is restarted, requiring refocusing. Focus is initialized (reset to infinity) when the standby timer is allowed to expire (camera enters sleep mode) and is then estarted (camera recovers from sleep mode) by pressing the shutter-release button halfway or operating a button. Specifying longer standby times is recommended for manual focus photography (remote photography, fixed photography using a tripod, interval timer photography, etc.) and in other situations in which the shutter may not be released immediately after focusing. 4. If the camera is turned on with the lens retracted, the camera will display a "Lens not attached" message, "F--", "△F", or other warning. （AF-P DX NIKKOR 18-55mm f/3.5-5.6G VR ,AF-P DX NIKKOR 18-55mm f/3.5-5.6G )
*36 | Please update to the latest firmware when using the D4, D3X, D3S, D3, D800, D800E, D700, D600, D300S, D300, or D7000. The firmware versions shown below are the first versions to support E-type lenses. ・D4：A:Ver.1.05 / B:Ver.1.03 ・D3X：A:Ver.1.01 / B:Ver.1.02 ・D3S：A:Ver.1.02 / B:Ver.1.02 ・D3：A:Ver.2.03 / B:Ver.2.03 ・D800/D800E：A:Ver.1.01 / B:Ver.1.02 ・D700：A:Ver.1.04 / B:Ver.1.03 ・D600：C:Ver.1.01 ・D300S：A:Ver.1.02 / B:Ver.1.02 ・D300：A:Ver.1.11 / B:Ver.1.11 ・D7000：A:Ver.1.03 / B:Ver.1.04
*37 | Autofocus not supported.
*38 | With maximum aperture of f/3.5 or faster. However, some lenses cannot be used with the TC-16A. (See TC-16A instruction manual.)
*39 | Fog, lines, and other image artifacts (“noise”) may appear in photos taken with the electronicfront-curtain shutter. This can be prevented by selecting Disable for Custom Setting d6. (D850)
Incompatible Accessories and Non-CPU Lenses The following accessories and non-CPU lenses can NOT be used with the cameras stated in the chart:Incompatible Accessories and Non-CPU Lenses The following accessories and non-CPU lenses can NOT be used with the cameras stated in the chart:
TC-16A AF teleconverter (except D200 and D2 series )
Non-AI lenses (except Nikon Df)
Lenses that require the Focusing Unit AU-1 (400 mm f/4.5, 600 mm f/5.6, 800 mm f/8, 1200 mm f/11)
Fisheye-Nikkor (6 mm f/5.6, 8 mm f/8, OP 10 mm f/5.6)
NIKKOR-O 2.1cm f/4
Extention Ring K2
Zoom-Nikkor ED 180–600 mm f/8 (Serial No. 174041–174180)
Zoom-Nikkor ED 360–1200 mm f/11 (Serial No. 174031–174127)
Zoom-Nikkor 200–600 mm f/9.5 (Serial No. 280001–300490)
AF Nikkor lenses for the F3AF (AF 80 mm f/2.8, AF 200 mm f/3.5, AF Teleconverter TC-16)
PC-Nikkor 28 mm f/4 (Serial No. 180900 or earlier)
PC-Nikkor 35 mm f/2.8 (Serial No. 851001–906200)
PC-Nikkor 35 mm f/3.5 (old type)
Reflex-Nikkor 1000 mm f/6.3 (old type)
Reflex-Nikkor 1000 mm f/11 (Serial No. 142361–143000)
Reflex-Nikkor 2000 mm f/11 (Serial No. 200111–200310)

## D4 Series
D4 Series
Key
○ | Compatible
－ | Not compatible
○* | Compatible but caveats apply - See notes at the base of the chart for relevant additional information
Nikon interchangeable lenses that can be used with Nikon digital SLR cameras and availability of primary functions by camera-lens combination
Focusing | Format | Group | Lens type | AF drive system | Focal length | Maximum aperture | Lens name | D4/D4S *2, *3, *10
[8 empty] | Focus |  |  | Mode |  | Metering
[8 empty] | AF | M (with electronic range finder) | MF | P S | A M | Matrix |  | Center- weighted/ Spot *1
[13 empty] | 3D-RGB | Color
AF | DX | Wideangle lens | G type | Coupling | 10.5 | 2.8 | AF DX Fisheye-Nikkor 10.5mm f/2.8G ED | ○ | ○ | ○ | ○ | ○ | ○ | － | ○
|  |  |  | AF-S | 35 | 1.8 | AF-S DX NIKKOR 35mm f/1.8G | ○ | ○ | ○ | ○ | ○ | ○ | － | ○
|  | Standard lens | G type | AF-S | 40 | 2.8 | AF-S DX Micro NIKKOR 40mm f/2.8G | ○ | ○ | ○ | ○ | ○ | ○ | － | ○
|  | Telephoto lens | G type | AF-S | 85 | 3.5 | AF-S DX Micro NIKKOR 85mm f/3.5G ED VR | ○ | ○ | ○ | ○ | ○ | ○ | － | ○
|  | Wideangle zoom lens | E type *36 | AF-S | 16-80 | 2.8-4 | AF-S DX NIKKOR 16-80mm f/2.8-4E ED VR | ○*36 | ○ | ○*36 | ○ | ○ | ○ | － | ○
|  |  | G type | AF-P *35 | 10-20 | 4.5-5.6 | AF-P DX NIKKOR 10-20mm f/4.5-5.6G VR | － | － | － | － | － | － | － | －
[5 empty] | 18-55 | 3.5-5.6 | AF-P DX NIKKOR 18-55mm f/3.5-5.6G | － | － | － | － | － | － | － | －
[5 empty] | 18-55 | 3.5-5.6 | AF-P DX NIKKOR 18-55mm f/3.5-5.6G VR | － | － | － | － | － | － | － | －
|  |  |  | AF-S | 10-24 | 3.5-4.5 | AF-S DX NIKKOR 10-24mm f/3.5-4.5G ED | ○ | ○ | ○ | ○ | ○ | ○ | － | ○
[5 empty] | 12-24 | 4 | AF-S DX Zoom-Nikkor 12-24mm f/4G IF-ED | ○ | ○ | ○ | ○ | ○ | ○ | － | ○
[5 empty] | 16-85 | 3.5-5.6 | AF-S DX NIKKOR 16-85mm f/3.5-5.6G ED VR | ○ | ○ | ○ | ○ | ○ | ○ | － | ○
[5 empty] | 17-55 | 2.8 | AF-S DX Zoom-Nikkor 17-55mm f/2.8G IF-ED | ○ | ○ | ○ | ○ | ○ | ○ | － | ○
[5 empty] | 18-55 | 3.5-5.6 | AF-S DX Zoom-Nikkor 18-55mm f/3.5-5.6G ED | ○ | ○ | ○ | ○ | ○ | ○ | － | ○
[5 empty] | 18-55 | 3.5-5.6 | AF-S DX Zoom-Nikkor 18-55mm f/3.5-5.6G II ED | ○ | ○ | ○ | ○ | ○ | ○ | － | ○
[5 empty] | 18-55 | 3.5-5.6 | AF-S DX NIKKOR 18-55mm f/3.5-5.6G VR | ○ | ○ | ○ | ○ | ○ | ○ | － | ○
[5 empty] | 18-55 | 3.5-5.6 | AF-S DX NIKKOR 18-55mm f/3.5-5.6G VR II | ○ | ○ | ○ | ○ | ○ | ○ | － | ○
[5 empty] | 18-70 | 3.5-4.5 | AF-S DX Zoom-Nikkor 18-70mm f/3.5-4.5G IF-ED | ○ | ○ | ○ | ○ | ○ | ○ | － | ○
[5 empty] | 18-105 | 3.5-5.6 | AF-S DX Zoom-Nikkor 18-105mm f/3.5-5.6G ED VR | ○ | ○ | ○ | ○ | ○ | ○ | － | ○
[5 empty] | 18-135 | 3.5-5.6 | AF-S DX Zoom-Nikkor 18-135mm f/3.5-5.6G IF-ED | ○ | ○ | ○ | ○ | ○ | ○ | － | ○
[5 empty] | 18-140 | 3.5-5.6 | AF-S DX NIKKOR 18-140mm f/3.5-5.6G ED VR | ○ | ○ | ○ | ○ | ○ | ○ | － | ○
[5 empty] | 18-200 | 3.5-5.6 | AF-S DX VR Zoom-Nikkor 18-200mm f/3.5-5.6G IF-ED | ○ | ○ | ○ | ○ | ○ | ○ | － | ○
[5 empty] | 18-200 | 3.5-5.6 | AF-S DX NIKKOR 18-200mm f/3.5-5.6G ED VR II | ○ | ○ | ○ | ○ | ○ | ○ | － | ○
[5 empty] | 18-300 | 3.5-5.6 | AF-S DX NIKKOR 18-300mm f/3.5-5.6G ED VR | ○ | ○ | ○ | ○ | ○ | ○ | － | ○
[5 empty] | 18-300 | 3.5-6.3 | AF-S DX NIKKOR 18-300mm f/3.5-6.3G ED VR | ○ | ○ | ○ | ○ | ○ | ○ | － | ○
|  | Telephoto zoom lens | G type | AF-P *35 | 70-300 | 4.5-6.3 | AF-P DX NIKKOR 70-300mm f/4.5-6.3G ED | － | － | － | － | － | － | － | －
[5 empty] | 70-300 | 4.5-6.3 | AF-P DX NIKKOR 70-300mm f/4.5-6.3G ED VR | － | － | － | － | － | － | － | －
|  |  |  | AF-S | 55-200 | 4-5.6 | AF-S DX NIKKOR 55-200mm f/4-5.6G ED VR II | ○ | ○ | ○ | ○ | ○ | ○ | － | ○
[5 empty] | 55-200 | 4-5.6 | AF-S DX VR Zoom-Nikkor 55-200mm f/4-5.6G IF-ED | ○ | ○ | ○ | ○ | ○ | ○ | － | ○
[5 empty] | 55-200 | 4-5.6 | AF-S DX Zoom-Nikkor 55-200mm f/4-5.6G ED | ○ | ○ | ○ | ○ | ○ | ○ | － | ○
[5 empty] | 55-300 | 4.5-5.6 | AF-S DX NIKKOR 55-300mm f/4.5-5.6G ED VR | ○ | ○ | ○ | ○ | ○ | ○ | － | ○
| FX | Wideangle lens | E type *36 | AF-S | 28 | 1.4 | AF-S NIKKOR 28mm f/1.4E ED | ○*36 | ○ | ○*36 | ○ | ○ | ○ | － | ○
|  |  | G type |  | 20 | 1.8 | AF-S NIKKOR 20mm f/1.8G ED | ○ | ○ | ○ | ○ | ○ | ○ | － | ○
[5 empty] | 24 | 1.4 | AF-S NIKKOR 24mm f/1.4G ED | ○ | ○ | ○ | ○ | ○ | ○ | － | ○
[5 empty] | 24 | 1.8 | AF-S NIKKOR 24mm f/1.8G ED | ○ | ○ | ○ | ○ | ○ | ○ | － | ○
[5 empty] | 28 | 1.8 | AF-S NIKKOR 28mm f/1.8G | ○ | ○ | ○ | ○ | ○ | ○ | － | ○
[5 empty] | 35 | 1.4 | AF-S NIKKOR 35mm f/1.4G | ○ | ○ | ○ | ○ | ○ | ○ | － | ○
[5 empty] | 35 | 1.8 | AF-S NIKKOR 35mm f/1.8G ED | ○ | ○ | ○ | ○ | ○ | ○ | － | ○
|  |  | D type | Coupling | 14 | 2.8 | AF Nikkor 14mm f/2.8D ED | ○ | ○ | ○ | ○ | ○ | ○ | － | ○
[5 empty] | 16 | 2.8 | AF Fisheye-Nikkor 16mm f/2.8D | ○ | ○ | ○ | ○ | ○ | ○ | － | ○
[5 empty] | 18 | 2.8 | AF Nikkor 18mm f/2.8D | ○ | ○ | ○ | ○ | ○ | ○ | － | ○
[5 empty] | 20 | 2.8 | AF Nikkor 20mm f/2.8D | ○ | ○ | ○ | ○ | ○ | ○ | － | ○
[5 empty] | 24 | 2.8 | AF Nikkor 24mm f/2.8D | ○ | ○ | ○ | ○ | ○ | ○ | － | ○
[5 empty] | 28 | 1.4 | AF Nikkor 28mm f/1.4D | ○ | ○ | ○ | ○ | ○ | ○ | － | ○
[5 empty] | 28 | 2.8 | AF Nikkor 28mm f/2.8D | ○ | ○ | ○ | ○ | ○ | ○ | － | ○
[5 empty] | 35 | 2 | AF Nikkor 35mm f/2D | ○ | ○ | ○ | ○ | ○ | ○ | － | ○
|  |  | AI-S AI | Coupling | 20 | 2.8 | AF Nikkor 20mm f/2.8 | ○ | ○ | ○ | ○ | ○ | － | ○ | ○
[5 empty] | 24 | 2.8 | AF Nikkor 24mm f/2.8 | ○ | ○ | ○ | ○ | ○ | － | ○ | ○
[5 empty] | 28 | 2.8 | AF Nikkor 28mm f/2.8 | ○ | ○ | ○ | ○ | ○ | － | ○ | ○
[5 empty] | 35 | 2 | AF Nikkor 35mm f/2 | ○ | ○ | ○ | ○ | ○ | － | ○ | ○
|  | Standard lens | G type | AF-S | 50 | 1.4 | AF-S NIKKOR 50mm f/1.4G | ○ | ○ | ○ | ○ | ○ | ○ | － | ○
[5 empty] | 50 | 1.8 | AF-S NIKKOR 50mm f/1.8G | ○ | ○ | ○ | ○ | ○ | ○ | － | ○
[5 empty] | 58 | 1.4 | AF-S NIKKOR 58mm f/1.4G | ○ | ○ | ○ | ○ | ○ | ○ | － | ○
[5 empty] | 60 | 2.8 | AF-S Micro NIKKOR 60mm f/2.8G ED | ○ | ○ | ○ | ○ | ○ | ○ | － | ○
|  |  | D type | Coupling | 50 | 1.4 | AF Nikkor 50mm f/1.4D | ○ | ○ | ○ | ○ | ○ | ○ | － | ○
[5 empty] | 50 | 1.8 | AF Nikkor 50mm f/1.8D | ○ | ○ | ○ | ○ | ○ | ○ | － | ○
[5 empty] | 60 | 2.8 | AF Micro-Nikkor 60mm f/2.8D | ○ | ○ | ○ | ○ | ○ | ○ | － | ○
|  |  | AI-S AI | Coupling | 50 | 1.4 | AF Nikkor 50mm f/1.4 | ○ | ○ | ○ | ○ | ○ | － | ○ | ○
[5 empty] | 50 | 1.8 | AF Nikkor 50mm f/1.8 | ○ | ○ | ○ | ○ | ○ | － | ○ | ○
[5 empty] | 55 | 2.8 | AF Micro-Nikkor 55mm f/2.8 | ○ | ○ | ○ | ○ | ○ | － | ○ | ○
[5 empty] | 60 | 2.8 | AF Micro-Nikkor 60mm f/2.8 | ○ | ○ | ○ | ○ | ○ | － | ○ | ○
|  | Telephoto lens | E type *36 | AF-S | 105 | 1.4 | AF-S NIKKOR 105mm f/1.4E ED | ○*36 | ○ | ○*36 | ○ | ○ | ○ | － | ○
|  |  | G type |  | 85 | 1.4 | AF-S NIKKOR 85mm f/1.4G | ○ | ○ | ○ | ○ | ○ | ○ | － | ○
[5 empty] | 85 | 1.8 | AF-S NIKKOR 85mm f/1.8G | ○ | ○ | ○ | ○ | ○ | ○ | － | ○
[5 empty] | 105 | 2.8 | AF-S VR Micro-Nikkor 105mm f/2.8G IF-ED | ○ | ○ | ○ | ○ | ○ | ○ | － | ○
[5 empty] | 200 | 2 | AF-S VR Nikkor 200mm f/2G IF-ED | ○ | ○ | ○ | ○ | ○ | ○ | － | ○
[5 empty] | 200 | 2 | AF-S NIKKOR 200mm f/2G ED VR II | ○ | ○ | ○ | ○ | ○ | ○ | － | ○
|  |  | D type | Coupling | 85 | 1.4 | AF Nikkor 85mm f/1.4D IF | ○ | ○ | ○ | ○ | ○ | ○ | － | ○
[5 empty] | 85 | 1.8 | AF Nikkor 85mm f/1.8D | ○ | ○ | ○ | ○ | ○ | ○ | － | ○
[5 empty] | 105 | 2 | AF DC-Nikkor 105mm f/2D | ○ | ○ | ○ | ○ | ○ | ○ | － | ○
[5 empty] | 105 | 2.8 | AF Micro-Nikkor 105mm f/2.8D | ○ | ○ | ○ | ○ | ○ | ○ | － | ○
[5 empty] | 135 | 2 | AF DC-Nikkor 135mm f/2D | ○ | ○ | ○ | ○ | ○ | ○ | － | ○
[5 empty] | 180 | 2.8 | AF Nikkor 180mm f/2.8D IF-ED | ○ | ○ | ○ | ○ | ○ | ○ | － | ○
[5 empty] | 200 | 4 | AF Micro-Nikkor 200mm f/4D IF-ED | ○ | ○ | ○ | ○ | ○ | ○ | － | ○
|  |  | AI-S AI |  | 85 | 1.8 | AF Nikkor 85mm f/1.8 | ○ | ○ | ○ | ○ | ○ | － | ○ | ○
[5 empty] | 105 | 2.8 | AF Micro-Nikkor 105mm f/2.8 | ○ | ○ | ○ | ○ | ○ | － | ○ | ○
[5 empty] | 135 | 2 | AF DC-Nikkor 135mm f/2 | ○ | ○ | ○ | ○ | ○ | － | ○ | ○
[5 empty] | 180 | 2.8 | AF Nikkor 180mm f/2.8 IF-ED | ○ | ○ | ○ | ○ | ○ | － | ○ | ○
|  | Super telephoto lens | G type | AF-S | 300 | 2.8 | AF-S VR Nikkor 300mm f/2.8G IF-ED | ○ | ○ | ○ | ○ | ○ | ○ | － | ○
[5 empty] | 300 | 2.8 | AF-S NIKKOR 300mm f/2.8G ED VR II | ○ | ○ | ○ | ○ | ○ | ○ | － | ○
[5 empty] | 400 | 2.8 | AF-S NIKKOR 400mm f/2.8G ED VR | ○ | ○ | ○ | ○ | ○ | ○ | － | ○
[5 empty] | 500 | 4 | AF-S NIKKOR 500mm f/4G ED VR | ○ | ○ | ○ | ○ | ○ | ○ | － | ○
[5 empty] | 600 | 4 | AF-S NIKKOR 600mm f/4G ED VR | ○ | ○ | ○ | ○ | ○ | ○ | － | ○
|  |  | E type *36 |  | 300 | 4 | AF-S NIKKOR 300mm f/4E PF ED VR | ○*36 | ○ | ○*36 | ○ | ○ | ○ | － | ○
[5 empty] | 400 | 2.8 | AF-S NIKKOR 400mm f/2.8E FL ED VR | ○*36 | ○ | ○*36 | ○ | ○ | ○ | － | ○
[5 empty] | 500 | 4 | AF-S NIKKOR 500mm f/4E FL ED VR | ○*36 | ○ | ○*36 | ○ | ○ | ○ | － | ○
[5 empty] | 500 | 5.6 | AF-S NIKKOR 500mm f/5.6E PF ED VR | ○*36 | ○ | ○*36 | ○ | ○ | ○ | － | ○
[5 empty] | 600 | 4 | AF-S NIKKOR 600mm f/4E FL ED VR | ○*36 | ○ | ○*36 | ○ | ○ | ○ | － | ○
[5 empty] | 800 | 5.6 | AF-S NIKKOR 800mm f/5.6E FL ED VR | ○*36 | ○ | ○*36 | ○ | ○ | ○ | － | ○
|  |  | D type | AF-S | 300 | 2.8 | AF-S Nikkor 300mm f/2.8D ED-lF | ○ | ○ | ○ | ○ | ○ | ○ | － | ○
[5 empty] | 300 | 2.8 | AF-S Nikkor 300mm f/2.8D II ED-lF | ○ | ○ | ○ | ○ | ○ | ○ | － | ○
[5 empty] | 300 | 4 | AF-S Nikkor 300mm f/4D ED-lF | ○ | ○ | ○ | ○ | ○ | ○ | － | ○
[5 empty] | 400 | 2.8 | AF-S Nikkor 400mm f/2.8D ED-lF | ○ | ○ | ○ | ○ | ○ | ○ | － | ○
[5 empty] | 400 | 2.8 | AF-S Nikkor 400mm f/2.8D II ED-lF | ○ | ○ | ○ | ○ | ○ | ○ | － | ○
[5 empty] | 500 | 4 | AF-S Nikkor 500mm f/4D IF-ED | ○ | ○ | ○ | ○ | ○ | ○ | － | ○
[5 empty] | 500 | 4 | AF-S Nikkor 500mm f/4D II IF-ED | ○ | ○ | ○ | ○ | ○ | ○ | － | ○
[5 empty] | 600 | 4 | AF-S Nikkor 600mm f/4D IF-ED | ○ | ○ | ○ | ○ | ○ | ○ | － | ○
[5 empty] | 600 | 4 | AF-S Nikkor 600mm f/4D II IF-ED | ○ | ○ | ○ | ○ | ○ | ○ | － | ○
|  |  |  | AF-I | 300 | 2.8 | AF-I Nikkor 300mm f/2.8D IF-ED | ○ | ○ | ○ | ○ | ○ | ○ | － | ○
[5 empty] | 400 | 2.8 | AF-I Nikkor 400mm f/2.8D IF-ED | ○ | ○ | ○ | ○ | ○ | ○ | － | ○
[5 empty] | 500 | 4 | AF-I Nikkor 500mm f/4D IF-ED | ○ | ○ | ○ | ○ | ○ | ○ | － | ○
[5 empty] | 600 | 4 | AF-I Nikkor 600mm f/4D IF-ED | ○ | ○ | ○ | ○ | ○ | ○ | － | ○
|  |  | AI-S AI | Coupling | 300 | 2.8 | AF Nikkor 300mm f/2.8 IF-ED | ○ | ○ | ○ | ○ | ○ | － | ○ | ○
[5 empty] | 300 | 4 | AF Nikkor 300mm f/4 IF-ED | ○ | ○ | ○ | ○ | ○ | － | ○ | ○
|  | Wideangle zoom lens | E type *36 | AF-S | 8-15 | 3.5-4.5 | AF-S Fisheye NIKKOR 8-15mm f/3.5-4.5E ED | ○*36 | ○ | ○*36 | ○ | ○ | ○ | － | ○
|  |  | G type |  | 14-24 | 2.8 | AF-S NIKKOR 14-24mm f/2.8G ED | ○ | ○ | ○ | ○ | ○ | ○ | － | ○
[5 empty] | 16-35 | 4 | AF-S NIKKOR 16-35mm f/4G ED VR | ○ | ○ | ○ | ○ | ○ | ○ | － | ○
[5 empty] | 18-35 | 3.5-4.5 | AF-S NIKKOR 18-35mm f/3.5-4.5G ED | ○ | ○ | ○ | ○ | ○ | ○ | － | ○
|  |  | D type | AF-S | 17-35 | 2.8 | AF-S Zoom-Nikkor 17-35mm f/2.8D IF-ED | ○ | ○ | ○ | ○ | ○ | ○ | － | ○
|  |  |  | Coupling | 18-35 | 3.5-4.5 | AF Zoom-Nikkor 18-35mm f/3.5-4.5D IF-ED | ○ | ○ | ○ | ○ | ○ | ○ | － | ○
[5 empty] | 20-35 | 2.8 | AF Zoom-Nikkor 20-35mm f/2.8D IF | ○ | ○ | ○ | ○ | ○ | ○ | － | ○
[5 empty] | 24-50 | 3.3-4.5 | AF Zoom-Nikkor 24-50mm F3.3-4.5D | ○ | ○ | ○ | ○ | ○ | ○ | － | ○
|  |  | AI-S | Coupling | 24-50 | 3.3-4.5 | AF Zoom-Nikkor 24-50mm F3.3-4.5 | ○ | ○ | ○ | ○ | ○ | － | ○ | ○
|  | Standard zoom lens | E type *36 | AF-S | 24-70 | 2.8 | AF-S NIKKOR 24-70mm f/2.8E ED VR | ○*36 | ○ | ○*36 | ○ | ○ | ○ | － | ○
|  |  | G type | AF-S | 24-70 | 2.8 | AF-S NIKKOR 24-70mm f/2.8G ED | ○ | ○ | ○ | ○ | ○ | ○ | － | ○
[5 empty] | 24-85 | 3.5-4.5 | AF-S Zoom-Nikkor 24-85mm f/3.5-4.5G IF-ED | ○ | ○ | ○ | ○ | ○ | ○ | － | ○
[5 empty] | 24-85 | 3.5-4.5 | AF-S NIKKOR 24-85mm f/3.5-4.5G ED VR | ○ | ○ | ○ | ○ | ○ | ○ | － | ○
[5 empty] | 24-120 | 3.5-5.6 | AF-S VR Zoom-Nikkor 24-120mm f/3.5-5.6G IF-ED | ○ | ○ | ○ | ○ | ○ | ○ | － | ○
[5 empty] | 24-120 | 4 | AF-S NIKKOR 24-120mm f/4G ED VR | ○ | ○ | ○ | ○ | ○ | ○ | － | ○
[5 empty] | 28-300 | 3.5-5.6 | AF-S NIKKOR 28-300mm f/3.5-5.6G ED VR | ○ | ○ | ○ | ○ | ○ | ○ | － | ○
|  |  |  | Coupling | 28-80 | 3.3-5.6 | AF Zoom-Nikkor 28-80mm F3.3-5.6G | ○ | ○ | ○ | ○ | ○ | ○ | － | ○
[5 empty] | 28-200 | 3.5-5.6 | AF Zoom-Nikkor 28-200mm f/3.5-5.6G IF-ED | ○ | ○ | ○ | ○ | ○ | ○ | － | ○
[5 empty] | 28-100 | 3.5-5.6 | AF Zoom-Nikkor 28-100mm f/3.5-5.6G | ○ | ○ | ○ | ○ | ○ | ○ | － | ○
|  |  | D type | AF-S | 28-70 | 2.8 | AF-S Zoom-Nikkor 28-70mm f/2.8D IF-ED | ○ | ○ | ○ | ○ | ○ | ○ | － | ○
|  |  |  | Coupling | 24-85 | 2.8-4 | AF Zoom-Nikkor 24-85mm f/2.8-4D IF | ○ | ○ | ○ | ○ | ○ | ○ | － | ○
[5 empty] | 24-120 | 3.5-5.6 | AF Zoom-Nikkor 24-120mm f/3.5-5.6D IF | ○ | ○ | ○ | ○ | ○ | ○ | － | ○
[5 empty] | 28-105 | 3.5-4.5 | AF Zoom-Nikkor 28-105mm f/3.5-4.5D IF | ○ | ○ | ○ | ○ | ○ | ○ | － | ○
[5 empty] | 28-70 | 3.5-4.5 | AF Zoom-Nikkor 28-70mm f/3.5-4.5D | ○ | ○ | ○ | ○ | ○ | ○ | － | ○
[5 empty] | 28-80 | 3.5-5.6 | AF Zoom-Nikkor 28-80mm f/3.5-5.6D | ○ | ○ | ○ | ○ | ○ | ○ | － | ○
[5 empty] | 28-200 | 3.5-5.6 | AF Zoom-Nikkor 28-200mm f/3.5-5.6D IF | ○ | ○ | ○ | ○ | ○ | ○ | － | ○
[5 empty] | 35-70 | 2.8 | AF Zoom-Nikkor 35-70mm f/2.8D | ○ | ○ | ○ | ○ | ○ | ○ | － | ○
[5 empty] | 35-80 | 4-5.6 | AF Zoom-Nikkor 35-80mm f/4-5.6D | ○ | ○ | ○ | ○ | ○ | ○ | － | ○
[5 empty] | 35-105 | 3.5-4.5 | AF Zoom-Nikkor 35-105mm f/3.5-4.5D IF | ○ | ○ | ○ | ○ | ○ | ○ | － | ○
|  |  | AI-S | Coupling | 28-70 | 3.5-4.5 | AF Zoom-Nikkor 28-70mm f/3.5-4.5 | ○ | ○ | ○ | ○ | ○ | － | ○ | ○
[5 empty] | 28-85 | 3.5-4.5 | AF Zoom-Nikkor 28-85mm f/3.5-4.5 | ○*8 | ○*8 | ○ | ○ | ○ | － | ○ | ○
[5 empty] | 35-70 | 2.8 | AF Zoom-Nikkor 35-70mm f/2.8 | ○*8 | ○*8 | ○ | ○ | ○ | － | ○ | ○
[5 empty] | 35-70 | 3.3-4.5 | AF Zoom-Nikkor 35-70mm F3.3-4.5 | ○ | ○ | ○ | ○ | ○ | － | ○ | ○
[5 empty] | 35-105 | 3.5-4.5 | AF Zoom-Nikkor 35-105mm f/3.5-4.5 | ○ | ○ | ○ | ○ | ○ | － | ○ | ○
[5 empty] | 35-135 | 3.5-4.5 | AF Zoom-Nikkor 35-135mm f/3.5-4.5 | ○ | ○ | ○ | ○ | ○ | － | ○ | ○
|  | Telephoto zoom lens | E type *36 | AF-P *35 | 70-300 | 4.5-5.6 | AF-P NIKKOR 70-300mm f/4.5-5.6E ED VR | ○*35 | ○ | ○*35 | ○ | ○ | ○ | － | ○
|  |  |  | AF-S | 70-200 | 2.8 | AF-S NIKKOR 70-200mm f/2.8E FL ED VR | ○*36 | ○ | ○*36 | ○ | ○ | ○ | － | ○
[5 empty] | 180-400 | 4 | AF-S NIKKOR 180-400mm f/4E TC1.4 FL ED VR | ○*36 | ○ | ○*36 | ○ | ○ | ○ | － | ○
[5 empty] | 200-500 | 5.6 | AF-S NIKKOR 200-500mm f/5.6E ED VR | ○*36 | ○ | ○*36 | ○ | ○ | ○ | － | ○
|  |  | G type | AF-S | 70-200 | 2.8 | AF-S VR Zoom-Nikkor 70-200mm f/2.8G IF-ED | ○ | ○ | ○ | ○ | ○ | ○ | － | ○
[5 empty] | 70-200 | 2.8 | AF-S NIKKOR 70-200mm f/2.8G ED VR II | ○ | ○ | ○ | ○ | ○ | ○ | － | ○
[5 empty] | 70-200 | 4 | AF-S NIKKOR 70-200mm f/4G ED VR | ○ | ○ | ○ | ○ | ○ | ○ | － | ○
[5 empty] | 70-300 | 4-5.6 | AF-S VR Zoom-Nikkor 70-300mm f/4.5-5.6G IF-ED | ○ | ○ | ○ | ○ | ○ | ○ | － | ○
[5 empty] | 80-400 | 4.5-5.6 | AF-S NIKKOR 80-400mm f/4.5-5.6G ED VR | ○ | ○ | ○ | ○ | ○ | ○ | － | ○
[5 empty] | 200-400 | 4 | AF-S VR Zoom-Nikkor 200-400mm f/4G IF-ED | ○ | ○ | ○ | ○ | ○ | ○ | － | ○
[5 empty] | 200-400 | 4 | AF-S NIKKOR 200-400mm f/4G ED VR II | ○ | ○ | ○ | ○ | ○ | ○ | － | ○
|  |  |  | Coupling | 70-300 | 4-5.6 | AF Zoom-Nikkor 70-300mm f/4-5.6G | ○ | ○ | ○ | ○ | ○ | ○ | － | ○
|  |  | D type | AF-S | 80-200 | 2.8 | AF-S Zoom-Nikkor 80-200mm f/2.8D IF-ED | ○ | ○ | ○ | ○ | ○ | ○ | － | ○
|  |  |  | Coupling | 70-180 | 4.5-5.6 | AF Zoom-Micro Nikkor 70-180mm f/4.5-f/5.6D ED | ○ | ○ | ○ | ○ | ○ | ○ | － | ○
[5 empty] | 70-210 | 4-5.6 | AF Zoom-Nikkor 70-210mm f/4-5.6D | ○ | ○ | ○ | ○ | ○ | ○ | － | ○
[5 empty] | 70-300 | 4-5.6 | AF Zoom-Nikkor 70-300mm f/4-5.6D ED | ○ | ○ | ○ | ○ | ○ | ○ | － | ○
[5 empty] | 70-300 | 4-5.6 | AF Zoom-Nikkor 70-300mm f/4-5.6D | ○ | ○ | ○ | ○ | ○ | ○ | － | ○
[5 empty] | 75-240 | 4.5-5.6 | AF Zoom-Nikkor 75-240mm f/4.5-5.6D | ○ | ○ | ○ | ○ | ○ | ○ | － | ○
[5 empty] | 80-200 | 2.8 | AF Zoom-Nikkor 80-200mm f/2.8D ED | ○ | ○ | ○ | ○ | ○ | ○ | － | ○
[5 empty] | 80-200 | 2.8 | AF Zoom-Nikkor 80-200mm f/2.8D ED (New) | ○ | ○ | ○ | ○ | ○ | ○ | － | ○
[5 empty] | 80-200 | 4.5-5.6 | AF Zoom-Nikkor 80-200mm f/4.5-5.6D | ○ | ○ | ○ | ○ | ○ | ○ | － | ○
[5 empty] | 80-400 | 4.5-5.6 | AF VR Zoom-Nikkor 80-400mm f/4.5-5.6D IF-ED | ○ | ○ | ○ | ○ | ○ | ○ | － | ○
|  |  | AI-S | Coupling | 70-210 | 4 | AF Zoom-Nikkor 70-210mm f/4 | ○ | ○ | ○ | ○ | ○ | － | ○ | ○
[5 empty] | 70-210 | 4-5.6 | AF Zoom-Nikkor 70-210mm f/4-5.6 | ○ | ○ | ○ | ○ | ○ | － | ○ | ○
[5 empty] | 75-300 | 4.5-5.6 | AF Zoom-Nikkor 75-300mm f/4.5-5.6 | ○ | ○ | ○ | ○ | ○ | － | ○ | ○
[5 empty] | 80-200 | 2.8 | AF Zoom-Nikkor 80-200mm f/2.8 ED | ○*8 | ○*8 | ○ | ○ | ○ | － | ○ | ○
|  | Teleconverter |  | AF-S |  |  | AF-S Teleconverter TC-14E II *6 | ○*7-5 | ○*7-1 | ○ | ○ | ○ | ○ | － | ○
[7 empty] | AF-S Teleconverter TC-14E III *6-1 | ○*7-5 | ○*7-1 | ○ | ○ | ○ | ○ | － | ○
[7 empty] | AF-S Teleconverter TC-17E II *6 | ○*7-5 | ○*7-1 | ○ | ○ | ○ | ○ | － | ○
[7 empty] | AF-S Teleconverter TC-20E II *6 | ○*7-5 | ○*7-1 | ○ | ○ | ○ | ○ | － | ○
[7 empty] | AF-S Teleconverter TC-20E III *6 | ○*7-5 | ○*7-1 | ○ | ○ | ○ | ○ | － | ○
[7 empty] | AF-S Teleconverter TC800-1.25E ED *7-2, *36 | ○*7-5 | ○*7-1 | ○ | ○ | ○ | ○ | － | ○
|  |  |  | AF-I *6 |  |  | AF-I Teleconverter TC-14E *6 | ○*7-5 | ○*7-1 | ○ | ○ | ○ | ○ | － | ○
[7 empty] | AF-I Teleconverter TC-20E *6 | ○*7-5 | ○*7-1 | ○ | ○ | ○ | ○ | － | ○
|  |  |  | Coupling |  |  | AF Teleconverter TC-16A *38 | － | － | － | － | － | － | － | －
Focusing | Format | Group | Lens type | AF drive system | Focal length | Maximum aperture | Lens name | D4/D4S *2, *3, *10
[8 empty] | Focus |  |  | Mode |  | Metering
[8 empty] | AF | M (with electronic range finder) | MF | P S | A M | Matrix |  | Center- weighted/ Spot *1
[13 empty] | 3D-RGB | Color
MF | FX | Wideangle lens | AI |  | 6 | 2.8 | Fisheye-Nikkor 6mm f/2.8 | － | ○ | ○ | － | ○*19 | － | ○*20 | ○*21
[5 empty] | 8 | 2.8 | Fisheye-Nikkor 8mm f/2.8 | － | ○ | ○ | － | ○*19 | － | ○*20 | ○*21
[5 empty] | 13 | 5.6 | Nikkor 13mm f/5.6 | － | ○ | ○ | － | ○*19 | － | ○*20 | ○*21
[5 empty] | 15 | 3.5 | Nikkor 15mm f/3.5 | － | ○ | ○ | － | ○*19 | － | ○*20 | ○*21
[5 empty] | 15 | 5.6 | Nikkor 15mm f/5.6 | － | ○ | ○ | － | ○*19 | － | ○*20 | ○*21
[5 empty] | 16 | 2.8 | Fisheye-Nikkor 16mm f/2.8 | － | ○ | ○ | － | ○*19 | － | ○*20 | ○*21
[5 empty] | 16 | 3.5 | Fisheye-Nikkor 16mm f/3.5 | － | ○ | ○ | － | ○*19 | － | ○*20 | ○*21
[5 empty] | 18 | 4 | Nikkor 18mm f/4 | － | ○ | ○ | － | ○*19 | － | ○*20 | ○*21
[5 empty] | 20 | 3.5 | Nikkor 20mm f/3.5 | － | ○ | ○ | － | ○*19 | － | ○*20 | ○*21
[5 empty] | 20 | 4 | Nikkor 20mm f/4 | － | ○ | ○ | － | ○*19 | － | ○*20 | ○*21
[5 empty] | 24 | 2 | Nikkor 24mm f/2 | － | ○ | ○ | － | ○*19 | － | ○*20 | ○*21
[5 empty] | 24 | 2.8 | Nikkor 24mm f/2.8 | － | ○ | ○ | － | ○*19 | － | ○*20 | ○*21
[5 empty] | 28 | 2 | Nikkor 28mm f/2 | － | ○ | ○ | － | ○*19 | － | ○*20 | ○*21
[5 empty] | 28 | 2.8 | Nikkor 28mm f/2.8 | － | ○ | ○ | － | ○*19 | － | ○*20 | ○*21
[5 empty] | 28 | 3.5 | Nikkor 28mm f/3.5 | － | ○ | ○ | － | ○*19 | － | ○*20 | ○*21
[5 empty] | 35 | 1.4 | Nikkor 35mm f/1.4 | － | ○ | ○ | － | ○*19 | － | ○*20 | ○*21
[5 empty] | 35 | 2 | Nikkor 35mm f/2 | － | ○ | ○ | － | ○*19 | － | ○*20 | ○*21
[5 empty] | 35 | 2.8 | Nikkor 35mm f/2.8 | － | ○ | ○ | － | ○*19 | － | ○*20 | ○*21
|  |  | AI-S |  | 6 | 2.8 | Fisheye-Nikkor 6mm f/2.8 | － | ○ | ○ | － | ○*19 | － | ○*20 | ○*21
[5 empty] | 8 | 2.8 | Fisheye-Nikkor 8mm f/2.8 | － | ○ | ○ | － | ○*19 | － | ○*20 | ○*21
[5 empty] | 13 | 5.6 | Nikkor 13mm f/5.6 | － | ○ | ○ | － | ○*19 | － | ○*20 | ○*21
[5 empty] | 15 | 3.5 | Nikkor 15mm f/3.5 | － | ○ | ○ | － | ○*19 | － | ○*20 | ○*21
[5 empty] | 16 | 2.8 | Fisheye-Nikkor 16mm f/2.8 | － | ○ | ○ | － | ○*19 | － | ○*20 | ○*21
[5 empty] | 18 | 3.5 | Nikkor 18mm f/3.5 | － | ○ | ○ | － | ○*19 | － | ○*20 | ○*21
[5 empty] | 20 | 2.8 | Nikkor 20mm f/2.8 | － | ○ | ○ | － | ○*19 | － | ○*20 | ○*21
[5 empty] | 20 | 3.5 | Nikkor 20mm f/3.5 | － | ○ | ○ | － | ○*19 | － | ○*20 | ○*21
[5 empty] | 24 | 2 | Nikkor 24mm f/2 | － | ○ | ○ | － | ○*19 | － | ○*20 | ○*21
[5 empty] | 24 | 2.8 | Nikkor 24mm f/2.8 | － | ○ | ○ | － | ○*19 | － | ○*20 | ○*21
[5 empty] | 28 | 2 | Nikkor 28mm f/2 | － | ○ | ○ | － | ○*19 | － | ○*20 | ○*21
[5 empty] | 28 | 2.8 | Nikkor 28mm f/2.8 | － | ○ | ○ | － | ○*19 | － | ○*20 | ○*21
[5 empty] | 28 | 3.5 | Nikkor 28mm f/3.5 | － | ○ | ○ | － | ○*19 | － | ○*20 | ○*21
[5 empty] | 35 | 1.4 | Nikkor 35mm f/1.4 | － | ○ | ○ | － | ○*19 | － | ○*20 | ○*21
[5 empty] | 35 | 2 | Nikkor 35mm f/2 | － | ○ | ○ | － | ○*19 | － | ○*20 | ○*21
[5 empty] | 35 | 2.8 | Nikkor 35mm f/2.8 | － | ○ | ○ | － | ○*19 | － | ○*20 | ○*21
|  |  | E series |  | 28 | 2.8 | Nikon Series E 28mm f/2.8 | － | ○ | ○ | － | ○*19 | － | ○*20 | ○*21
[5 empty] | 35 | 2.5 | Nikon Series E 35mm f/2.5 | － | ○ | ○ | － | ○*19 | － | ○*20 | ○*21
[5 empty] | 35 | 2.5 | Nikon Series E 35mm f/2.5 | － | ○ | ○ | － | ○*19 | － | ○*20 | ○*21
|  |  | PC | E type | 19 | 4 | PC NIKKOR 19mm f/4E ED | － | ○*5 | ○ | ○ | ○ | ○*23 | － | ○*23
|  |  |  | D type | 24 | 3.5 | PC-E NIKKOR 24mm f/3.5D ED *33,*34,*39 | － | ○*5 | ○ | ○ | ○ | ○*23 | － | ○*23
[5 empty] | 28 | 3.5 | PC-Nikkor 28mm f/3.5 | － | ○*5 | ○ | － | ○*23 | － | － | ○
[5 empty] | 28 | 4 | PC-Nikkor 28mm f/4 | － | ○*5 | ○ | － | ○*23 | － | － | ○
[5 empty] | 35 | 2.8 | PC-Nikkor 35mm f/2.8 | － | ○*5 | ○ | － | ○*23 | － | － | ○
[5 empty] | 35 | 2.8 | New PC-Nikkor 35mm f/2.8 | － | ○*5 | ○ | － | ○*23 | － | － | ○
[5 empty] | 35 | 3.5 | PC-Nikkor 35mm f/3.5 | － | ○*5 | ○ | － | ○*23 | － | － | ○
|  | Standard lens | AI |  | 50 | 1.2 | Nikkor 50mm f/1.2 | － | ○ | ○ | － | ○*19 | － | ○*20 | ○*21
[5 empty] | 50 | 1.8 | Nikkor 50mm f/1.8 | － | ○ | ○ | － | ○*19 | － | ○*20 | ○*21
[5 empty] | 50 | 1.4 | Nikkor 50mm f/1.4 | － | ○ | ○ | － | ○*19 | － | ○*20 | ○*21
[5 empty] | 50 | 2 | Nikkor 50mm f/2 | － | ○ | ○ | － | ○*19 | － | ○*20 | ○*21
[5 empty] | 55 | 1.2 | Nikkor 55mm f/1.2 | － | ○ | ○ | － | ○*19 | － | ○*20 | ○*21
[5 empty] | 55 | 2.8 | Micro-Nikkor 55mm f/2.8 | － | ○ | ○ | － | ○*19 | － | ○*20 | ○*21
[5 empty] | 55 | 3.5 | Micro-Nikkor 55mm f/3.5 | － | ○ | ○ | － | ○*19 | － | ○*20 | ○*21
[5 empty] | 58 | 1.2 | Noct-Nikkor 58mm f/1.2 | － | ○ | ○ | － | ○*19 | － | ○*20 | ○*21
|  |  | PC Micro | D type | 45 | 2.8 | PC-E Micro NIKKOR 45mm f/2.8D ED *6,*39 | － | ○*5 | ○ | ○ | ○ | ○*23 | － | ○*23
|  |  | AI-S |  | 50 | 1.2 | Nikkor 50mm f/1.2 | － | ○ | ○ | － | ○*19 | － | ○*20 | ○*21
[5 empty] | 50 | 1.8 | Nikkor 50mm f/1.8 | － | ○ | ○ | － | ○*19 | － | ○*20 | ○*21
[5 empty] | 50 | 1.4 | Nikkor 50mm f/1.4 | － | ○ | ○ | － | ○*19 | － | ○*20 | ○*21
[5 empty] | 55 | 2.8 | Micro-Nikkor 55mm f/2.8 | － | ○ | ○ | － | ○*19 | － | ○*20 | ○*21
[5 empty] | 58 | 1.2 | Noct-Nikkor 58mm f/1.2 | － | ○ | ○ | － | ○*19 | － | ○*20 | ○*21
|  |  | AI-P |  | 45 | 2.8 | Nikkor 45mm f/2.8P | － | ○ | ○ | ○ | ○ | － | ○ | ○
|  |  | E series |  | 50 | 1.8 | Nikon Series E 50mm f/1.8 | － | ○ | ○ | － | ○*19 | － | ○*20 | ○*21
|  | Telephoto lens | AI |  | 85 | 2 | Nikkor 85mm f/2 | － | ○ | ○ | － | ○*19 | － | ○*20 | ○*21
[5 empty] | 105 | 2.5 | Nikkor 105mm f/2.5 | － | ○ | ○ | － | ○*19 | － | ○*20 | ○*21
[5 empty] | 105 | 4 | Micro-Nikkor 105mm f/4 | － | ○ | ○ | － | ○*19 | － | ○*20 | ○*21
[5 empty] | 135 | 2 | Nikkor 135mm f/2 | － | ○ | ○ | － | ○*19 | － | ○*20 | ○*21
[5 empty] | 135 | 2.8 | Nikkor 135mm f/2.8 | － | ○ | ○ | － | ○*19 | － | ○*20 | ○*21
[5 empty] | 135 | 3.5 | Nikkor 135mm f/3.5 | － | ○ | ○ | － | ○*19 | － | ○*20 | ○*21
[5 empty] | 180 | 2.8 | Nikkor 180mm f/2.8 | － | ○ | ○ | － | ○*19 | － | ○*20 | ○*21
[5 empty] | 200 | 4 | Nikkor 200mm f/4 | － | ○ | ○ | － | ○*19 | － | ○*20 | ○*21
[5 empty] | 200 | 4 | Micro-Nikkor 200mm f/4 IF | － | ○ | ○ | － | ○*19 | － | ○*20 | ○*21
|  |  | AI-S |  | 85 | 1.4 | Nikkor 85mm f/1.4 | － | ○ | ○ | － | ○*19 | － | ○*20 | ○*21
[5 empty] | 85 | 2 | Nikkor 85mm f/2 | － | ○ | ○ | － | ○*19 | － | ○*20 | ○*21
[5 empty] | 105 | 1.8 | Nikkor 105mm f/1.8 | － | ○ | ○ | － | ○*19 | － | ○*20 | ○*21
[5 empty] | 105 | 2.5 | Nikkor 105mm f/2.5 | － | ○ | ○ | － | ○*19 | － | ○*20 | ○*21
[5 empty] | 105 | 2.8 | Micro-Nikkor 105mm f/2.8 | － | ○ | ○ | － | ○*19 | － | ○*20 | ○*21
[5 empty] | 105 | 4 | Micro-Nikkor 105mm f/4 | － | ○ | ○ | － | ○*19 | － | ○*20 | ○*21
[5 empty] | 105 | 4.5 | UV-Nikkor 105mm f/4.5 | － | ○ | ○ | － | ○*19 | － | ○*20 | ○*21
[5 empty] | 135 | 2 | Nikkor 135mm f/2 | － | ○ | ○ | － | ○*19 | － | ○*20 | ○*21
[5 empty] | 135 | 2.8 | Nikkor 135mm f/2.8 | － | ○ | ○ | － | ○*19 | － | ○*20 | ○*21
[5 empty] | 135 | 3.5 | Nikkor 135mm f/3.5 | － | ○ | ○ | － | ○*19 | － | ○*20 | ○*21
[5 empty] | 180 | 2.8 | Nikkor 180mm f/2.8 ED | － | ○ | ○ | － | ○*19 | － | ○*20 | ○*21
[5 empty] | 200 | 2 | Nikkor 200mm f/2 IF-ED | － | ○ | ○ | － | ○*19 | － | ○*20 | ○*21
[5 empty] | 200 | 4 | Nikkor 200mm f/4 | － | ○ | ○ | － | ○*19 | － | ○*20 | ○*21
[5 empty] | 200 | 4 | Micro-Nikkor 200mm f/4 IF | － | ○ | ○ | － | ○*19 | － | ○*20 | ○*21
|  |  | E series |  | 100 | 2.8 | Nikon Series E 100mm f/2.8 | － | ○ | ○ | － | ○*19 | － | ○*20 | ○*21
[5 empty] | 135 | 2.8 | Nikon Series E 135mm f/2.8 | － | ○ | ○ | － | ○*19 | － | ○*20 | ○*21
|  |  | PC Micro | D type | 85 | 2.8 | PC Micro-Nikkor 85mm f/2.8D *39 | － | ○*5 | ○ | － | ○*16 | ○*23 | － | ○*23
[5 empty] | 85 | 2.8 | PC-E Micro NIKKOR 85mm f/2.8D *39 | － | ○*5 | ○ | ○ | ○ | ○*23 | － | ○*23
|  |  | Medical |  | 120 | 4 | Medical-Nikkor 120 f/4 (IF) | － | ○ | ○ | － | ○*22 | － | － | －
|  | Super telephoto lens | AI |  | 300 | 2.8 | Nikkor 300mm f/2.8 IF-ED | － | ○ | ○ | － | ○*19 | － | ○*20 | ○*21
[5 empty] | 300 | 4.5 | Nikkor 300mm f/4.5 | － | ○ | ○ | － | ○*19 | － | ○*20 | ○*21
[5 empty] | 300 | 4.5 | Nikkor 300mm f/4.5 ED | － | ○ | ○ | － | ○*19 | － | ○*20 | ○*21
[5 empty] | 300 | 4.5 | Nikkor 300mm f/4.5 IF-ED | － | ○ | ○ | － | ○*19 | － | ○*20 | ○*21
[5 empty] | 400 | 3.5 | Nikkor 400mm f/3.5 IF-ED | － | ○ | ○ | － | ○*19 | － | ○*20 | ○*21
[5 empty] | 400 | 5.6 | Nikkor 400mm f/5.6 ED | － | ○ | ○ | － | ○*19 | － | ○*20 | ○*21
[5 empty] | 400 | 5.6 | Nikkor 400mm f/5.6 IF-ED | － | ○ | ○ | － | ○*19 | － | ○*20 | ○*21
[5 empty] | 600 | 5.6 | Nikkor 600mm f/5.6S IF-ED | － | ○ | ○ | － | ○*19 | － | ○*20 | ○*21
[5 empty] | 800 | 8 | Nikkor 800mm f/8 IF | － | － | ○ | － | ○*19 | － | ○*20 | ○*21
[5 empty] | 1200 | 11 | Nikkor 1200mm f/11 IF-ED | － | － | ○ | － | ○*19 | － | ○*20 | ○*21
|  |  | AI-S |  | 300 | 2 | Nikkor 300mm f/2 IF-ED | － | ○ | ○ | － | ○*19 | － | ○*20 | ○*21
[5 empty] | 300 | 2.8 | Nikkor 300mm f/2.8 IF-ED | － | ○ | ○ | － | ○*19 | － | ○*20 | ○*21
[5 empty] | 300 | 4.5 | Nikkor 300mm f/4.5 | － | ○ | ○ | － | ○*19 | － | ○*20 | ○*21
[5 empty] | 300 | 4.5 | Nikkor 300mm f/4.5 IF-ED | － | ○ | ○ | － | ○*19 | － | ○*20 | ○*21
[5 empty] | 400 | 2.8 | Nikkor 400mm f/2.8 IF-ED | － | ○ | ○ | － | ○*19 | － | ○*20 | ○*21
[5 empty] | 400 | 3.5 | Nikkor 400mm f/3.5 IF-ED | － | ○ | ○ | － | ○*19 | － | ○*20 | ○*21
[5 empty] | 400 | 5.6 | Nikkor 400mm f/5.6 IF-ED | － | ○ | ○ | － | ○*19 | － | ○*20 | ○*21
[5 empty] | 600 | 4 | Nikkor 600mm f/4 IF-ED | － | ○ | ○ | － | ○*19 | － | ○*20 | ○*21
[5 empty] | 600 | 5.6 | Nikkor 600mm f/5.6S IF-ED | － | ○ | ○ | － | ○*19 | － | ○*20 | ○*21
[5 empty] | 800 | 5.6 | Nikkor 800mm f/5.6 IF-ED | － | ○ | ○ | － | ○*19 | － | ○*20 | ○*21
[5 empty] | 800 | 8 | Nikkor 800mm f/8 IF | － | － | ○ | － | ○*19 | － | ○*20 | ○*21
[5 empty] | 1200 | 11 | Nikkor 1200mm f/11 IF-ED | － | － | ○ | － | ○*19 | － | ○*20 | ○*21
|  |  | Reflex lens |  | 500 | 5 | Reflex-Nikkor 500mm f/5 | － | － | ○ | － | ○*19 | － | － | ○*21
[5 empty] | 500 | 8 | Reflex-Nikkor 500mm f/8 | － | － | ○ | － | ○*19 | － | － | ○*21
[5 empty] | 1000 | 6.3 | Reflex-Nikkor 1000mm f/6.3 | － | － | ○ | － | ○*19 | － | － | ○*21
[5 empty] | 1000 | 11 | Reflex-Nikkor 1000mm f/11 | － | － | ○ | － | ○*19 | － | － | ○*21
[5 empty] | 2000 | 11 | Reflex-Nikkor 2000mm f/11 | － | － | ○ | － | ○*19 | － | － | ○*21
|  |  | AI-P |  | 500 | 4 | Nikkor 500mm f/4P IF-ED | － | ○ | ○ | ○ | ○ | － | ○ | ○
|  | Wideangle Zoom lens | AI |  | 25-50 | 4 | Zoom-Nikkor 25-50mm f/4 | － | ○ | ○ | － | ○*19 | － | ○*20 | ○*21
[5 empty] | 28-45 | 4.5 | Zoom-Nikkor 28-45mm f/4.5 | － | ○ | ○ | － | ○*19 | － | ○*20 | ○*21
|  |  | AI-S |  | 25-50 | 4 | Zoom-Nikkor 25-50mm f/4 | － | ○ | ○ | － | ○*19 | － | ○*20 | ○*21
[5 empty] | 28-50 | 3.5 | Zoom-Nikkor 28-50mm f/3.5 | － | ○ | ○ | － | ○*19 | － | ○*20 | ○*21
|  | Standard zoom lens | AI |  | 35-70 | 3.5 | Zoom-Nikkor 35-70mm f/3.5 | － | ○ | ○ | － | ○*19 | － | ○*20 | ○*21
[5 empty] | 43-86 | 3.5 | Zoom-Nikkor 43-86mm f/3.5 | － | ○ | ○ | － | ○*19 | － | ○*20 | ○*21
|  |  | AI-S |  | 28-85 | 3.5-4.5 | Zoom-Nikkor 28-85mm f/3.5-4.5 *24 | － | ○ | ○ | － | ○*19 | － | ○*20 | ○*21
[5 empty] | 35-70 | 3.5 | Zoom-Nikkor 35-70mm f/3.5 | － | ○ | ○ | － | ○*19 | － | ○*20 | ○*21
[5 empty] | 35-70 | 3.3-4.5 | Zoom-Nikkor 35-70mm f/3.3-4.5 | － | ○ | ○ | － | ○*19 | － | ○*20 | ○*21
[5 empty] | 35-70 | 3.5-4.8 | Zoom-Nikkor 35-70mm f/3.5-4.8 | － | ○ | ○ | － | ○*19 | － | ○*20 | ○*21
[5 empty] | 35-105 | 3.5-4.5 | Zoom-Nikkor 35-105mm f/3.5-4.5 *24 | － | ○ | ○ | － | ○*19 | － | ○*20 | ○*21
[5 empty] | 35-135 | 3.5-4.5 | Zoom-Nikkor 35-135mm f/3.5-4.5 *24 | － | ○ | ○ | － | ○*19 | － | ○*20 | ○*21
[5 empty] | 35-200 | 3.5-4.5 | Zoom-Nikkor 35-200mm f/3.5-4.5 | － | ○ | ○ | － | ○*19 | － | ○*20 | ○*21
|  |  | E series |  | 36-72 | 3.5 | Nikon Series E 36-72mm f/3.5 | － | ○ | ○ | － | ○*19 | － | ○*20 | ○*21
|  | Telephoto zoom lens | AI |  | 50-300 | 4.5 | Zoom-Nikkor 50-300mm f/4.5 | － | ○ | ○ | － | ○*19 | － | ○*20 | ○*21
[5 empty] | 50-300 | 4.5 | Zoom-Nikkor 50-300mm f/4.5 ED | － | ○ | ○ | － | ○*19 | － | ○*20 | ○*21
[5 empty] | 80-200 | 4.5 | Zoom-Nikkor 80-200mm f/4.5 | － | ○ | ○ | － | ○*19 | － | ○*20 | ○*21
|  |  | AI-S |  | 50-135 | 3.5 | Zoom-Nikkor 50-135mm f/3.5 | － | ○ | ○ | － | ○*19 | － | ○*20 | ○*21
[5 empty] | 50-300 | 4.5 | Zoom-Nikkor 50-300mm f/4.5 ED | － | ○ | ○ | － | ○*19 | － | ○*20 | ○*21
[5 empty] | 70-210 | 4.5-5.6 | Zoom-Nikkor 70-210mm f/4.5-5.6 | － | ○ | ○ | － | ○*19 | － | ○*20 | ○*21
[5 empty] | 80-200 | 2.8 | Zoom-Nikkor 80-200mm f/2.8 ED *17 | － | ○ | ○ | － | ○*19 | － | ○*20 | ○*21
[5 empty] | 80-200 | 4 | Zoom-Nikkor 80-200mm f/4 | － | ○ | ○ | － | ○*19 | － | ○*20 | ○*21
[5 empty] | 100-300 | 5.6 | Zoom-Nikkor 100-300mm f/5.6 | － | ○ | ○ | － | ○*19 | － | ○*20 | ○*21
[5 empty] | 180-600 | 8 | Zoom-Nikkor 180-600mm f/8 ED | － | － | ○ | － | ○*19 | － | ○*20 | ○*21
[5 empty] | 200-400 | 4 | Zoom-Nikkor 200-400mm f/4 ED *18 | － | ○ | ○ | － | ○*19 | － | ○*20 | ○*21
[5 empty] | 200-600 | 9.5 | Zoom-Nikkor 200-600mm f/9.5 | － | － | ○ | － | ○*19 | － | ○*20 | ○*21
[5 empty] | 360-1200 | 11 | Zoom-Nikkor 360-1200mm f/11ED | － | － | ○ | － | ○*19 | － | ○*20 | ○*21
|  |  | AI-P |  | 1200-1700 | 5.6-8 | Zoom-Nikkor 1200-1700mm f/5.6-8P IF-ED | － | ○ | ○ | ○ | ○*19 | － | ○*20 | ○*21
|  |  | E series |  | 70-210 | 4 | Nikon Series E 70-210mm f/4 | － | ○ | ○ | － | ○*19 | － | ○*20 | ○*21
[5 empty] | 75-150 | 3.5 | Nikon Series E 75-150mm f/3.5 | － | ○ | ○ | － | ○*19 | － | ○*20 | ○*21
|  | Teleconverter | AI |  |  |  | Teleconverter TC-14, TC-200, TC-300 *37 | － | ○*7-1 | ○ | － | ○*19 | － | ○*20 | ○*21
|  |  | AI-S |  |  |  | Teleconverter TC-14A *37 | － | ○*7-1 | ○ | － | ○*19 | － | ○*20 | ○*21
[7 empty] | Teleconverter TC-14B *37 | － | ○*7-1 | ○ | － | ○*19 | － | ○*20 | ○*21
[7 empty] | Teleconverter TC-14C *37 | － | ○*7-1 | ○ | － | ○*19 | － | ○*20 | ○*21
[7 empty] | Teleconverter TC-201 *37 | － | ○*7-1 | ○ | － | ○*19 | － | ○*20 | ○*21
[7 empty] | Teleconverter TC-301 *37 | － | ○*7-1 | ○ | － | ○*19 | － | ○*20 | ○*21
|  | Attachment |  |  |  |  | Bellows Focusing Attachment PB-6 *14, *25 | － | ○*7 | ○ | － | ○*26 | － | － | ○
|  | Auto extention ring |  |  |  |  | Auto Extention Rings PK-11A, 12, 13, and PN-11 | － | ○*7 | ○ | － | ○*19 | － | － | ○
Notes
*1 | Spot metering meters selected focus area (focus point).
*2 | IX-Nikkor lenses can not be used.
*3 | Vibration Reduction (VR) supported with VR lenses.
*4 | The camera’s exposure metering and flash control systems do not work properly when shifting and/or tilting the lens, or when an aperture other than the maximum aperture is used.
*5 | Electronic rangefinder can not be used with shifting or tilting.
*6 | Can be used with the following AF-S and AF-I lenses. AF-S VR Micro-Nikkor ED 105mm f/2.8G IF *1 ,AF-S NIKKOR 200mm f/2G ED VR II ,AF-S VR Nikkor ED 200mm f/2G IF ,AF-S VR Nikkor ED 300mm f/2.8G IF AF-S Nikkor ED 300mm f/4D IF *2 ,AF-S Nikkor ED 300mm f/2.8D II IF , AF-S Nikkor ED 300mm f/2.8D IF ,AF-S NIKKOR 300mm f/4E PF ED VR ,AF-S NIKKOR 300mm f/2.8G ED VR II ,AF-I Nikkor ED 300mm f/2.8D IF ,AF-S Nikkor ED 400mm f/2.8D II IF ,AF-S Nikkor ED 400mm f/2.8D IF ,AF-S NIKKOR 400mm f/2.8G ED VR ,AF-S NIKKOR 400mm f/2.8E FL ED VR , AF-I Nikkor ED 400mm f/2.8D IF ,AF-S Nikkor ED 500mm f/4D II IF *2 ,AF-S Nikkor ED 500mm f/4D IF *2 ,AF-S NIKKOR 500mm f/4G ED VR *2 ,AF-S NIKKOR 500mm f/4E FL ED VR *2 ,AF-I Nikkor ED 500mm f/4D IF *2 ,AF-S Nikkor ED 600mm f/4D II IF *2 ,AF-S Nikkor ED 600mm f/4D IF *2 ,AF-S NIKKOR 600mm f/4G ED VR *2 ,AF-S NIKKOR 600mm f/4E FL ED VR *2 ,AF-I Nikkor ED 600mm f/4D IF *2 ,AF-S NIKKOR 800mm f/5.6E FL ED VR *2 ,AF-S NIKKOR 70-200mm f/2.8E FL ED VR ,AF-S NIKKOR 70-200mm f/2.8G ED VR II ,AF-S VR Zoom-Nikkor ED 70-200mm f/2.8G IF ,AF-S NIKKOR 70-200mm f/4G ED VR ,AF-S Zoom-Nikkor ED 80-200mm f/2.8D IF ,AF-S NIKKOR 80-400mm f/4.5-5.6G ED VR *1 ,AF-S NIKKOR 200-400mm f/4G ED VR II *2 ,AF-S VR Zoom-Nikkor ED 200-400mm f/4G IF *2 ,AF-S NIKKOR 200-500mm f/5.6E ED VR *2 , *1 : Autofocus not supported. *2 : Autofocus not supported when used with TC-17E II/TC-20E II/TC-20E III.
*6-1 | Can be used with the following AF-S lenses. AF-S VR Micro-Nikkor 105mm f/2.8G IF-ED *1 , AF-S VR Nikkor 200mm f/2G IF-ED , AF-S NIKKOR 200mm f/2G ED VR II , AF-S VR Nikkor 300mm f/2.8G IF-ED , AF-S NIKKOR 300mm f/2.8G ED VR II , AF-S NIKKOR 300mm f/4E PF ED VR ,AF-S NIKKOR 400mm f/2.8E FL ED VR , AF-S NIKKOR 400mm f/2.8G ED VR ,AF-S NIKKOR 500mm f/4E FL ED , VR AF-S NIKKOR 500mm f/4G ED VR ,AF-S NIKKOR 600mm f/4E FL ED VR , AF-S NIKKOR 600mm f/4G ED VR , AF-S NIKKOR 800mm f/5.6E FL ED VR , AF-S NIKKOR 70-200mm f/2.8E FL ED VR , AF-S VR Zoom-Nikkor 70-200mm f/2.8G IF-ED , AF-S NIKKOR 70-200mm f/2.8G ED VR II , AF-S NIKKOR 70-200mm f/4G ED VR ,AF-S NIKKOR 80-400mm f/4.5-5.6G ED VR*1 , AF-S VR Zoom-Nikkor 200-400mm f/4G IF-ED , AF-S NIKKOR 200-400mm f/4G ED VR II , AF-S NIKKOR 200-500mm f/5.6E ED VR. *1 : Autofocus not supported.
*6-2 | E- and G-type AF-S lenses
*7 | With maximum effective aperture of f/5.6 or faster.
*7-1 | If the maximum effective aperture is f/8 or faster, the electronic rangefinder can be used with focusing. However, if the maximum effective aperture is slower than f/5.6 and the subject is dark or lacks sufficient contrast, the in-focus indicator may be displayed even when the subject is not in focus.
*7-2 | The TC800-1.25E ED teleconverter is for use exclusively with AF-S NIKKOR 800 mm f/5.6E FL ED VR lenses. Autofocus is available only with cameras that offer f/8 support.
*7-3 | If the maximum effective aperture is faster than f/8, autofocus is available. However, if the maximum effective aperture is slower than f/5.6 and the subject is dark or lacks sufficient contrast, the camera may be unable to focus. Single-point AF is used when 3D-tracking or auto-area AF is selected for AF-area mode.
*7-4 | If the maximum effective aperture is faster than f/8, autofocus is available. However, if the maximum effective aperture is slower than f/5.6 and the subject is dark or lacks sufficient contrast, the camera may be unable to focus. In the following cases, single-point AF is used when 3D-tracking or auto-area AF is selected for AF-area mode. •A lens with a maximum aperture of f/4 is used with the TC-17E II teleconverter •The AF-S NIKKOR 800mm f/5.6E FL ED VR is used with the TC800-1.25E ED teleconverter
*7-5 | If the maximum effective aperture is faster than f/8, autofocus is available. However, if the maximum effective aperture is slower than f/5.6 and the subject is dark or lacks sufficient contrast, the camera may be unable to focus. In the following cases, single-point AF is used when 3D-tracking or auto-area AF is selected for AF-area mode. •A lens with a maximum aperture of f/5.6 is used with the TC-14E, TC-14E II, or TC-14E III teleconverter •A lens with a maximum aperture of f/4 is used with the TC-17E II teleconverter •The AF-S NIKKOR 800mm f/5.6E FL ED VR is used with the TC800-1.25E ED teleconverter
*8 | When focusing at minimum focus distance with this lens at maximum zoom, electronic rengefinder may be displayed when image on matte screen in viewfinder is not in focus. Adjust focus manually until image in viewfinder is in focus.
*9 | With maximum aperture of f/5.6 or faster.
*9-1 | With maximum aperture of f/8.0 or faster.
*10 | The following accessories and non-CPU lenses can not be used. TC-16A AF teleconverter (except D200 and D2 series ), Non AI lenses, Lenses that require the AU-1 focusing unit (400mm f/4.5, 600mm f/5.6, 800mm f/8, 1200mm f/11), Fisheye (6mm f/5.6, 7.5mm f/5.6, 8mm f/8, OP10mm f/5.6), 2.1cm f/4, K2 rings, ED180-600mm f/8 (Serial Numbers 174041 - 174180）, ED 360 - 1200mm f/11 (Serial Numbers 174031 - 174127), 200 - 600mm f/9.5 (Serial Numbers 280001 - 300490), Lenses for the F3AF (AF80mm f/2.8, AF ED200mm f/3.5, TC-16S), PC28mm f/4 (Serial Numbers 180900 or earlier), PC35mm f/2.8 (Serial Numbers .851001 - 906200), PC35mm f/3.5 (old type), 1000mm f/6.3 Reflex (old type), 1000mm f/11 Reflex (serial number 142361 - 143000), Reflex 2000mm f/11 Reflex (serial number 200111 - 200310)
*11 | Camera exposure meter can not be used.
*12 | Can be used at shutter speeds slower than 1/125 s, but camera exposure meter can not be used.
*13 | Can be used at shutter speeds slower than 1/60 s, but camera exposure meter can not be used.
*14 | D3000, D3100, D3200, D3300, D3400, D3500, D40/D40X, D50, D5000, D5100, D5200, D5300, D5500, D5600, D7500, D60, D70/70S, D80, D90, D100, D200 : Attach in vertical orientation (can be used in horizontal orientation once attached).
*15 | Can be used in manual exposure [M] mode at shutter speeds slower than 1/180 s, but camera exposure meter can not be used.
*16 | Manual exposure [M] mode only.
*17 | Range of rotation for this lens tripod mount limited by D60, D200, D300, D300S, D600, D610, D700, D750, D800, D800E, D810, D810A, D7000, D7100, D7200, D500,Df, D2-series, D3 series D4 series, or D5 camera body.
*18 | Filters can not be exchanged while the lens is mounted on D60, D200, D300, D300S, D600, D610, D700, D750, D800, D800E, D810, D810A, D7000, D7100, D7200, D500,Df, D2-series, D3 series, D4 series, or D5 camera body.
*19 | If maximum aperture is specified using [Non-CPU Lens Data option] in shooting menu, aperture value will be displayed in viewfinder and control panel.
*20 | Can be used only if lens focal length and maximum aperture are specified using [Non-CPU Lens Data option] in shooting menu. Use spot or center-weighted metering if desired results are not achieved.
*21 | For improved precision, specify lens focal length and maximum aperture using [Non-CPU Lens Data option] in shooting menu.
*22 | Can be used at in manual exposure modes at shutter speeds slower than 1/125 s.
*23 | Accurate exposure will not be achieved when shift and/or tilt functions are used. Set exposure before shifting or tilting the lens, and adjust exposure after shifting and/or tilting the lens.
*24 | Exposure compensation required when used with AI-type Teleconverters (TC-14A, TC-14B, TC-14C, TC-14, TC-200, TC-300, TC-201, TC-301). See Teleconverter user manual for details.
*25 | D200, D300, D300S, D7000, D7100, D7200, D500,D750,D700, D600, D610, D750, D800, D810, D810A, Df, D1-series, D2-series, D3 series , D4 series and D5: Requires Auto Extention Ring PK-12 or PK-13. Depending on the camera position Nikon Bellows/Rail Spacer PB-6D is required.
*26 | Use preset aperture. In exposure mode [A], set aperture using focusing attachment before determining exposure and taking photograph.
*29 | Center-weighted only.
*30 | Aperture-priority auto exposure [A] mode only.
*31 | The following accessories and non-CPU lenses can not be used. • TC-16A AF teleconverter • Lenses that require the AU-Ifocusing unit (400mm f/4.5, 600mmf/5.6, 800mm f/8, 1200mm f/1 1) • Fisheye (6mm f/5.6, 7.5mm f/5.6,8mm f/8, OP 1 Omm f/5.6) • 2.1cm f/4 • Extension Ring K2 • AF lenses for the F3AF (AF 80mmf/2.8, AF 200mm f/3.5 ED, AFTeleconverter TC-1 6) • PC 35mm f/3.5 (old type) • Reflex 1000mm f/6.3 (old type) • NIKKOR-H Auto 2.8cm/3.5 (28mm/3.5) lenses with serial numbersbelow 362000 • NIKKOR-S Auto 3.5cm/2.8 (35mm/2.8) lenses with serial numbersbelow 928000 • NIKKOR-S Auto 5cm/2 (50mm/2) • NIKKOR-Q Auto 13.5cm/3.5(135mm/3.5) lenses with serial numbers below 753000 • Micro-NIKKOR 5.5cm/3.5 • Medical-NIKKOR Auto 200mm/f5.6 • Auto NIKKOR Telephoto-Zoom 85—250mm/f4_4.5 • Auto NIKKOR Telephoto-Zoom 200-600mm/f9.5-10.5
*32 | Non-AI lenses can be used. In manual focus mode, the electronic rangefinder can be used (only with lenses that have a maximum aperture of f/5.6 or faster). For improved precision for center-weighted metering or spot metering, specify lens focal length and maximum aperture using [Non-CPU lens data]. Exposure mode A or M can be selected and color matrix metering can be used if [Non-CPU lens data] has been used to specify lens focal length and maximum aperture and to set exposure meter coupling to [Non-AI lens]. Match camera aperture setting to value selected with lens aperture ring.
*33 | Observe due caution when tilting or shifting PC-E NIKKOR 24mm f/3.5D ED lenses, as they may contact the camera body and cause damage or injury.
*34 | The tilt knob for the PC-E NIKKOR 24mm f/3.5D ED may contact the camera body when the lens is revolved. This can be prevented by installing a smaller tilt knob; contact a Nikon-authorized service representative for more information.
*35 | Cameras with which there are no restrictions on functions ・D850,D500,D7500,D5600,D3400,D3500 Please update to the latest firmware when using. ・D5 (firmware C:Ver. 1.20 or later) ※1,2 ・D750 (firmware C:Ver. 1.12 or later) ※1,2 ・D610 (firmware C:Ver. 1.02 or later) ※1,2 ・D600 (firmware C:Ver. 1.03 or later) ※1,2 ・D5500(C:Ver.1.01 or later) ・D5300 (firmware C:Ver. 1.01 or later)※1 ・D3300 (firmware C:Ver. 1.01 or later)※1 ・D4(firmware A:Ver. 1.11 B:Ver.1.11 or later) ※1,2 ・D4S(firmware C:Ver. 1.33 or later) ※1,2 ・D810(firmware C:Ver. 1.13 or later) ※1,2 ・D810A(firmware C:Ver. 1.03 or later) ※1,2 ・D800(firmware A:Ver. 1.11 B:Ver.1.11 or later) ※1,2 ・D800E(firmware A:Ver. 1.11 B:Ver. 1.11 or later) ※1,2 ・Df(firmware C:Ver. 1.02 or later) ※1,2 ・D7100(firmware C:Ver. 1.04 or later) ※1,2 ・D7200(firmware C:Ver. 1.03 or later) ※1,2 1. Cameras do not offer the "Manual focus ring in AF mode" Custom Setting for enabling/disabling focus ring operation in autofocus mode. 2. As the lens does not have a VR switch, its built-in vibration reduction function cannot be disabled. （AF-P lens for DX format)
Restrictions AF-P Lens for DX format DX format digital SLR ：D5200 AF-P Lens for FX format FX format digital SLR ：D3,D3X,D3S,D700 DX format digital SLR ：D7000,D5200,D300,D300S 1. Cameras do not offer the "Manual focus ring in AF mode" Custom Setting for enabling/disabling focus ring operation in autofocus mode. 2. As the lens does not have a VR switch, its built-in vibration reduction function cannot be disabled. （AF-P lens for DX format) 3 If the standby timer is allowed to expire, the focus position will change when the timer is restarted, requiring refocusing. Focus is initialized (reset to infinity) when the standby timer is allowed to expire (camera enters sleep mode) and is then estarted (camera recovers from sleep mode) by pressing the shutter-release button halfway or operating a button. Specifying longer standby times is recommended for manual focus photography (remote photography, fixed photography using a tripod, interval timer photography, etc.) and in other situations in which the shutter may not be released immediately after focusing. 4. If the camera is turned on with the lens retracted, the camera will display a "Lens not attached" message, "F--", "△F", or other warning. （AF-P DX NIKKOR 18-55mm f/3.5-5.6G VR ,AF-P DX NIKKOR 18-55mm f/3.5-5.6G )
*36 | Please update to the latest firmware when using the D4, D3X, D3S, D3, D800, D800E, D700, D600, D300S, D300, or D7000. The firmware versions shown below are the first versions to support E-type lenses. ・D4：A:Ver.1.05 / B:Ver.1.03 ・D3X：A:Ver.1.01 / B:Ver.1.02 ・D3S：A:Ver.1.02 / B:Ver.1.02 ・D3：A:Ver.2.03 / B:Ver.2.03 ・D800/D800E：A:Ver.1.01 / B:Ver.1.02 ・D700：A:Ver.1.04 / B:Ver.1.03 ・D600：C:Ver.1.01 ・D300S：A:Ver.1.02 / B:Ver.1.02 ・D300：A:Ver.1.11 / B:Ver.1.11 ・D7000：A:Ver.1.03 / B:Ver.1.04
*37 | Autofocus not supported.
*38 | With maximum aperture of f/3.5 or faster. However, some lenses cannot be used with the TC-16A. (See TC-16A instruction manual.)
*39 | Fog, lines, and other image artifacts (“noise”) may appear in photos taken with the electronicfront-curtain shutter. This can be prevented by selecting Disable for Custom Setting d6. (D850)
Incompatible Accessories and Non-CPU Lenses The following accessories and non-CPU lenses can NOT be used with the cameras stated in the chart:Incompatible Accessories and Non-CPU Lenses The following accessories and non-CPU lenses can NOT be used with the cameras stated in the chart:
TC-16A AF teleconverter (except D200 and D2 series )
Non-AI lenses (except Nikon Df)
Lenses that require the Focusing Unit AU-1 (400 mm f/4.5, 600 mm f/5.6, 800 mm f/8, 1200 mm f/11)
Fisheye-Nikkor (6 mm f/5.6, 8 mm f/8, OP 10 mm f/5.6)
NIKKOR-O 2.1cm f/4
Extention Ring K2
Zoom-Nikkor ED 180–600 mm f/8 (Serial No. 174041–174180)
Zoom-Nikkor ED 360–1200 mm f/11 (Serial No. 174031–174127)
Zoom-Nikkor 200–600 mm f/9.5 (Serial No. 280001–300490)
AF Nikkor lenses for the F3AF (AF 80 mm f/2.8, AF 200 mm f/3.5, AF Teleconverter TC-16)
PC-Nikkor 28 mm f/4 (Serial No. 180900 or earlier)
PC-Nikkor 35 mm f/2.8 (Serial No. 851001–906200)
PC-Nikkor 35 mm f/3.5 (old type)
Reflex-Nikkor 1000 mm f/6.3 (old type)
Reflex-Nikkor 1000 mm f/11 (Serial No. 142361–143000)
Reflex-Nikkor 2000 mm f/11 (Serial No. 200111–200310)

## D5
D5
Key
○ | Compatible
－ | Not compatible
○* | Compatible but caveats apply - See notes at the base of the chart for relevant additional information
Nikon interchangeable lenses that can be used with Nikon digital SLR cameras and availability of primary functions by camera-lens combination
Focusing | Format | Group | Lens type | AF drive system | Focal length | Maximum aperture | Lens name | D5 *2, *3, *10
[8 empty] | Focus |  |  | Mode |  | Metering
[8 empty] | AF | M (with electronic range finder) | MF | P S | A M | Matrix |  | Center- weighted/ Spot *1 | Highlight-weighted
[13 empty] | 3D-RGB | Color
AF | DX | Wideangle lens | G type | Coupling | 10.5 | 2.8 | AF DX Fisheye-Nikkor 10.5mm f/2.8G ED | ○ | ○ | ○ | ○ | ○ | ○ | － | ○ | ○
|  |  |  | AF-S | 35 | 1.8 | AF-S DX NIKKOR 35mm f/1.8G | ○ | ○ | ○ | ○ | ○ | ○ | － | ○ | ○
|  | Standard lens | G type | AF-S | 40 | 2.8 | AF-S DX Micro NIKKOR 40mm f/2.8G | ○ | ○ | ○ | ○ | ○ | ○ | － | ○ | ○
|  | Telephoto lens | G type | AF-S | 85 | 3.5 | AF-S DX Micro NIKKOR 85mm f/3.5G ED VR | ○ | ○ | ○ | ○ | ○ | ○ | － | ○ | ○
|  | Wideangle zoom lens | E type *36 | AF-S | 16-80 | 2.8-4 | AF-S DX NIKKOR 16-80mm f/2.8-4E ED VR | ○ | ○ | ○ | ○ | ○ | ○ | － | ○ | ○
|  |  | G type | AF-P *35 | 10-20 | 4.5-5.6 | AF-P DX NIKKOR 10-20mm f/4.5-5.6G VR | ○*35 | ○ | ○*35 | ○ | ○ | ○ | － | ○ | ○
[5 empty] | 18-55 | 3.5-5.6 | AF-P DX NIKKOR 18-55mm f/3.5-5.6G | ○*35 | ○ | ○*35 | ○ | ○ | ○ | － | ○ | ○
[5 empty] | 18-55 | 3.5-5.6 | AF-P DX NIKKOR 18-55mm f/3.5-5.6G VR | ○*35 | ○ | ○*35 | ○ | ○ | ○ | － | ○ | ○
|  |  |  | AF-S | 10-24 | 3.5-4.5 | AF-S DX NIKKOR 10-24mm f/3.5-4.5G ED | ○ | ○ | ○ | ○ | ○ | ○ | － | ○ | ○
[5 empty] | 12-24 | 4 | AF-S DX Zoom-Nikkor 12-24mm f/4G IF-ED | ○ | ○ | ○ | ○ | ○ | ○ | － | ○ | ○
[5 empty] | 16-85 | 3.5-5.6 | AF-S DX NIKKOR 16-85mm f/3.5-5.6G ED VR | ○ | ○ | ○ | ○ | ○ | ○ | － | ○ | ○
[5 empty] | 17-55 | 2.8 | AF-S DX Zoom-Nikkor 17-55mm f/2.8G IF-ED | ○ | ○ | ○ | ○ | ○ | ○ | － | ○ | ○
[5 empty] | 18-55 | 3.5-5.6 | AF-S DX Zoom-Nikkor 18-55mm f/3.5-5.6G ED | ○ | ○ | ○ | ○ | ○ | ○ | － | ○ | ○
[5 empty] | 18-55 | 3.5-5.6 | AF-S DX Zoom-Nikkor 18-55mm f/3.5-5.6G II ED | ○ | ○ | ○ | ○ | ○ | ○ | － | ○ | ○
[5 empty] | 18-55 | 3.5-5.6 | AF-S DX NIKKOR 18-55mm f/3.5-5.6G VR | ○ | ○ | ○ | ○ | ○ | ○ | － | ○ | ○
[5 empty] | 18-55 | 3.5-5.6 | AF-S DX NIKKOR 18-55mm f/3.5-5.6G VR II | ○ | ○ | ○ | ○ | ○ | ○ | － | ○ | ○
[5 empty] | 18-70 | 3.5-4.5 | AF-S DX Zoom-Nikkor 18-70mm f/3.5-4.5G IF-ED | ○ | ○ | ○ | ○ | ○ | ○ | － | ○ | ○
[5 empty] | 18-105 | 3.5-5.6 | AF-S DX Zoom-Nikkor 18-105mm f/3.5-5.6G ED VR | ○ | ○ | ○ | ○ | ○ | ○ | － | ○ | ○
[5 empty] | 18-135 | 3.5-5.6 | AF-S DX Zoom-Nikkor 18-135mm f/3.5-5.6G IF-ED | ○ | ○ | ○ | ○ | ○ | ○ | － | ○ | ○
[5 empty] | 18-140 | 3.5-5.6 | AF-S DX NIKKOR 18-140mm f/3.5-5.6G ED VR | ○ | ○ | ○ | ○ | ○ | ○ | － | ○ | ○
[5 empty] | 18-200 | 3.5-5.6 | AF-S DX VR Zoom-Nikkor 18-200mm f/3.5-5.6G IF-ED | ○ | ○ | ○ | ○ | ○ | ○ | － | ○ | ○
[5 empty] | 18-200 | 3.5-5.6 | AF-S DX NIKKOR 18-200mm f/3.5-5.6G ED VR II | ○ | ○ | ○ | ○ | ○ | ○ | － | ○ | ○
[5 empty] | 18-300 | 3.5-5.6 | AF-S DX NIKKOR 18-300mm f/3.5-5.6G ED VR | ○ | ○ | ○ | ○ | ○ | ○ | － | ○ | ○
[5 empty] | 18-300 | 3.5-6.3 | AF-S DX NIKKOR 18-300mm f/3.5-6.3G ED VR | ○ | ○ | ○ | ○ | ○ | ○ | － | ○ | ○
|  | Telephoto zoom lens | G type | AF-P *35 | 70-300 | 4.5-6.3 | AF-P DX NIKKOR 70-300mm f/4.5-6.3G ED | ○*35 | ○ | ○*35 | ○ | ○ | ○ | － | ○ | ○
[5 empty] | 70-300 | 4.5-6.3 | AF-P DX NIKKOR 70-300mm f/4.5-6.3G ED VR | ○*35 | ○ | ○*35 | ○ | ○ | ○ | － | ○ | ○
|  |  |  | AF-S | 55-200 | 4-5.6 | AF-S DX NIKKOR 55-200mm f/4-5.6G ED VR II | ○ | ○ | ○ | ○ | ○ | ○ | － | ○ | ○
[5 empty] | 55-200 | 4-5.6 | AF-S DX VR Zoom-Nikkor 55-200mm f/4-5.6G IF-ED | ○ | ○ | ○ | ○ | ○ | ○ | － | ○ | ○
[5 empty] | 55-200 | 4-5.6 | AF-S DX Zoom-Nikkor 55-200mm f/4-5.6G ED | ○ | ○ | ○ | ○ | ○ | ○ | － | ○ | ○
[5 empty] | 55-300 | 4.5-5.6 | AF-S DX NIKKOR 55-300mm f/4.5-5.6G ED VR | ○ | ○ | ○ | ○ | ○ | ○ | － | ○ | ○
| FX | Wideangle lens | E type *36 | AF-S | 28 | 1.4 | AF-S NIKKOR 28mm f/1.4E ED | ○ | ○ | ○ | ○ | ○ | ○ | － | ○ | ○
|  |  | G type |  | 20 | 1.8 | AF-S NIKKOR 20mm f/1.8G ED | ○ | ○ | ○ | ○ | ○ | ○ | － | ○ | ○
[5 empty] | 24 | 1.4 | AF-S NIKKOR 24mm f/1.4G ED | ○ | ○ | ○ | ○ | ○ | ○ | － | ○ | ○
[5 empty] | 24 | 1.8 | AF-S NIKKOR 24mm f/1.8G ED | ○ | ○ | ○ | ○ | ○ | ○ | － | ○ | ○
[5 empty] | 28 | 1.8 | AF-S NIKKOR 28mm f/1.8G | ○ | ○ | ○ | ○ | ○ | ○ | － | ○ | ○
[5 empty] | 35 | 1.4 | AF-S NIKKOR 35mm f/1.4G | ○ | ○ | ○ | ○ | ○ | ○ | － | ○ | ○
[5 empty] | 35 | 1.8 | AF-S NIKKOR 35mm f/1.8G ED | ○ | ○ | ○ | ○ | ○ | ○ | － | ○ | ○
|  |  | D type | Coupling | 14 | 2.8 | AF Nikkor 14mm f/2.8D ED | ○ | ○ | ○ | ○ | ○ | ○ | － | ○ | ○
[5 empty] | 16 | 2.8 | AF Fisheye-Nikkor 16mm f/2.8D | ○ | ○ | ○ | ○ | ○ | ○ | － | ○ | ○
[5 empty] | 18 | 2.8 | AF Nikkor 18mm f/2.8D | ○ | ○ | ○ | ○ | ○ | ○ | － | ○ | ○
[5 empty] | 20 | 2.8 | AF Nikkor 20mm f/2.8D | ○ | ○ | ○ | ○ | ○ | ○ | － | ○ | ○
[5 empty] | 24 | 2.8 | AF Nikkor 24mm f/2.8D | ○ | ○ | ○ | ○ | ○ | ○ | － | ○ | ○
[5 empty] | 28 | 1.4 | AF Nikkor 28mm f/1.4D | ○ | ○ | ○ | ○ | ○ | ○ | － | ○ | ○
[5 empty] | 28 | 2.8 | AF Nikkor 28mm f/2.8D | ○ | ○ | ○ | ○ | ○ | ○ | － | ○ | ○
[5 empty] | 35 | 2 | AF Nikkor 35mm f/2D | ○ | ○ | ○ | ○ | ○ | ○ | － | ○ | ○
|  |  | AI-S AI | Coupling | 20 | 2.8 | AF Nikkor 20mm f/2.8 | ○ | ○ | ○ | ○ | ○ | － | ○ | ○ | －
[5 empty] | 24 | 2.8 | AF Nikkor 24mm f/2.8 | ○ | ○ | ○ | ○ | ○ | － | ○ | ○ | －
[5 empty] | 28 | 2.8 | AF Nikkor 28mm f/2.8 | ○ | ○ | ○ | ○ | ○ | － | ○ | ○ | －
[5 empty] | 35 | 2 | AF Nikkor 35mm f/2 | ○ | ○ | ○ | ○ | ○ | － | ○ | ○ | －
|  | Standard lens | G type | AF-S | 50 | 1.4 | AF-S NIKKOR 50mm f/1.4G | ○ | ○ | ○ | ○ | ○ | ○ | － | ○ | ○
[5 empty] | 50 | 1.8 | AF-S NIKKOR 50mm f/1.8G | ○ | ○ | ○ | ○ | ○ | ○ | － | ○ | ○
[5 empty] | 58 | 1.4 | AF-S NIKKOR 58mm f/1.4G | ○ | ○ | ○ | ○ | ○ | ○ | － | ○ | ○
[5 empty] | 60 | 2.8 | AF-S Micro NIKKOR 60mm f/2.8G ED | ○ | ○ | ○ | ○ | ○ | ○ | － | ○ | ○
|  |  | D type | Coupling | 50 | 1.4 | AF Nikkor 50mm f/1.4D | ○ | ○ | ○ | ○ | ○ | ○ | － | ○ | ○
[5 empty] | 50 | 1.8 | AF Nikkor 50mm f/1.8D | ○ | ○ | ○ | ○ | ○ | ○ | － | ○ | ○
[5 empty] | 60 | 2.8 | AF Micro-Nikkor 60mm f/2.8D | ○ | ○ | ○ | ○ | ○ | ○ | － | ○ | ○
|  |  | AI-S AI | Coupling | 50 | 1.4 | AF Nikkor 50mm f/1.4 | ○ | ○ | ○ | ○ | ○ | － | ○ | ○ | －
[5 empty] | 50 | 1.8 | AF Nikkor 50mm f/1.8 | ○ | ○ | ○ | ○ | ○ | － | ○ | ○ | －
[5 empty] | 55 | 2.8 | AF Micro-Nikkor 55mm f/2.8 | ○ | ○ | ○ | ○ | ○ | － | ○ | ○ | －
[5 empty] | 60 | 2.8 | AF Micro-Nikkor 60mm f/2.8 | ○ | ○ | ○ | ○ | ○ | － | ○ | ○ | －
|  | Telephoto lens | E type *36 | AF-S | 105 | 1.4 | AF-S NIKKOR 105mm f/1.4E ED | ○ | ○ | ○ | ○ | ○ | ○ | － | ○ | ○
|  |  | G type |  | 85 | 1.4 | AF-S NIKKOR 85mm f/1.4G | ○ | ○ | ○ | ○ | ○ | ○ | － | ○ | ○
[5 empty] | 85 | 1.8 | AF-S NIKKOR 85mm f/1.8G | ○ | ○ | ○ | ○ | ○ | ○ | － | ○ | ○
[5 empty] | 105 | 2.8 | AF-S VR Micro-Nikkor 105mm f/2.8G IF-ED | ○ | ○ | ○ | ○ | ○ | ○ | － | ○ | ○
[5 empty] | 200 | 2 | AF-S VR Nikkor 200mm f/2G IF-ED | ○ | ○ | ○ | ○ | ○ | ○ | － | ○ | ○
[5 empty] | 200 | 2 | AF-S NIKKOR 200mm f/2G ED VR II | ○ | ○ | ○ | ○ | ○ | ○ | － | ○ | ○
|  |  | D type | Coupling | 85 | 1.4 | AF Nikkor 85mm f/1.4D IF | ○ | ○ | ○ | ○ | ○ | ○ | － | ○ | ○
[5 empty] | 85 | 1.8 | AF Nikkor 85mm f/1.8D | ○ | ○ | ○ | ○ | ○ | ○ | － | ○ | ○
[5 empty] | 105 | 2 | AF DC-Nikkor 105mm f/2D | ○ | ○ | ○ | ○ | ○ | ○ | － | ○ | ○
[5 empty] | 105 | 2.8 | AF Micro-Nikkor 105mm f/2.8D | ○ | ○ | ○ | ○ | ○ | ○ | － | ○ | ○
[5 empty] | 135 | 2 | AF DC-Nikkor 135mm f/2D | ○ | ○ | ○ | ○ | ○ | ○ | － | ○ | ○
[5 empty] | 180 | 2.8 | AF Nikkor 180mm f/2.8D IF-ED | ○ | ○ | ○ | ○ | ○ | ○ | － | ○ | ○
[5 empty] | 200 | 4 | AF Micro-Nikkor 200mm f/4D IF-ED | ○ | ○ | ○ | ○ | ○ | ○ | － | ○ | ○
|  |  | AI-S AI |  | 85 | 1.8 | AF Nikkor 85mm f/1.8 | ○ | ○ | ○ | ○ | ○ | － | ○ | ○ | －
[5 empty] | 105 | 2.8 | AF Micro-Nikkor 105mm f/2.8 | ○ | ○ | ○ | ○ | ○ | － | ○ | ○ | －
[5 empty] | 135 | 2 | AF DC-Nikkor 135mm f/2 | ○ | ○ | ○ | ○ | ○ | － | ○ | ○ | －
[5 empty] | 180 | 2.8 | AF Nikkor 180mm f/2.8 IF-ED | ○ | ○ | ○ | ○ | ○ | － | ○ | ○ | －
|  | Super telephoto lens | G type | AF-S | 300 | 2.8 | AF-S VR Nikkor 300mm f/2.8G IF-ED | ○ | ○ | ○ | ○ | ○ | ○ | － | ○ | ○
[5 empty] | 300 | 2.8 | AF-S NIKKOR 300mm f/2.8G ED VR II | ○ | ○ | ○ | ○ | ○ | ○ | － | ○ | ○
[5 empty] | 400 | 2.8 | AF-S NIKKOR 400mm f/2.8G ED VR | ○ | ○ | ○ | ○ | ○ | ○ | － | ○ | ○
[5 empty] | 500 | 4 | AF-S NIKKOR 500mm f/4G ED VR | ○ | ○ | ○ | ○ | ○ | ○ | － | ○ | ○
[5 empty] | 600 | 4 | AF-S NIKKOR 600mm f/4G ED VR | ○ | ○ | ○ | ○ | ○ | ○ | － | ○ | ○
|  |  | E type *36 |  | 300 | 4 | AF-S NIKKOR 300mm f/4E PF ED VR | ○ | ○ | ○ | ○ | ○ | ○ | － | ○ | ○
[5 empty] | 400 | 2.8 | AF-S NIKKOR 400mm f/2.8E FL ED VR | ○ | ○ | ○ | ○ | ○ | ○ | － | ○ | ○
[5 empty] | 500 | 4 | AF-S NIKKOR 500mm f/4E FL ED VR | ○ | ○ | ○ | ○ | ○ | ○ | － | ○ | ○
[5 empty] | 500 | 5.6 | AF-S NIKKOR 500mm f/5.6E PF ED VR | ○ | ○ | ○ | ○ | ○ | ○ | － | ○ | ○
[5 empty] | 600 | 4 | AF-S NIKKOR 600mm f/4E FL ED VR | ○ | ○ | ○ | ○ | ○ | ○ | － | ○ | ○
[5 empty] | 800 | 5.6 | AF-S NIKKOR 800mm f/5.6E FL ED VR | ○ | ○ | ○ | ○ | ○ | ○ | － | ○ | ○
|  |  | D type | AF-S | 300 | 2.8 | AF-S Nikkor 300mm f/2.8D ED-lF | ○ | ○ | ○ | ○ | ○ | ○ | － | ○ | ○
[5 empty] | 300 | 2.8 | AF-S Nikkor 300mm f/2.8D II ED-lF | ○ | ○ | ○ | ○ | ○ | ○ | － | ○ | ○
[5 empty] | 300 | 4 | AF-S Nikkor 300mm f/4D ED-lF | ○ | ○ | ○ | ○ | ○ | ○ | － | ○ | ○
[5 empty] | 400 | 2.8 | AF-S Nikkor 400mm f/2.8D ED-lF | ○ | ○ | ○ | ○ | ○ | ○ | － | ○ | ○
[5 empty] | 400 | 2.8 | AF-S Nikkor 400mm f/2.8D II ED-lF | ○ | ○ | ○ | ○ | ○ | ○ | － | ○ | ○
[5 empty] | 500 | 4 | AF-S Nikkor 500mm f/4D IF-ED | ○ | ○ | ○ | ○ | ○ | ○ | － | ○ | ○
[5 empty] | 500 | 4 | AF-S Nikkor 500mm f/4D II IF-ED | ○ | ○ | ○ | ○ | ○ | ○ | － | ○ | ○
[5 empty] | 600 | 4 | AF-S Nikkor 600mm f/4D IF-ED | ○ | ○ | ○ | ○ | ○ | ○ | － | ○ | ○
[5 empty] | 600 | 4 | AF-S Nikkor 600mm f/4D II IF-ED | ○ | ○ | ○ | ○ | ○ | ○ | － | ○ | ○
|  |  |  | AF-I | 300 | 2.8 | AF-I Nikkor 300mm f/2.8D IF-ED | ○ | ○ | ○ | ○ | ○ | ○ | － | ○ | ○
[5 empty] | 400 | 2.8 | AF-I Nikkor 400mm f/2.8D IF-ED | ○ | ○ | ○ | ○ | ○ | ○ | － | ○ | ○
[5 empty] | 500 | 4 | AF-I Nikkor 500mm f/4D IF-ED | ○ | ○ | ○ | ○ | ○ | ○ | － | ○ | ○
[5 empty] | 600 | 4 | AF-I Nikkor 600mm f/4D IF-ED | ○ | ○ | ○ | ○ | ○ | ○ | － | ○ | ○
|  |  | AI-S AI | Coupling | 300 | 2.8 | AF Nikkor 300mm f/2.8 IF-ED | ○ | ○ | ○ | ○ | ○ | － | ○ | ○ | －
[5 empty] | 300 | 4 | AF Nikkor 300mm f/4 IF-ED | ○ | ○ | ○ | ○ | ○ | － | ○ | ○ | －
|  | Wideangle zoom lens | E type *36 | AF-S | 8-15 | 3.5-4.5 | AF-S Fisheye NIKKOR 8-15mm f/3.5-4.5E ED | ○ | ○ | ○ | ○ | ○ | ○ | － | ○ | ○
|  |  | G type |  | 14-24 | 2.8 | AF-S NIKKOR 14-24mm f/2.8G ED | ○ | ○ | ○ | ○ | ○ | ○ | － | ○ | ○
[5 empty] | 16-35 | 4 | AF-S NIKKOR 16-35mm f/4G ED VR | ○ | ○ | ○ | ○ | ○ | ○ | － | ○ | ○
[5 empty] | 18-35 | 3.5-4.5 | AF-S NIKKOR 18-35mm f/3.5-4.5G ED | ○ | ○ | ○ | ○ | ○ | ○ | － | ○ | ○
|  |  | D type | AF-S | 17-35 | 2.8 | AF-S Zoom-Nikkor 17-35mm f/2.8D IF-ED | ○ | ○ | ○ | ○ | ○ | ○ | － | ○ | ○
|  |  |  | Coupling | 18-35 | 3.5-4.5 | AF Zoom-Nikkor 18-35mm f/3.5-4.5D IF-ED | ○ | ○ | ○ | ○ | ○ | ○ | － | ○ | ○
[5 empty] | 20-35 | 2.8 | AF Zoom-Nikkor 20-35mm f/2.8D IF | ○ | ○ | ○ | ○ | ○ | ○ | － | ○ | ○
[5 empty] | 24-50 | 3.3-4.5 | AF Zoom-Nikkor 24-50mm F3.3-4.5D | ○ | ○ | ○ | ○ | ○ | ○ | － | ○ | ○
|  |  | AI-S | Coupling | 24-50 | 3.3-4.5 | AF Zoom-Nikkor 24-50mm F3.3-4.5 | ○ | ○ | ○ | ○ | ○ | － | ○ | ○ | －
|  | Standard zoom lens | E type *36 | AF-S | 24-70 | 2.8 | AF-S NIKKOR 24-70mm f/2.8E ED VR | ○ | ○ | ○ | ○ | ○ | ○ | － | ○ | ○
|  |  | G type | AF-S | 24-70 | 2.8 | AF-S NIKKOR 24-70mm f/2.8G ED | ○ | ○ | ○ | ○ | ○ | ○ | － | ○ | ○
[5 empty] | 24-85 | 3.5-4.5 | AF-S Zoom-Nikkor 24-85mm f/3.5-4.5G IF-ED | ○ | ○ | ○ | ○ | ○ | ○ | － | ○ | ○
[5 empty] | 24-85 | 3.5-4.5 | AF-S NIKKOR 24-85mm f/3.5-4.5G ED VR | ○ | ○ | ○ | ○ | ○ | ○ | － | ○ | ○
[5 empty] | 24-120 | 3.5-5.6 | AF-S VR Zoom-Nikkor 24-120mm f/3.5-5.6G IF-ED | ○ | ○ | ○ | ○ | ○ | ○ | － | ○ | ○
[5 empty] | 24-120 | 4 | AF-S NIKKOR 24-120mm f/4G ED VR | ○ | ○ | ○ | ○ | ○ | ○ | － | ○ | ○
[5 empty] | 28-300 | 3.5-5.6 | AF-S NIKKOR 28-300mm f/3.5-5.6G ED VR | ○ | ○ | ○ | ○ | ○ | ○ | － | ○ | ○
|  |  |  | Coupling | 28-80 | 3.3-5.6 | AF Zoom-Nikkor 28-80mm F3.3-5.6G | ○ | ○ | ○ | ○ | ○ | ○ | － | ○ | ○
[5 empty] | 28-200 | 3.5-5.6 | AF Zoom-Nikkor 28-200mm f/3.5-5.6G IF-ED | ○ | ○ | ○ | ○ | ○ | ○ | － | ○ | ○
[5 empty] | 28-100 | 3.5-5.6 | AF Zoom-Nikkor 28-100mm f/3.5-5.6G | ○ | ○ | ○ | ○ | ○ | ○ | － | ○ | ○
|  |  | D type | AF-S | 28-70 | 2.8 | AF-S Zoom-Nikkor 28-70mm f/2.8D IF-ED | ○ | ○ | ○ | ○ | ○ | ○ | － | ○ | ○
|  |  |  | Coupling | 24-85 | 2.8-4 | AF Zoom-Nikkor 24-85mm f/2.8-4D IF | ○ | ○ | ○ | ○ | ○ | ○ | － | ○ | ○
[5 empty] | 24-120 | 3.5-5.6 | AF Zoom-Nikkor 24-120mm f/3.5-5.6D IF | ○ | ○ | ○ | ○ | ○ | ○ | － | ○ | ○
[5 empty] | 28-105 | 3.5-4.5 | AF Zoom-Nikkor 28-105mm f/3.5-4.5D IF | ○ | ○ | ○ | ○ | ○ | ○ | － | ○ | ○
[5 empty] | 28-70 | 3.5-4.5 | AF Zoom-Nikkor 28-70mm f/3.5-4.5D | ○ | ○ | ○ | ○ | ○ | ○ | － | ○ | ○
[5 empty] | 28-80 | 3.5-5.6 | AF Zoom-Nikkor 28-80mm f/3.5-5.6D | ○ | ○ | ○ | ○ | ○ | ○ | － | ○ | ○
[5 empty] | 28-200 | 3.5-5.6 | AF Zoom-Nikkor 28-200mm f/3.5-5.6D IF | ○ | ○ | ○ | ○ | ○ | ○ | － | ○ | ○
[5 empty] | 35-70 | 2.8 | AF Zoom-Nikkor 35-70mm f/2.8D | ○ | ○ | ○ | ○ | ○ | ○ | － | ○ | ○
[5 empty] | 35-80 | 4-5.6 | AF Zoom-Nikkor 35-80mm f/4-5.6D | ○ | ○ | ○ | ○ | ○ | ○ | － | ○ | ○
[5 empty] | 35-105 | 3.5-4.5 | AF Zoom-Nikkor 35-105mm f/3.5-4.5D IF | ○ | ○ | ○ | ○ | ○ | ○ | － | ○ | ○
|  |  | AI-S | Coupling | 28-70 | 3.5-4.5 | AF Zoom-Nikkor 28-70mm f/3.5-4.5 | ○ | ○ | ○ | ○ | ○ | － | ○ | ○ | －
[5 empty] | 28-85 | 3.5-4.5 | AF Zoom-Nikkor 28-85mm f/3.5-4.5 | ○*8 | ○*8 | ○ | ○ | ○ | － | ○ | ○ | －
[5 empty] | 35-70 | 2.8 | AF Zoom-Nikkor 35-70mm f/2.8 | ○*8 | ○*8 | ○ | ○ | ○ | － | ○ | ○ | －
[5 empty] | 35-70 | 3.3-4.5 | AF Zoom-Nikkor 35-70mm F3.3-4.5 | ○ | ○ | ○ | ○ | ○ | － | ○ | ○ | －
[5 empty] | 35-105 | 3.5-4.5 | AF Zoom-Nikkor 35-105mm f/3.5-4.5 | ○ | ○ | ○ | ○ | ○ | － | ○ | ○ | －
[5 empty] | 35-135 | 3.5-4.5 | AF Zoom-Nikkor 35-135mm f/3.5-4.5 | ○ | ○ | ○ | ○ | ○ | － | ○ | ○ | －
|  | Telephoto zoom lens | E type *36 | AF-P *35 | 70-300 | 4.5-5.6 | AF-P NIKKOR 70-300mm f/4.5-5.6E ED VR | ○*35 | ○ | ○*35 | ○ | ○ | ○ | － | ○ | ○
|  |  |  | AF-S | 70-200 | 2.8 | AF-S NIKKOR 70-200mm f/2.8E FL ED VR | ○ | ○ | ○ | ○ | ○ | ○ | － | ○ | ○
[5 empty] | 180-400 | 4 | AF-S NIKKOR 180-400mm f/4E TC1.4 FL ED VR | ○ | ○ | ○ | ○ | ○ | ○ | － | ○ | ○
[5 empty] | 200-500 | 5.6 | AF-S NIKKOR 200-500mm f/5.6E ED VR | ○ | ○ | ○ | ○ | ○ | ○ | － | ○ | ○
|  |  | G type | AF-S | 70-200 | 2.8 | AF-S VR Zoom-Nikkor 70-200mm f/2.8G IF-ED | ○ | ○ | ○ | ○ | ○ | ○ | － | ○ | ○
[5 empty] | 70-200 | 2.8 | AF-S NIKKOR 70-200mm f/2.8G ED VR II | ○ | ○ | ○ | ○ | ○ | ○ | － | ○ | ○
[5 empty] | 70-200 | 4 | AF-S NIKKOR 70-200mm f/4G ED VR | ○ | ○ | ○ | ○ | ○ | ○ | － | ○ | ○
[5 empty] | 70-300 | 4-5.6 | AF-S VR Zoom-Nikkor 70-300mm f/4.5-5.6G IF-ED | ○ | ○ | ○ | ○ | ○ | ○ | － | ○ | ○
[5 empty] | 80-400 | 4.5-5.6 | AF-S NIKKOR 80-400mm f/4.5-5.6G ED VR | ○ | ○ | ○ | ○ | ○ | ○ | － | ○ | ○
[5 empty] | 200-400 | 4 | AF-S VR Zoom-Nikkor 200-400mm f/4G IF-ED | ○ | ○ | ○ | ○ | ○ | ○ | － | ○ | ○
[5 empty] | 200-400 | 4 | AF-S NIKKOR 200-400mm f/4G ED VR II | ○ | ○ | ○ | ○ | ○ | ○ | － | ○ | ○
|  |  |  | Coupling | 70-300 | 4-5.6 | AF Zoom-Nikkor 70-300mm f/4-5.6G | ○ | ○ | ○ | ○ | ○ | ○ | － | ○ | ○
|  |  | D type | AF-S | 80-200 | 2.8 | AF-S Zoom-Nikkor 80-200mm f/2.8D IF-ED | ○ | ○ | ○ | ○ | ○ | ○ | － | ○ | ○
|  |  |  | Coupling | 70-180 | 4.5-5.6 | AF Zoom-Micro Nikkor 70-180mm f/4.5-f/5.6D ED | ○ | ○ | ○ | ○ | ○ | ○ | － | ○ | ○
[5 empty] | 70-210 | 4-5.6 | AF Zoom-Nikkor 70-210mm f/4-5.6D | ○ | ○ | ○ | ○ | ○ | ○ | － | ○ | ○
[5 empty] | 70-300 | 4-5.6 | AF Zoom-Nikkor 70-300mm f/4-5.6D ED | ○ | ○ | ○ | ○ | ○ | ○ | － | ○ | ○
[5 empty] | 70-300 | 4-5.6 | AF Zoom-Nikkor 70-300mm f/4-5.6D | ○ | ○ | ○ | ○ | ○ | ○ | － | ○ | ○
[5 empty] | 75-240 | 4.5-5.6 | AF Zoom-Nikkor 75-240mm f/4.5-5.6D | ○ | ○ | ○ | ○ | ○ | ○ | － | ○ | ○
[5 empty] | 80-200 | 2.8 | AF Zoom-Nikkor 80-200mm f/2.8D ED | ○ | ○ | ○ | ○ | ○ | ○ | － | ○ | ○
[5 empty] | 80-200 | 2.8 | AF Zoom-Nikkor 80-200mm f/2.8D ED (New) | ○ | ○ | ○ | ○ | ○ | ○ | － | ○ | ○
[5 empty] | 80-200 | 4.5-5.6 | AF Zoom-Nikkor 80-200mm f/4.5-5.6D | ○ | ○ | ○ | ○ | ○ | ○ | － | ○ | ○
[5 empty] | 80-400 | 4.5-5.6 | AF VR Zoom-Nikkor 80-400mm f/4.5-5.6D IF-ED | ○ | ○ | ○ | ○ | ○ | ○ | － | ○ | ○
|  |  | AI-S | Coupling | 70-210 | 4 | AF Zoom-Nikkor 70-210mm f/4 | ○ | ○ | ○ | ○ | ○ | － | ○ | ○ | －
[5 empty] | 70-210 | 4-5.6 | AF Zoom-Nikkor 70-210mm f/4-5.6 | ○ | ○ | ○ | ○ | ○ | － | ○ | ○ | －
[5 empty] | 75-300 | 4.5-5.6 | AF Zoom-Nikkor 75-300mm f/4.5-5.6 | ○ | ○ | ○ | ○ | ○ | － | ○ | ○ | －
[5 empty] | 80-200 | 2.8 | AF Zoom-Nikkor 80-200mm f/2.8 ED | ○*8 | ○*8 | ○ | ○ | ○ | － | ○ | ○ | －
|  | Teleconverter |  | AF-S |  |  | AF-S Teleconverter TC-14E II *6 | ○*7-3 | ○*7-1 | ○ | ○ | ○ | ○ | － | ○ | ○
[7 empty] | AF-S Teleconverter TC-14E III *6-1 | ○*7-3 | ○*7-1 | ○ | ○ | ○ | ○ | － | ○ | ○
[7 empty] | AF-S Teleconverter TC-17E II *6 | ○*7-3 | ○*7-1 | ○ | ○ | ○ | ○ | － | ○ | ○
[7 empty] | AF-S Teleconverter TC-20E II *6 | ○*7-3 | ○*7-1 | ○ | ○ | ○ | ○ | － | ○ | ○
[7 empty] | AF-S Teleconverter TC-20E III *6 | ○*7-3 | ○*7-1 | ○ | ○ | ○ | ○ | － | ○ | ○
[7 empty] | AF-S Teleconverter TC800-1.25E ED *7-2, *36 | ○*7-3 | ○*7-1 | ○ | ○ | ○ | ○ | － | ○ | ○
|  |  |  | AF-I *6 |  |  | AF-I Teleconverter TC-14E *6 | ○*7-3 | ○*7-1 | ○ | ○ | ○ | ○ | － | ○ | ○
[7 empty] | AF-I Teleconverter TC-20E *6 | ○*7-3 | ○*7-1 | ○ | ○ | ○ | ○ | － | ○ | ○
|  |  |  | Coupling |  |  | AF Teleconverter TC-16A *38 | － | － | － | － | － | － | － | － | －
Focusing | Format | Group | Lens type | AF drive system | Focal length | Maximum aperture | Lens name | D5 *2, *3, *10
[8 empty] | Focus |  |  | Mode |  | Metering
[8 empty] | AF | M (with electronic range finder) | MF | P S | A M | Matrix |  | Center- weighted/ Spot *1 | Highlight-weighted
[13 empty] | 3D-RGB | Color
MF | FX | Wideangle lens | AI |  | 6 | 2.8 | Fisheye-Nikkor 6mm f/2.8 | － | ○ | ○ | － | ○*19 | － | ○*20 | ○*21 | －
[5 empty] | 8 | 2.8 | Fisheye-Nikkor 8mm f/2.8 | － | ○ | ○ | － | ○*19 | － | ○*20 | ○*21 | －
[5 empty] | 13 | 5.6 | Nikkor 13mm f/5.6 | － | ○ | ○ | － | ○*19 | － | ○*20 | ○*21 | －
[5 empty] | 15 | 3.5 | Nikkor 15mm f/3.5 | － | ○ | ○ | － | ○*19 | － | ○*20 | ○*21 | －
[5 empty] | 15 | 5.6 | Nikkor 15mm f/5.6 | － | ○ | ○ | － | ○*19 | － | ○*20 | ○*21 | －
[5 empty] | 16 | 2.8 | Fisheye-Nikkor 16mm f/2.8 | － | ○ | ○ | － | ○*19 | － | ○*20 | ○*21 | －
[5 empty] | 16 | 3.5 | Fisheye-Nikkor 16mm f/3.5 | － | ○ | ○ | － | ○*19 | － | ○*20 | ○*21 | －
[5 empty] | 18 | 4 | Nikkor 18mm f/4 | － | ○ | ○ | － | ○*19 | － | ○*20 | ○*21 | －
[5 empty] | 20 | 3.5 | Nikkor 20mm f/3.5 | － | ○ | ○ | － | ○*19 | － | ○*20 | ○*21 | －
[5 empty] | 20 | 4 | Nikkor 20mm f/4 | － | ○ | ○ | － | ○*19 | － | ○*20 | ○*21 | －
[5 empty] | 24 | 2 | Nikkor 24mm f/2 | － | ○ | ○ | － | ○*19 | － | ○*20 | ○*21 | －
[5 empty] | 24 | 2.8 | Nikkor 24mm f/2.8 | － | ○ | ○ | － | ○*19 | － | ○*20 | ○*21 | －
[5 empty] | 28 | 2 | Nikkor 28mm f/2 | － | ○ | ○ | － | ○*19 | － | ○*20 | ○*21 | －
[5 empty] | 28 | 2.8 | Nikkor 28mm f/2.8 | － | ○ | ○ | － | ○*19 | － | ○*20 | ○*21 | －
[5 empty] | 28 | 3.5 | Nikkor 28mm f/3.5 | － | ○ | ○ | － | ○*19 | － | ○*20 | ○*21 | －
[5 empty] | 35 | 1.4 | Nikkor 35mm f/1.4 | － | ○ | ○ | － | ○*19 | － | ○*20 | ○*21 | －
[5 empty] | 35 | 2 | Nikkor 35mm f/2 | － | ○ | ○ | － | ○*19 | － | ○*20 | ○*21 | －
[5 empty] | 35 | 2.8 | Nikkor 35mm f/2.8 | － | ○ | ○ | － | ○*19 | － | ○*20 | ○*21 | －
|  |  | AI-S |  | 6 | 2.8 | Fisheye-Nikkor 6mm f/2.8 | － | ○ | ○ | － | ○*19 | － | ○*20 | ○*21 | －
[5 empty] | 8 | 2.8 | Fisheye-Nikkor 8mm f/2.8 | － | ○ | ○ | － | ○*19 | － | ○*20 | ○*21 | －
[5 empty] | 13 | 5.6 | Nikkor 13mm f/5.6 | － | ○ | ○ | － | ○*19 | － | ○*20 | ○*21 | －
[5 empty] | 15 | 3.5 | Nikkor 15mm f/3.5 | － | ○ | ○ | － | ○*19 | － | ○*20 | ○*21 | －
[5 empty] | 16 | 2.8 | Fisheye-Nikkor 16mm f/2.8 | － | ○ | ○ | － | ○*19 | － | ○*20 | ○*21 | －
[5 empty] | 18 | 3.5 | Nikkor 18mm f/3.5 | － | ○ | ○ | － | ○*19 | － | ○*20 | ○*21 | －
[5 empty] | 20 | 2.8 | Nikkor 20mm f/2.8 | － | ○ | ○ | － | ○*19 | － | ○*20 | ○*21 | －
[5 empty] | 20 | 3.5 | Nikkor 20mm f/3.5 | － | ○ | ○ | － | ○*19 | － | ○*20 | ○*21 | －
[5 empty] | 24 | 2 | Nikkor 24mm f/2 | － | ○ | ○ | － | ○*19 | － | ○*20 | ○*21 | －
[5 empty] | 24 | 2.8 | Nikkor 24mm f/2.8 | － | ○ | ○ | － | ○*19 | － | ○*20 | ○*21 | －
[5 empty] | 28 | 2 | Nikkor 28mm f/2 | － | ○ | ○ | － | ○*19 | － | ○*20 | ○*21 | －
[5 empty] | 28 | 2.8 | Nikkor 28mm f/2.8 | － | ○ | ○ | － | ○*19 | － | ○*20 | ○*21 | －
[5 empty] | 28 | 3.5 | Nikkor 28mm f/3.5 | － | ○ | ○ | － | ○*19 | － | ○*20 | ○*21 | －
[5 empty] | 35 | 1.4 | Nikkor 35mm f/1.4 | － | ○ | ○ | － | ○*19 | － | ○*20 | ○*21 | －
[5 empty] | 35 | 2 | Nikkor 35mm f/2 | － | ○ | ○ | － | ○*19 | － | ○*20 | ○*21 | －
[5 empty] | 35 | 2.8 | Nikkor 35mm f/2.8 | － | ○ | ○ | － | ○*19 | － | ○*20 | ○*21 | －
|  |  | E series |  | 28 | 2.8 | Nikon Series E 28mm f/2.8 | － | ○ | ○ | － | ○*19 | － | ○*20 | ○*21 | －
[5 empty] | 35 | 2.5 | Nikon Series E 35mm f/2.5 | － | ○ | ○ | － | ○*19 | － | ○*20 | ○*21 | －
[5 empty] | 35 | 2.5 | Nikon Series E 35mm f/2.5 | － | ○ | ○ | － | ○*19 | － | ○*20 | ○*21 | －
|  |  | PC | E type | 19 | 4 | PC NIKKOR 19mm f/4E ED | － | ○*5 | ○ | ○ | ○ | ○*23 | － | ○*23 | ○*23
|  |  |  | D type | 24 | 3.5 | PC-E NIKKOR 24mm f/3.5D ED *33,*34,*39 | － | ○*5 | ○ | ○ | ○ | ○*23 | － | ○*23 | ○*23
[5 empty] | 28 | 3.5 | PC-Nikkor 28mm f/3.5 | － | ○*5 | ○ | － | ○*23 | － | － | ○ | ○
[5 empty] | 28 | 4 | PC-Nikkor 28mm f/4 | － | ○*5 | ○ | － | ○*23 | － | － | ○ | ○
[5 empty] | 35 | 2.8 | PC-Nikkor 35mm f/2.8 | － | ○*5 | ○ | － | ○*23 | － | － | ○ | ○
[5 empty] | 35 | 2.8 | New PC-Nikkor 35mm f/2.8 | － | ○*5 | ○ | － | ○*23 | － | － | ○ | ○
[5 empty] | 35 | 3.5 | PC-Nikkor 35mm f/3.5 | － | ○*5 | ○ | － | ○*23 | － | － | ○ | ○
|  | Standard lens | AI |  | 50 | 1.2 | Nikkor 50mm f/1.2 | － | ○ | ○ | － | ○*19 | － | ○*20 | ○*21 | ○*21
[5 empty] | 50 | 1.8 | Nikkor 50mm f/1.8 | － | ○ | ○ | － | ○*19 | － | ○*20 | ○*21 | ○*21
[5 empty] | 50 | 1.4 | Nikkor 50mm f/1.4 | － | ○ | ○ | － | ○*19 | － | ○*20 | ○*21 | ○*21
[5 empty] | 50 | 2 | Nikkor 50mm f/2 | － | ○ | ○ | － | ○*19 | － | ○*20 | ○*21 | ○*21
[5 empty] | 55 | 1.2 | Nikkor 55mm f/1.2 | － | ○ | ○ | － | ○*19 | － | ○*20 | ○*21 | ○*21
[5 empty] | 55 | 2.8 | Micro-Nikkor 55mm f/2.8 | － | ○ | ○ | － | ○*19 | － | ○*20 | ○*21 | ○*21
[5 empty] | 55 | 3.5 | Micro-Nikkor 55mm f/3.5 | － | ○ | ○ | － | ○*19 | － | ○*20 | ○*21 | ○*21
[5 empty] | 58 | 1.2 | Noct-Nikkor 58mm f/1.2 | － | ○ | ○ | － | ○*19 | － | ○*20 | ○*21 | ○*21
|  |  | PC Micro | D type | 45 | 2.8 | PC-E Micro NIKKOR 45mm f/2.8D ED *6,*39 | － | ○*5 | ○ | ○ | ○ | ○*23 | － | ○*23 | ○*23
|  |  | AI-S |  | 50 | 1.2 | Nikkor 50mm f/1.2 | － | ○ | ○ | － | ○*19 | － | ○*20 | ○*21 | ○*21
[5 empty] | 50 | 1.8 | Nikkor 50mm f/1.8 | － | ○ | ○ | － | ○*19 | － | ○*20 | ○*21 | ○*21
[5 empty] | 50 | 1.4 | Nikkor 50mm f/1.4 | － | ○ | ○ | － | ○*19 | － | ○*20 | ○*21 | ○*21
[5 empty] | 55 | 2.8 | Micro-Nikkor 55mm f/2.8 | － | ○ | ○ | － | ○*19 | － | ○*20 | ○*21 | ○*21
[5 empty] | 58 | 1.2 | Noct-Nikkor 58mm f/1.2 | － | ○ | ○ | － | ○*19 | － | ○*20 | ○*21 | ○*21
|  |  | AI-P |  | 45 | 2.8 | Nikkor 45mm f/2.8P | － | ○ | ○ | ○ | ○ | － | ○ | ○ | ○
|  |  | E series |  | 50 | 1.8 | Nikon Series E 50mm f/1.8 | － | ○ | ○ | － | ○*19 | － | ○*20 | ○*21 | ○*21
|  | Telephoto lens | AI |  | 85 | 2 | Nikkor 85mm f/2 | － | ○ | ○ | － | ○*19 | － | ○*20 | ○*21 | ○*21
[5 empty] | 105 | 2.5 | Nikkor 105mm f/2.5 | － | ○ | ○ | － | ○*19 | － | ○*20 | ○*21 | ○*21
[5 empty] | 105 | 4 | Micro-Nikkor 105mm f/4 | － | ○ | ○ | － | ○*19 | － | ○*20 | ○*21 | ○*21
[5 empty] | 135 | 2 | Nikkor 135mm f/2 | － | ○ | ○ | － | ○*19 | － | ○*20 | ○*21 | ○*21
[5 empty] | 135 | 2.8 | Nikkor 135mm f/2.8 | － | ○ | ○ | － | ○*19 | － | ○*20 | ○*21 | ○*21
[5 empty] | 135 | 3.5 | Nikkor 135mm f/3.5 | － | ○ | ○ | － | ○*19 | － | ○*20 | ○*21 | ○*21
[5 empty] | 180 | 2.8 | Nikkor 180mm f/2.8 | － | ○ | ○ | － | ○*19 | － | ○*20 | ○*21 | ○*21
[5 empty] | 200 | 4 | Nikkor 200mm f/4 | － | ○ | ○ | － | ○*19 | － | ○*20 | ○*21 | ○*21
[5 empty] | 200 | 4 | Micro-Nikkor 200mm f/4 IF | － | ○ | ○ | － | ○*19 | － | ○*20 | ○*21 | ○*21
|  |  | AI-S |  | 85 | 1.4 | Nikkor 85mm f/1.4 | － | ○ | ○ | － | ○*19 | － | ○*20 | ○*21 | ○*21
[5 empty] | 85 | 2 | Nikkor 85mm f/2 | － | ○ | ○ | － | ○*19 | － | ○*20 | ○*21 | ○*21
[5 empty] | 105 | 1.8 | Nikkor 105mm f/1.8 | － | ○ | ○ | － | ○*19 | － | ○*20 | ○*21 | ○*21
[5 empty] | 105 | 2.5 | Nikkor 105mm f/2.5 | － | ○ | ○ | － | ○*19 | － | ○*20 | ○*21 | ○*21
[5 empty] | 105 | 2.8 | Micro-Nikkor 105mm f/2.8 | － | ○ | ○ | － | ○*19 | － | ○*20 | ○*21 | ○*21
[5 empty] | 105 | 4 | Micro-Nikkor 105mm f/4 | － | ○ | ○ | － | ○*19 | － | ○*20 | ○*21 | ○*21
[5 empty] | 105 | 4.5 | UV-Nikkor 105mm f/4.5 | － | ○ | ○ | － | ○*19 | － | ○*20 | ○*21 | ○*21
[5 empty] | 135 | 2 | Nikkor 135mm f/2 | － | ○ | ○ | － | ○*19 | － | ○*20 | ○*21 | ○*21
[5 empty] | 135 | 2.8 | Nikkor 135mm f/2.8 | － | ○ | ○ | － | ○*19 | － | ○*20 | ○*21 | ○*21
[5 empty] | 135 | 3.5 | Nikkor 135mm f/3.5 | － | ○ | ○ | － | ○*19 | － | ○*20 | ○*21 | ○*21
[5 empty] | 180 | 2.8 | Nikkor 180mm f/2.8 ED | － | ○ | ○ | － | ○*19 | － | ○*20 | ○*21 | ○*21
[5 empty] | 200 | 2 | Nikkor 200mm f/2 IF-ED | － | ○ | ○ | － | ○*19 | － | ○*20 | ○*21 | ○*21
[5 empty] | 200 | 4 | Nikkor 200mm f/4 | － | ○ | ○ | － | ○*19 | － | ○*20 | ○*21 | ○*21
[5 empty] | 200 | 4 | Micro-Nikkor 200mm f/4 IF | － | ○ | ○ | － | ○*19 | － | ○*20 | ○*21 | ○*21
|  |  | E series |  | 100 | 2.8 | Nikon Series E 100mm f/2.8 | － | ○ | ○ | － | ○*19 | － | ○*20 | ○*21 | ○*21
[5 empty] | 135 | 2.8 | Nikon Series E 135mm f/2.8 | － | ○ | ○ | － | ○*19 | － | ○*20 | ○*21 | ○*21
|  |  | PC Micro | D type | 85 | 2.8 | PC Micro-Nikkor 85mm f/2.8D *39 | － | ○*5 | ○ | － | ○*16 | ○*23 | － | ○*23 | ○*23
[5 empty] | 85 | 2.8 | PC-E Micro NIKKOR 85mm f/2.8D *39 | － | ○*5 | ○ | ○ | ○ | ○*23 | － | ○*23 | ○*23
|  |  | Medical |  | 120 | 4 | Medical-Nikkor 120 f/4 (IF) | － | ○ | ○ | － | ○*22 | － | － | － | －
|  | Super telephoto lens | AI |  | 300 | 2.8 | Nikkor 300mm f/2.8 IF-ED | － | ○ | ○ | － | ○*19 | － | ○*20 | ○*21 | －
[5 empty] | 300 | 4.5 | Nikkor 300mm f/4.5 | － | ○ | ○ | － | ○*19 | － | ○*20 | ○*21 | －
[5 empty] | 300 | 4.5 | Nikkor 300mm f/4.5 ED | － | ○ | ○ | － | ○*19 | － | ○*20 | ○*21 | －
[5 empty] | 300 | 4.5 | Nikkor 300mm f/4.5 IF-ED | － | ○ | ○ | － | ○*19 | － | ○*20 | ○*21 | －
[5 empty] | 400 | 3.5 | Nikkor 400mm f/3.5 IF-ED | － | ○ | ○ | － | ○*19 | － | ○*20 | ○*21 | －
[5 empty] | 400 | 5.6 | Nikkor 400mm f/5.6 ED | － | ○ | ○ | － | ○*19 | － | ○*20 | ○*21 | －
[5 empty] | 400 | 5.6 | Nikkor 400mm f/5.6 IF-ED | － | ○ | ○ | － | ○*19 | － | ○*20 | ○*21 | －
[5 empty] | 600 | 5.6 | Nikkor 600mm f/5.6S IF-ED | － | ○ | ○ | － | ○*19 | － | ○*20 | ○*21 | －
[5 empty] | 800 | 8 | Nikkor 800mm f/8 IF | － | － | ○ | － | ○*19 | － | ○*20 | ○*21 | －
[5 empty] | 1200 | 11 | Nikkor 1200mm f/11 IF-ED | － | － | ○ | － | ○*19 | － | ○*20 | ○*21 | －
|  |  | AI-S |  | 300 | 2 | Nikkor 300mm f/2 IF-ED | － | ○ | ○ | － | ○*19 | － | ○*20 | ○*21 | －
[5 empty] | 300 | 2.8 | Nikkor 300mm f/2.8 IF-ED | － | ○ | ○ | － | ○*19 | － | ○*20 | ○*21 | －
[5 empty] | 300 | 4.5 | Nikkor 300mm f/4.5 | － | ○ | ○ | － | ○*19 | － | ○*20 | ○*21 | －
[5 empty] | 300 | 4.5 | Nikkor 300mm f/4.5 IF-ED | － | ○ | ○ | － | ○*19 | － | ○*20 | ○*21 | －
[5 empty] | 400 | 2.8 | Nikkor 400mm f/2.8 IF-ED | － | ○ | ○ | － | ○*19 | － | ○*20 | ○*21 | －
[5 empty] | 400 | 3.5 | Nikkor 400mm f/3.5 IF-ED | － | ○ | ○ | － | ○*19 | － | ○*20 | ○*21 | －
[5 empty] | 400 | 5.6 | Nikkor 400mm f/5.6 IF-ED | － | ○ | ○ | － | ○*19 | － | ○*20 | ○*21 | －
[5 empty] | 600 | 4 | Nikkor 600mm f/4 IF-ED | － | ○ | ○ | － | ○*19 | － | ○*20 | ○*21 | －
[5 empty] | 600 | 5.6 | Nikkor 600mm f/5.6S IF-ED | － | ○ | ○ | － | ○*19 | － | ○*20 | ○*21 | －
[5 empty] | 800 | 5.6 | Nikkor 800mm f/5.6 IF-ED | － | ○ | ○ | － | ○*19 | － | ○*20 | ○*21 | －
[5 empty] | 800 | 8 | Nikkor 800mm f/8 IF | － | － | ○ | － | ○*19 | － | ○*20 | ○*21 | －
[5 empty] | 1200 | 11 | Nikkor 1200mm f/11 IF-ED | － | － | ○ | － | ○*19 | － | ○*20 | ○*21 | －
|  |  | Reflex lens |  | 500 | 5 | Reflex-Nikkor 500mm f/5 | － | － | ○ | － | ○*19 | － | － | ○*21 | －
[5 empty] | 500 | 8 | Reflex-Nikkor 500mm f/8 | － | － | ○ | － | ○*19 | － | － | ○*21 | －
[5 empty] | 1000 | 6.3 | Reflex-Nikkor 1000mm f/6.3 | － | － | ○ | － | ○*19 | － | － | ○*21 | －
[5 empty] | 1000 | 11 | Reflex-Nikkor 1000mm f/11 | － | － | ○ | － | ○*19 | － | － | ○*21 | －
[5 empty] | 2000 | 11 | Reflex-Nikkor 2000mm f/11 | － | － | ○ | － | ○*19 | － | － | ○*21 | －
|  |  | AI-P |  | 500 | 4 | Nikkor 500mm f/4P IF-ED | － | ○ | ○ | ○ | ○ | － | ○ | ○ | －
|  | Wideangle Zoom lens | AI |  | 25-50 | 4 | Zoom-Nikkor 25-50mm f/4 | － | ○ | ○ | － | ○*19 | － | ○*20 | ○*21 | －
[5 empty] | 28-45 | 4.5 | Zoom-Nikkor 28-45mm f/4.5 | － | ○ | ○ | － | ○*19 | － | ○*20 | ○*21 | －
|  |  | AI-S |  | 25-50 | 4 | Zoom-Nikkor 25-50mm f/4 | － | ○ | ○ | － | ○*19 | － | ○*20 | ○*21 | －
[5 empty] | 28-50 | 3.5 | Zoom-Nikkor 28-50mm f/3.5 | － | ○ | ○ | － | ○*19 | － | ○*20 | ○*21 | －
|  | Standard zoom lens | AI |  | 35-70 | 3.5 | Zoom-Nikkor 35-70mm f/3.5 | － | ○ | ○ | － | ○*19 | － | ○*20 | ○*21 | －
[5 empty] | 43-86 | 3.5 | Zoom-Nikkor 43-86mm f/3.5 | － | ○ | ○ | － | ○*19 | － | ○*20 | ○*21 | －
|  |  | AI-S |  | 28-85 | 3.5-4.5 | Zoom-Nikkor 28-85mm f/3.5-4.5 *24 | － | ○ | ○ | － | ○*19 | － | ○*20 | ○*21 | －
[5 empty] | 35-70 | 3.5 | Zoom-Nikkor 35-70mm f/3.5 | － | ○ | ○ | － | ○*19 | － | ○*20 | ○*21 | －
[5 empty] | 35-70 | 3.3-4.5 | Zoom-Nikkor 35-70mm f/3.3-4.5 | － | ○ | ○ | － | ○*19 | － | ○*20 | ○*21 | －
[5 empty] | 35-70 | 3.5-4.8 | Zoom-Nikkor 35-70mm f/3.5-4.8 | － | ○ | ○ | － | ○*19 | － | ○*20 | ○*21 | －
[5 empty] | 35-105 | 3.5-4.5 | Zoom-Nikkor 35-105mm f/3.5-4.5 *24 | － | ○ | ○ | － | ○*19 | － | ○*20 | ○*21 | －
[5 empty] | 35-135 | 3.5-4.5 | Zoom-Nikkor 35-135mm f/3.5-4.5 *24 | － | ○ | ○ | － | ○*19 | － | ○*20 | ○*21 | －
[5 empty] | 35-200 | 3.5-4.5 | Zoom-Nikkor 35-200mm f/3.5-4.5 | － | ○ | ○ | － | ○*19 | － | ○*20 | ○*21 | －
|  |  | E series |  | 36-72 | 3.5 | Nikon Series E 36-72mm f/3.5 | － | ○ | ○ | － | ○*19 | － | ○*20 | ○*21 | －
|  | Telephoto zoom lens | AI |  | 50-300 | 4.5 | Zoom-Nikkor 50-300mm f/4.5 | － | ○ | ○ | － | ○*19 | － | ○*20 | ○*21 | －
[5 empty] | 50-300 | 4.5 | Zoom-Nikkor 50-300mm f/4.5 ED | － | ○ | ○ | － | ○*19 | － | ○*20 | ○*21 | －
[5 empty] | 80-200 | 4.5 | Zoom-Nikkor 80-200mm f/4.5 | － | ○ | ○ | － | ○*19 | － | ○*20 | ○*21 | －
|  |  | AI-S |  | 50-135 | 3.5 | Zoom-Nikkor 50-135mm f/3.5 | － | ○ | ○ | － | ○*19 | － | ○*20 | ○*21 | －
[5 empty] | 50-300 | 4.5 | Zoom-Nikkor 50-300mm f/4.5 ED | － | ○ | ○ | － | ○*19 | － | ○*20 | ○*21 | －
[5 empty] | 70-210 | 4.5-5.6 | Zoom-Nikkor 70-210mm f/4.5-5.6 | － | ○ | ○ | － | ○*19 | － | ○*20 | ○*21 | －
[5 empty] | 80-200 | 2.8 | Zoom-Nikkor 80-200mm f/2.8 ED *17 | － | ○ | ○ | － | ○*19 | － | ○*20 | ○*21 | －
[5 empty] | 80-200 | 4 | Zoom-Nikkor 80-200mm f/4 | － | ○ | ○ | － | ○*19 | － | ○*20 | ○*21 | －
[5 empty] | 100-300 | 5.6 | Zoom-Nikkor 100-300mm f/5.6 | － | ○ | ○ | － | ○*19 | － | ○*20 | ○*21 | －
[5 empty] | 180-600 | 8 | Zoom-Nikkor 180-600mm f/8 ED | － | － | ○ | － | ○*19 | － | ○*20 | ○*21 | －
[5 empty] | 200-400 | 4 | Zoom-Nikkor 200-400mm f/4 ED *18 | － | ○ | ○ | － | ○*19 | － | ○*20 | ○*21 | －
[5 empty] | 200-600 | 9.5 | Zoom-Nikkor 200-600mm f/9.5 | － | － | ○ | － | ○*19 | － | ○*20 | ○*21 | －
[5 empty] | 360-1200 | 11 | Zoom-Nikkor 360-1200mm f/11ED | － | － | ○ | － | ○*19 | － | ○*20 | ○*21 | －
|  |  | AI-P |  | 1200-1700 | 5.6-8 | Zoom-Nikkor 1200-1700mm f/5.6-8P IF-ED | － | ○ | ○ | － | ○*19 | － | ○*20 | ○*21 | －
|  |  | E series |  | 70-210 | 4 | Nikon Series E 70-210mm f/4 | － | ○ | ○ | － | ○*19 | － | ○*20 | ○*21 | －
[5 empty] | 75-150 | 3.5 | Nikon Series E 75-150mm f/3.5 | － | ○ | ○ | － | ○*19 | － | ○*20 | ○*21 | －
|  | Teleconverter | AI |  |  |  | Teleconverter TC-14, TC-200, TC-300 *37 | － | ○*7-1 | ○ | － | ○*19 | － | ○*20 | ○*21 | －
|  |  | AI-S |  |  |  | Teleconverter TC-14A *37 | － | ○*7-1 | ○ | － | ○*19 | － | ○*20 | ○*21 | －
[7 empty] | Teleconverter TC-14B *37 | － | ○*7-1 | ○ | － | ○*19 | － | ○*20 | ○*21 | －
[7 empty] | Teleconverter TC-14C *37 | － | ○*7-1 | ○ | － | ○*19 | － | ○*20 | ○*21 | －
[7 empty] | Teleconverter TC-201 *37 | － | ○*7-1 | ○ | － | ○*19 | － | ○*20 | ○*21 | －
[7 empty] | Teleconverter TC-301 *37 | － | ○*7-1 | ○ | － | ○*19 | － | ○*20 | ○*21 | －
|  | Attachment |  |  |  |  | Bellows Focusing Attachment PB-6 *14, *25 | － | ○*7 | ○ | － | ○*26 | － | － | ○ | －
|  | Auto extention ring |  |  |  |  | Auto Extention Rings PK-11A, 12, 13, and PN-11 | － | ○*7 | ○ | － | ○*19 | － | － | ○ | －
Notes
*1 | Spot metering meters selected focus area (focus point).
*2 | IX-Nikkor lenses can not be used.
*3 | Vibration Reduction (VR) supported with VR lenses.
*4 | The camera’s exposure metering and flash control systems do not work properly when shifting and/or tilting the lens, or when an aperture other than the maximum aperture is used.
*5 | Electronic rangefinder can not be used with shifting or tilting.
*6 | Can be used with the following AF-S and AF-I lenses. AF-S VR Micro-Nikkor ED 105mm f/2.8G IF *1 ,AF-S NIKKOR 200mm f/2G ED VR II ,AF-S VR Nikkor ED 200mm f/2G IF ,AF-S VR Nikkor ED 300mm f/2.8G IF AF-S Nikkor ED 300mm f/4D IF *2 ,AF-S Nikkor ED 300mm f/2.8D II IF , AF-S Nikkor ED 300mm f/2.8D IF ,AF-S NIKKOR 300mm f/4E PF ED VR ,AF-S NIKKOR 300mm f/2.8G ED VR II ,AF-I Nikkor ED 300mm f/2.8D IF ,AF-S Nikkor ED 400mm f/2.8D II IF ,AF-S Nikkor ED 400mm f/2.8D IF ,AF-S NIKKOR 400mm f/2.8G ED VR ,AF-S NIKKOR 400mm f/2.8E FL ED VR , AF-I Nikkor ED 400mm f/2.8D IF ,AF-S Nikkor ED 500mm f/4D II IF *2 ,AF-S Nikkor ED 500mm f/4D IF *2 ,AF-S NIKKOR 500mm f/4G ED VR *2 ,AF-S NIKKOR 500mm f/4E FL ED VR *2 ,AF-I Nikkor ED 500mm f/4D IF *2 ,AF-S Nikkor ED 600mm f/4D II IF *2 ,AF-S Nikkor ED 600mm f/4D IF *2 ,AF-S NIKKOR 600mm f/4G ED VR *2 ,AF-S NIKKOR 600mm f/4E FL ED VR *2 ,AF-I Nikkor ED 600mm f/4D IF *2 ,AF-S NIKKOR 800mm f/5.6E FL ED VR *2 ,AF-S NIKKOR 70-200mm f/2.8E FL ED VR ,AF-S NIKKOR 70-200mm f/2.8G ED VR II ,AF-S VR Zoom-Nikkor ED 70-200mm f/2.8G IF ,AF-S NIKKOR 70-200mm f/4G ED VR ,AF-S Zoom-Nikkor ED 80-200mm f/2.8D IF ,AF-S NIKKOR 80-400mm f/4.5-5.6G ED VR *1 ,AF-S NIKKOR 200-400mm f/4G ED VR II *2 ,AF-S VR Zoom-Nikkor ED 200-400mm f/4G IF *2 ,AF-S NIKKOR 200-500mm f/5.6E ED VR *2 , *1 : Autofocus not supported. *2 : Autofocus not supported when used with TC-17E II/TC-20E II/TC-20E III.
*6-1 | Can be used with the following AF-S lenses. AF-S VR Micro-Nikkor 105mm f/2.8G IF-ED *1 , AF-S VR Nikkor 200mm f/2G IF-ED , AF-S NIKKOR 200mm f/2G ED VR II , AF-S VR Nikkor 300mm f/2.8G IF-ED , AF-S NIKKOR 300mm f/2.8G ED VR II , AF-S NIKKOR 300mm f/4E PF ED VR ,AF-S NIKKOR 400mm f/2.8E FL ED VR , AF-S NIKKOR 400mm f/2.8G ED VR ,AF-S NIKKOR 500mm f/4E FL ED , VR AF-S NIKKOR 500mm f/4G ED VR ,AF-S NIKKOR 600mm f/4E FL ED VR , AF-S NIKKOR 600mm f/4G ED VR , AF-S NIKKOR 800mm f/5.6E FL ED VR , AF-S NIKKOR 70-200mm f/2.8E FL ED VR , AF-S VR Zoom-Nikkor 70-200mm f/2.8G IF-ED , AF-S NIKKOR 70-200mm f/2.8G ED VR II , AF-S NIKKOR 70-200mm f/4G ED VR ,AF-S NIKKOR 80-400mm f/4.5-5.6G ED VR*1 , AF-S VR Zoom-Nikkor 200-400mm f/4G IF-ED , AF-S NIKKOR 200-400mm f/4G ED VR II , AF-S NIKKOR 200-500mm f/5.6E ED VR. *1 : Autofocus not supported.
*6-2 | E- and G-type AF-S lenses
*7 | With maximum effective aperture of f/5.6 or faster.
*7-1 | If the maximum effective aperture is f/8 or faster, the electronic rangefinder can be used with focusing. However, if the maximum effective aperture is slower than f/5.6 and the subject is dark or lacks sufficient contrast, the in-focus indicator may be displayed even when the subject is not in focus.
*7-2 | The TC800-1.25E ED teleconverter is for use exclusively with AF-S NIKKOR 800 mm f/5.6E FL ED VR lenses. Autofocus is available only with cameras that offer f/8 support.
*7-3 | If the maximum effective aperture is faster than f/8, autofocus is available. However, if the maximum effective aperture is slower than f/5.6 and the subject is dark or lacks sufficient contrast, the camera may be unable to focus. Single-point AF is used when 3D-tracking or auto-area AF is selected for AF-area mode.
*7-4 | If the maximum effective aperture is faster than f/8, autofocus is available. However, if the maximum effective aperture is slower than f/5.6 and the subject is dark or lacks sufficient contrast, the camera may be unable to focus. In the following cases, single-point AF is used when 3D-tracking or auto-area AF is selected for AF-area mode. •A lens with a maximum aperture of f/4 is used with the TC-17E II teleconverter •The AF-S NIKKOR 800mm f/5.6E FL ED VR is used with the TC800-1.25E ED teleconverter
*7-5 | If the maximum effective aperture is faster than f/8, autofocus is available. However, if the maximum effective aperture is slower than f/5.6 and the subject is dark or lacks sufficient contrast, the camera may be unable to focus. In the following cases, single-point AF is used when 3D-tracking or auto-area AF is selected for AF-area mode. •A lens with a maximum aperture of f/5.6 is used with the TC-14E, TC-14E II, or TC-14E III teleconverter •A lens with a maximum aperture of f/4 is used with the TC-17E II teleconverter •The AF-S NIKKOR 800mm f/5.6E FL ED VR is used with the TC800-1.25E ED teleconverter
*8 | When focusing at minimum focus distance with this lens at maximum zoom, electronic rengefinder may be displayed when image on matte screen in viewfinder is not in focus. Adjust focus manually until image in viewfinder is in focus.
*9 | With maximum aperture of f/5.6 or faster.
*9-1 | With maximum aperture of f/8.0 or faster.
*10 | The following accessories and non-CPU lenses can not be used. TC-16A AF teleconverter (except D200 and D2 series ), Non AI lenses, Lenses that require the AU-1 focusing unit (400mm f/4.5, 600mm f/5.6, 800mm f/8, 1200mm f/11), Fisheye (6mm f/5.6, 7.5mm f/5.6, 8mm f/8, OP10mm f/5.6), 2.1cm f/4, K2 rings, ED180-600mm f/8 (Serial Numbers 174041 - 174180）, ED 360 - 1200mm f/11 (Serial Numbers 174031 - 174127), 200 - 600mm f/9.5 (Serial Numbers 280001 - 300490), Lenses for the F3AF (AF80mm f/2.8, AF ED200mm f/3.5, TC-16S), PC28mm f/4 (Serial Numbers 180900 or earlier), PC35mm f/2.8 (Serial Numbers .851001 - 906200), PC35mm f/3.5 (old type), 1000mm f/6.3 Reflex (old type), 1000mm f/11 Reflex (serial number 142361 - 143000), Reflex 2000mm f/11 Reflex (serial number 200111 - 200310)
*11 | Camera exposure meter can not be used.
*12 | Can be used at shutter speeds slower than 1/125 s, but camera exposure meter can not be used.
*13 | Can be used at shutter speeds slower than 1/60 s, but camera exposure meter can not be used.
*14 | D3000, D3100, D3200, D3300, D3400, D3500, D40/D40X, D50, D5000, D5100, D5200, D5300, D5500, D5600, D7500, D60, D70/70S, D80, D90, D100, D200 : Attach in vertical orientation (can be used in horizontal orientation once attached).
*15 | Can be used in manual exposure [M] mode at shutter speeds slower than 1/180 s, but camera exposure meter can not be used.
*16 | Manual exposure [M] mode only.
*17 | Range of rotation for this lens tripod mount limited by D60, D200, D300, D300S, D600, D610, D700, D750, D800, D800E, D810, D810A, D7000, D7100, D7200, D500,Df, D2-series, D3 series D4 series, or D5 camera body.
*18 | Filters can not be exchanged while the lens is mounted on D60, D200, D300, D300S, D600, D610, D700, D750, D800, D800E, D810, D810A, D7000, D7100, D7200, D500,Df, D2-series, D3 series, D4 series, or D5 camera body.
*19 | If maximum aperture is specified using [Non-CPU Lens Data option] in shooting menu, aperture value will be displayed in viewfinder and control panel.
*20 | Can be used only if lens focal length and maximum aperture are specified using [Non-CPU Lens Data option] in shooting menu. Use spot or center-weighted metering if desired results are not achieved.
*21 | For improved precision, specify lens focal length and maximum aperture using [Non-CPU Lens Data option] in shooting menu.
*22 | Can be used at in manual exposure modes at shutter speeds slower than 1/125 s.
*23 | Accurate exposure will not be achieved when shift and/or tilt functions are used. Set exposure before shifting or tilting the lens, and adjust exposure after shifting and/or tilting the lens.
*24 | Exposure compensation required when used with AI-type Teleconverters (TC-14A, TC-14B, TC-14C, TC-14, TC-200, TC-300, TC-201, TC-301). See Teleconverter user manual for details.
*25 | D200, D300, D300S, D7000, D7100, D7200, D500,D750,D700, D600, D610, D750, D800, D810, D810A, Df, D1-series, D2-series, D3 series , D4 series and D5: Requires Auto Extention Ring PK-12 or PK-13. Depending on the camera position Nikon Bellows/Rail Spacer PB-6D is required.
*26 | Use preset aperture. In exposure mode [A], set aperture using focusing attachment before determining exposure and taking photograph.
*29 | Center-weighted only.
*30 | Aperture-priority auto exposure [A] mode only.
*31 | The following accessories and non-CPU lenses can not be used. • TC-16A AF teleconverter • Lenses that require the AU-Ifocusing unit (400mm f/4.5, 600mmf/5.6, 800mm f/8, 1200mm f/1 1) • Fisheye (6mm f/5.6, 7.5mm f/5.6,8mm f/8, OP 1 Omm f/5.6) • 2.1cm f/4 • Extension Ring K2 • AF lenses for the F3AF (AF 80mmf/2.8, AF 200mm f/3.5 ED, AFTeleconverter TC-1 6) • PC 35mm f/3.5 (old type) • Reflex 1000mm f/6.3 (old type) • NIKKOR-H Auto 2.8cm/3.5 (28mm/3.5) lenses with serial numbersbelow 362000 • NIKKOR-S Auto 3.5cm/2.8 (35mm/2.8) lenses with serial numbersbelow 928000 • NIKKOR-S Auto 5cm/2 (50mm/2) • NIKKOR-Q Auto 13.5cm/3.5(135mm/3.5) lenses with serial numbers below 753000 • Micro-NIKKOR 5.5cm/3.5 • Medical-NIKKOR Auto 200mm/f5.6 • Auto NIKKOR Telephoto-Zoom 85—250mm/f4_4.5 • Auto NIKKOR Telephoto-Zoom 200-600mm/f9.5-10.5
*32 | Non-AI lenses can be used. In manual focus mode, the electronic rangefinder can be used (only with lenses that have a maximum aperture of f/5.6 or faster). For improved precision for center-weighted metering or spot metering, specify lens focal length and maximum aperture using [Non-CPU lens data]. Exposure mode A or M can be selected and color matrix metering can be used if [Non-CPU lens data] has been used to specify lens focal length and maximum aperture and to set exposure meter coupling to [Non-AI lens]. Match camera aperture setting to value selected with lens aperture ring.
*33 | Observe due caution when tilting or shifting PC-E NIKKOR 24mm f/3.5D ED lenses, as they may contact the camera body and cause damage or injury.
*34 | The tilt knob for the PC-E NIKKOR 24mm f/3.5D ED may contact the camera body when the lens is revolved. This can be prevented by installing a smaller tilt knob; contact a Nikon-authorized service representative for more information.
*35 | Cameras with which there are no restrictions on functions ・D850,D500,D7500,D5600,D3400,D3500 Please update to the latest firmware when using. ・D5 (firmware C:Ver. 1.20 or later) ※1,2 ・D750 (firmware C:Ver. 1.12 or later) ※1,2 ・D610 (firmware C:Ver. 1.02 or later) ※1,2 ・D600 (firmware C:Ver. 1.03 or later) ※1,2 ・D5500(C:Ver.1.01 or later) ・D5300 (firmware C:Ver. 1.01 or later)※1 ・D3300 (firmware C:Ver. 1.01 or later)※1 ・D4(firmware A:Ver. 1.11 B:Ver.1.11 or later) ※1,2 ・D4S(firmware C:Ver. 1.33 or later) ※1,2 ・D810(firmware C:Ver. 1.13 or later) ※1,2 ・D810A(firmware C:Ver. 1.03 or later) ※1,2 ・D800(firmware A:Ver. 1.11 B:Ver.1.11 or later) ※1,2 ・D800E(firmware A:Ver. 1.11 B:Ver. 1.11 or later) ※1,2 ・Df(firmware C:Ver. 1.02 or later) ※1,2 ・D7100(firmware C:Ver. 1.04 or later) ※1,2 ・D7200(firmware C:Ver. 1.03 or later) ※1,2 1. Cameras do not offer the "Manual focus ring in AF mode" Custom Setting for enabling/disabling focus ring operation in autofocus mode. 2. As the lens does not have a VR switch, its built-in vibration reduction function cannot be disabled. （AF-P lens for DX format)
Restrictions AF-P Lens for DX format DX format digital SLR ：D5200 AF-P Lens for FX format FX format digital SLR ：D3,D3X,D3S,D700 DX format digital SLR ：D7000,D5200,D300,D300S 1. Cameras do not offer the "Manual focus ring in AF mode" Custom Setting for enabling/disabling focus ring operation in autofocus mode. 2. As the lens does not have a VR switch, its built-in vibration reduction function cannot be disabled. （AF-P lens for DX format) 3 If the standby timer is allowed to expire, the focus position will change when the timer is restarted, requiring refocusing. Focus is initialized (reset to infinity) when the standby timer is allowed to expire (camera enters sleep mode) and is then estarted (camera recovers from sleep mode) by pressing the shutter-release button halfway or operating a button. Specifying longer standby times is recommended for manual focus photography (remote photography, fixed photography using a tripod, interval timer photography, etc.) and in other situations in which the shutter may not be released immediately after focusing. 4. If the camera is turned on with the lens retracted, the camera will display a "Lens not attached" message, "F--", "△F", or other warning. （AF-P DX NIKKOR 18-55mm f/3.5-5.6G VR ,AF-P DX NIKKOR 18-55mm f/3.5-5.6G )
*36 | Please update to the latest firmware when using the D4, D3X, D3S, D3, D800, D800E, D700, D600, D300S, D300, or D7000. The firmware versions shown below are the first versions to support E-type lenses. ・D4：A:Ver.1.05 / B:Ver.1.03 ・D3X：A:Ver.1.01 / B:Ver.1.02 ・D3S：A:Ver.1.02 / B:Ver.1.02 ・D3：A:Ver.2.03 / B:Ver.2.03 ・D800/D800E：A:Ver.1.01 / B:Ver.1.02 ・D700：A:Ver.1.04 / B:Ver.1.03 ・D600：C:Ver.1.01 ・D300S：A:Ver.1.02 / B:Ver.1.02 ・D300：A:Ver.1.11 / B:Ver.1.11 ・D7000：A:Ver.1.03 / B:Ver.1.04
*37 | Autofocus not supported.
*38 | With maximum aperture of f/3.5 or faster. However, some lenses cannot be used with the TC-16A. (See TC-16A instruction manual.)
*39 | Fog, lines, and other image artifacts (“noise”) may appear in photos taken with the electronicfront-curtain shutter. This can be prevented by selecting Disable for Custom Setting d6. (D850)
Incompatible Accessories and Non-CPU Lenses The following accessories and non-CPU lenses can NOT be used with the cameras stated in the chart:Incompatible Accessories and Non-CPU Lenses The following accessories and non-CPU lenses can NOT be used with the cameras stated in the chart:
TC-16A AF teleconverter (except D200 and D2 series )
Non-AI lenses (except Nikon Df)
Lenses that require the Focusing Unit AU-1 (400 mm f/4.5, 600 mm f/5.6, 800 mm f/8, 1200 mm f/11)
Fisheye-Nikkor (6 mm f/5.6, 8 mm f/8, OP 10 mm f/5.6)
NIKKOR-O 2.1cm f/4
Extention Ring K2
Zoom-Nikkor ED 180–600 mm f/8 (Serial No. 174041–174180)
Zoom-Nikkor ED 360–1200 mm f/11 (Serial No. 174031–174127)
Zoom-Nikkor 200–600 mm f/9.5 (Serial No. 280001–300490)
AF Nikkor lenses for the F3AF (AF 80 mm f/2.8, AF 200 mm f/3.5, AF Teleconverter TC-16)
PC-Nikkor 28 mm f/4 (Serial No. 180900 or earlier)
PC-Nikkor 35 mm f/2.8 (Serial No. 851001–906200)
PC-Nikkor 35 mm f/3.5 (old type)
Reflex-Nikkor 1000 mm f/6.3 (old type)
Reflex-Nikkor 1000 mm f/11 (Serial No. 142361–143000)
Reflex-Nikkor 2000 mm f/11 (Serial No. 200111–200310)

## Df
Df
Key
○ | Compatible
－ | Not compatible
○* | Compatible but caveats apply - See notes at the base of the chart for relevant additional information
Nikon interchangeable lenses that can be used with Nikon digital SLR cameras and availability of primary functions by camera-lens combination
Focusing | Format | Group | Lens type | AF drive system | Focal length | Maximum aperture | Lens name | Df *2, *3, *31, *32
[8 empty] | Focus |  |  | Mode |  | Metering
[8 empty] | AF | M (with electronic range finder) | MF | P S | A M | Matrix |  | Center- weighted/ Spot *1
[13 empty] | 3D | Color
AF | DX | Wideangle lens | G type | Coupling | 10.5 | 2.8 | AF DX Fisheye-Nikkor 10.5mm f/2.8G ED | ○ | ○ | ○ | ○ | ○ | ○ | － | ○
|  |  |  | AF-S | 35 | 1.8 | AF-S DX NIKKOR 35mm f/1.8G | ○ | ○ | ○ | ○ | ○ | ○ | － | ○
|  | Standard lens | G type | AF-S | 40 | 2.8 | AF-S DX Micro NIKKOR 40mm f/2.8G | ○ | ○ | ○ | ○ | ○ | ○ | － | ○
|  | Telephoto lens | G type | AF-S | 85 | 3.5 | AF-S DX Micro NIKKOR 85mm f/3.5G ED VR | ○ | ○ | ○ | ○ | ○ | ○ | － | ○
|  | Wideangle zoom lens | E type *36 | AF-S | 16-80 | 2.8-4 | AF-S DX NIKKOR 16-80mm f/2.8-4E ED VR | ○ | ○ | ○ | ○ | ○ | ○ | － | ○
|  |  | G type | AF-P *35 | 10-20 | 4.5-5.6 | AF-P DX NIKKOR 10-20mm f/4.5-5.6G VR | ○*35 | ○ | ○*35 | ○ | ○ | ○ | － | ○
[5 empty] | 18-55 | 3.5-5.6 | AF-P DX NIKKOR 18-55mm f/3.5-5.6G | ○*35 | ○ | ○*35 | ○ | ○ | ○ | － | ○
[5 empty] | 18-55 | 3.5-5.6 | AF-P DX NIKKOR 18-55mm f/3.5-5.6G VR | ○*35 | ○ | ○*35 | ○ | ○ | ○ | － | ○
|  |  |  | AF-S | 10-24 | 3.5-4.5 | AF-S DX NIKKOR 10-24mm f/3.5-4.5G ED | ○ | ○ | ○ | ○ | ○ | ○ | － | ○
[5 empty] | 12-24 | 4 | AF-S DX Zoom-Nikkor 12-24mm f/4G IF-ED | ○ | ○ | ○ | ○ | ○ | ○ | － | ○
[5 empty] | 16-85 | 3.5-5.6 | AF-S DX NIKKOR 16-85mm f/3.5-5.6G ED VR | ○ | ○ | ○ | ○ | ○ | ○ | － | ○
[5 empty] | 17-55 | 2.8 | AF-S DX Zoom-Nikkor 17-55mm f/2.8G IF-ED | ○ | ○ | ○ | ○ | ○ | ○ | － | ○
[5 empty] | 18-55 | 3.5-5.6 | AF-S DX Zoom-Nikkor 18-55mm f/3.5-5.6G ED | ○ | ○ | ○ | ○ | ○ | ○ | － | ○
[5 empty] | 18-55 | 3.5-5.6 | AF-S DX Zoom-Nikkor 18-55mm f/3.5-5.6G II ED | ○ | ○ | ○ | ○ | ○ | ○ | － | ○
[5 empty] | 18-55 | 3.5-5.6 | AF-S DX NIKKOR 18-55mm f/3.5-5.6G VR | ○ | ○ | ○ | ○ | ○ | ○ | － | ○
[5 empty] | 18-55 | 3.5-5.6 | AF-S DX NIKKOR 18-55mm f/3.5-5.6G VR II | ○ | ○ | ○ | ○ | ○ | ○ | － | ○
[5 empty] | 18-70 | 3.5-4.5 | AF-S DX Zoom-Nikkor 18-70mm f/3.5-4.5G IF-ED | ○ | ○ | ○ | ○ | ○ | ○ | － | ○
[5 empty] | 18-105 | 3.5-5.6 | AF-S DX Zoom-Nikkor 18-105mm f/3.5-5.6G ED VR | ○ | ○ | ○ | ○ | ○ | ○ | － | ○
[5 empty] | 18-135 | 3.5-5.6 | AF-S DX Zoom-Nikkor 18-135mm f/3.5-5.6G IF-ED | ○ | ○ | ○ | ○ | ○ | ○ | － | ○
[5 empty] | 18-140 | 3.5-5.6 | AF-S DX NIKKOR 18-140mm f/3.5-5.6G ED VR | ○ | ○ | ○ | ○ | ○ | ○ | － | ○
[5 empty] | 18-200 | 3.5-5.6 | AF-S DX VR Zoom-Nikkor 18-200mm f/3.5-5.6G IF-ED | ○ | ○ | ○ | ○ | ○ | ○ | － | ○
[5 empty] | 18-200 | 3.5-5.6 | AF-S DX NIKKOR 18-200mm f/3.5-5.6G ED VR II | ○ | ○ | ○ | ○ | ○ | ○ | － | ○
[5 empty] | 18-300 | 3.5-5.6 | AF-S DX NIKKOR 18-300mm f/3.5-5.6G ED VR | ○ | ○ | ○ | ○ | ○ | ○ | － | ○
[5 empty] | 18-300 | 3.5-6.3 | AF-S DX NIKKOR 18-300mm f/3.5-6.3G ED VR | ○ | ○ | ○ | ○ | ○ | ○ | － | ○
|  | Telephoto zoom lens | G type | AF-P *35 | 70-300 | 4.5-6.3 | AF-P DX NIKKOR 70-300mm f/4.5-6.3G ED | ○*35 | ○ | ○*35 | ○ | ○ | ○ | － | ○
[5 empty] | 70-300 | 4.5-6.3 | AF-P DX NIKKOR 70-300mm f/4.5-6.3G ED VR | ○*35 | ○ | ○*35 | ○ | ○ | ○ | － | ○
|  |  |  | AF-S | 55-200 | 4-5.6 | AF-S DX NIKKOR 55-200mm f/4-5.6G ED VR II | ○ | ○ | ○ | ○ | ○ | ○ | － | ○
[5 empty] | 55-200 | 4-5.6 | AF-S DX VR Zoom-Nikkor 55-200mm f/4-5.6G IF-ED | ○ | ○ | ○ | ○ | ○ | ○ | － | ○
[5 empty] | 55-200 | 4-5.6 | AF-S DX Zoom-Nikkor 55-200mm f/4-5.6G ED | ○ | ○ | ○ | ○ | ○ | ○ | － | ○
[5 empty] | 55-300 | 4.5-5.6 | AF-S DX NIKKOR 55-300mm f/4.5-5.6G ED VR | ○ | ○ | ○ | ○ | ○ | ○ | － | ○
| FX | Wideangle lens | E type *36 | AF-S | 28 | 1.4 | AF-S NIKKOR 28mm f/1.4E ED | ○ | ○ | ○ | ○ | ○ | ○ | － | ○
|  |  | G type |  | 20 | 1.8 | AF-S NIKKOR 20mm f/1.8G ED | ○ | ○ | ○ | ○ | ○ | ○ | － | ○
[5 empty] | 24 | 1.4 | AF-S NIKKOR 24mm f/1.4G ED | ○ | ○ | ○ | ○ | ○ | ○ | － | ○
[5 empty] | 24 | 1.8 | AF-S NIKKOR 24mm f/1.8G ED | ○ | ○ | ○ | ○ | ○ | ○ | － | ○
[5 empty] | 28 | 1.8 | AF-S NIKKOR 28mm f/1.8G | ○ | ○ | ○ | ○ | ○ | ○ | － | ○
[5 empty] | 35 | 1.4 | AF-S NIKKOR 35mm f/1.4G | ○ | ○ | ○ | ○ | ○ | ○ | － | ○
[5 empty] | 35 | 1.8 | AF-S NIKKOR 35mm f/1.8G ED | ○ | ○ | ○ | ○ | ○ | ○ | － | ○
|  |  | D type | Coupling | 14 | 2.8 | AF Nikkor 14mm f/2.8D ED | ○ | ○ | ○ | ○ | ○ | ○ | － | ○
[5 empty] | 16 | 2.8 | AF Fisheye-Nikkor 16mm f/2.8D | ○ | ○ | ○ | ○ | ○ | ○ | － | ○
[5 empty] | 18 | 2.8 | AF Nikkor 18mm f/2.8D | ○ | ○ | ○ | ○ | ○ | ○ | － | ○
[5 empty] | 20 | 2.8 | AF Nikkor 20mm f/2.8D | ○ | ○ | ○ | ○ | ○ | ○ | － | ○
[5 empty] | 24 | 2.8 | AF Nikkor 24mm f/2.8D | ○ | ○ | ○ | ○ | ○ | ○ | － | ○
[5 empty] | 28 | 1.4 | AF Nikkor 28mm f/1.4D | ○ | ○ | ○ | ○ | ○ | ○ | － | ○
[5 empty] | 28 | 2.8 | AF Nikkor 28mm f/2.8D | ○ | ○ | ○ | ○ | ○ | ○ | － | ○
[5 empty] | 35 | 2 | AF Nikkor 35mm f/2D | ○ | ○ | ○ | ○ | ○ | ○ | － | ○
|  |  | AI-S AI | Coupling | 20 | 2.8 | AF Nikkor 20mm f/2.8 | ○ | ○ | ○ | ○ | ○ | － | ○ | ○
[5 empty] | 24 | 2.8 | AF Nikkor 24mm f/2.8 | ○ | ○ | ○ | ○ | ○ | － | ○ | ○
[5 empty] | 28 | 2.8 | AF Nikkor 28mm f/2.8 | ○ | ○ | ○ | ○ | ○ | － | ○ | ○
[5 empty] | 35 | 2 | AF Nikkor 35mm f/2 | ○ | ○ | ○ | ○ | ○ | － | ○ | ○
|  | Standard lens | G type | AF-S | 50 | 1.4 | AF-S NIKKOR 50mm f/1.4G | ○ | ○ | ○ | ○ | ○ | ○ | － | ○
[5 empty] | 50 | 1.8 | AF-S NIKKOR 50mm f/1.8G | ○ | ○ | ○ | ○ | ○ | ○ | － | ○
[5 empty] | 58 | 1.4 | AF-S NIKKOR 58mm f/1.4G | ○ | ○ | ○ | ○ | ○ | ○ | － | ○
[5 empty] | 60 | 2.8 | AF-S Micro NIKKOR 60mm f/2.8G ED | ○ | ○ | ○ | ○ | ○ | ○ | － | ○
|  |  | D type | Coupling | 50 | 1.4 | AF Nikkor 50mm f/1.4D | ○ | ○ | ○ | ○ | ○ | ○ | － | ○
[5 empty] | 50 | 1.8 | AF Nikkor 50mm f/1.8D | ○ | ○ | ○ | ○ | ○ | ○ | － | ○
[5 empty] | 60 | 2.8 | AF Micro-Nikkor 60mm f/2.8D | ○ | ○ | ○ | ○ | ○ | ○ | － | ○
|  |  | AI-S AI | Coupling | 50 | 1.4 | AF Nikkor 50mm f/1.4 | ○ | ○ | ○ | ○ | ○ | － | ○ | ○
[5 empty] | 50 | 1.8 | AF Nikkor 50mm f/1.8 | ○ | ○ | ○ | ○ | ○ | － | ○ | ○
[5 empty] | 55 | 2.8 | AF Micro-Nikkor 55mm f/2.8 | ○ | ○ | ○ | ○ | ○ | － | ○ | ○
[5 empty] | 60 | 2.8 | AF Micro-Nikkor 60mm f/2.8 | ○ | ○ | ○ | ○ | ○ | － | ○ | ○
|  | Telephoto lens | E type *36 | AF-S | 105 | 1.4 | AF-S NIKKOR 105mm f/1.4E ED | ○ | ○ | ○ | ○ | ○ | ○ | － | ○
|  |  | G type |  | 85 | 1.4 | AF-S NIKKOR 85mm f/1.4G | ○ | ○ | ○ | ○ | ○ | ○ | － | ○
[5 empty] | 85 | 1.8 | AF-S NIKKOR 85mm f/1.8G | ○ | ○ | ○ | ○ | ○ | ○ | － | ○
[5 empty] | 105 | 2.8 | AF-S VR Micro-Nikkor 105mm f/2.8G IF-ED | ○ | ○ | ○ | ○ | ○ | ○ | － | ○
[5 empty] | 200 | 2 | AF-S VR Nikkor 200mm f/2G IF-ED | ○ | ○ | ○ | ○ | ○ | ○ | － | ○
[5 empty] | 200 | 2 | AF-S NIKKOR 200mm f/2G ED VR II | ○ | ○ | ○ | ○ | ○ | ○ | － | ○
|  |  | D type | Coupling | 85 | 1.4 | AF Nikkor 85mm f/1.4D IF | ○ | ○ | ○ | ○ | ○ | ○ | － | ○
[5 empty] | 85 | 1.8 | AF Nikkor 85mm f/1.8D | ○ | ○ | ○ | ○ | ○ | ○ | － | ○
[5 empty] | 105 | 2 | AF DC-Nikkor 105mm f/2D | ○ | ○ | ○ | ○ | ○ | ○ | － | ○
[5 empty] | 105 | 2.8 | AF Micro-Nikkor 105mm f/2.8D | ○ | ○ | ○ | ○ | ○ | ○ | － | ○
[5 empty] | 135 | 2 | AF DC-Nikkor 135mm f/2D | ○ | ○ | ○ | ○ | ○ | ○ | － | ○
[5 empty] | 180 | 2.8 | AF Nikkor 180mm f/2.8D IF-ED | ○ | ○ | ○ | ○ | ○ | ○ | － | ○
[5 empty] | 200 | 4 | AF Micro-Nikkor 200mm f/4D IF-ED | ○ | ○ | ○ | ○ | ○ | ○ | － | ○
|  |  | AI-S AI |  | 85 | 1.8 | AF Nikkor 85mm f/1.8 | ○ | ○ | ○ | ○ | ○ | － | ○ | ○
[5 empty] | 105 | 2.8 | AF Micro-Nikkor 105mm f/2.8 | ○ | ○ | ○ | ○ | ○ | － | ○ | ○
[5 empty] | 135 | 2 | AF DC-Nikkor 135mm f/2 | ○ | ○ | ○ | ○ | ○ | － | ○ | ○
[5 empty] | 180 | 2.8 | AF Nikkor 180mm f/2.8 IF-ED | ○ | ○ | ○ | ○ | ○ | － | ○ | ○
|  | Super telephoto lens | G type | AF-S | 300 | 2.8 | AF-S VR Nikkor 300mm f/2.8G IF-ED | ○ | ○ | ○ | ○ | ○ | ○ | － | ○
[5 empty] | 300 | 2.8 | AF-S NIKKOR 300mm f/2.8G ED VR II | ○ | ○ | ○ | ○ | ○ | ○ | － | ○
[5 empty] | 400 | 2.8 | AF-S NIKKOR 400mm f/2.8G ED VR | ○ | ○ | ○ | ○ | ○ | ○ | － | ○
[5 empty] | 500 | 4 | AF-S NIKKOR 500mm f/4G ED VR | ○ | ○ | ○ | ○ | ○ | ○ | － | ○
[5 empty] | 600 | 4 | AF-S NIKKOR 600mm f/4G ED VR | ○ | ○ | ○ | ○ | ○ | ○ | － | ○
|  |  | E type *36 |  | 300 | 4 | AF-S NIKKOR 300mm f/4E PF ED VR | ○ | ○ | ○ | ○ | ○ | ○ | － | ○
[5 empty] | 400 | 2.8 | AF-S NIKKOR 400mm f/2.8E FL ED VR | ○ | ○ | ○ | ○ | ○ | ○ | － | ○
[5 empty] | 500 | 4 | AF-S NIKKOR 500mm f/4E FL ED VR | ○ | ○ | ○ | ○ | ○ | ○ | － | ○
[5 empty] | 500 | 5.6 | AF-S NIKKOR 500mm f/5.6E PF ED VR | ○ | ○ | ○ | ○ | ○ | ○ | － | ○
[5 empty] | 600 | 4 | AF-S NIKKOR 600mm f/4E FL ED VR | ○ | ○ | ○ | ○ | ○ | ○ | － | ○
[5 empty] | 800 | 5.6 | AF-S NIKKOR 800mm f/5.6E FL ED VR | ○ | ○ | ○ | ○ | ○ | ○ | － | ○
|  |  | D type | AF-S | 300 | 2.8 | AF-S Nikkor 300mm f/2.8D ED-lF | ○ | ○ | ○ | ○ | ○ | ○ | － | ○
[5 empty] | 300 | 2.8 | AF-S Nikkor 300mm f/2.8D II ED-lF | ○ | ○ | ○ | ○ | ○ | ○ | － | ○
[5 empty] | 300 | 4 | AF-S Nikkor 300mm f/4D ED-lF | ○ | ○ | ○ | ○ | ○ | ○ | － | ○
[5 empty] | 400 | 2.8 | AF-S Nikkor 400mm f/2.8D ED-lF | ○ | ○ | ○ | ○ | ○ | ○ | － | ○
[5 empty] | 400 | 2.8 | AF-S Nikkor 400mm f/2.8D II ED-lF | ○ | ○ | ○ | ○ | ○ | ○ | － | ○
[5 empty] | 500 | 4 | AF-S Nikkor 500mm f/4D IF-ED | ○ | ○ | ○ | ○ | ○ | ○ | － | ○
[5 empty] | 500 | 4 | AF-S Nikkor 500mm f/4D II IF-ED | ○ | ○ | ○ | ○ | ○ | ○ | － | ○
[5 empty] | 600 | 4 | AF-S Nikkor 600mm f/4D IF-ED | ○ | ○ | ○ | ○ | ○ | ○ | － | ○
[5 empty] | 600 | 4 | AF-S Nikkor 600mm f/4D II IF-ED | ○ | ○ | ○ | ○ | ○ | ○ | － | ○
|  |  |  | AF-I | 300 | 2.8 | AF-I Nikkor 300mm f/2.8D IF-ED | ○ | ○ | ○ | ○ | ○ | ○ | － | ○
[5 empty] | 400 | 2.8 | AF-I Nikkor 400mm f/2.8D IF-ED | ○ | ○ | ○ | ○ | ○ | ○ | － | ○
[5 empty] | 500 | 4 | AF-I Nikkor 500mm f/4D IF-ED | ○ | ○ | ○ | ○ | ○ | ○ | － | ○
[5 empty] | 600 | 4 | AF-I Nikkor 600mm f/4D IF-ED | ○ | ○ | ○ | ○ | ○ | ○ | － | ○
|  |  | AI-S AI | Coupling | 300 | 2.8 | AF Nikkor 300mm f/2.8 IF-ED | ○ | ○ | ○ | ○ | ○ | － | ○ | ○
[5 empty] | 300 | 4 | AF Nikkor 300mm f/4 IF-ED | ○ | ○ | ○ | ○ | ○ | － | ○ | ○
|  | Wideangle zoom lens | E type *36 | AF-S | 8-15 | 3.5-4.5 | AF-S Fisheye NIKKOR 8-15mm f/3.5-4.5E ED | ○ | ○ | ○ | ○ | ○ | ○ | － | ○
|  |  | G type |  | 14-24 | 2.8 | AF-S NIKKOR 14-24mm f/2.8G ED | ○ | ○ | ○ | ○ | ○ | ○ | － | ○
[5 empty] | 16-35 | 4 | AF-S NIKKOR 16-35mm f/4G ED VR | ○ | ○ | ○ | ○ | ○ | ○ | － | ○
[5 empty] | 18-35 | 3.5-4.5 | AF-S NIKKOR 18-35mm f/3.5-4.5G ED | ○ | ○ | ○ | ○ | ○ | ○ | － | ○
|  |  | D type | AF-S | 17-35 | 2.8 | AF-S Zoom-Nikkor 17-35mm f/2.8D IF-ED | ○ | ○ | ○ | ○ | ○ | ○ | － | ○
|  |  |  | Coupling | 18-35 | 3.5-4.5 | AF Zoom-Nikkor 18-35mm f/3.5-4.5D IF-ED | ○ | ○ | ○ | ○ | ○ | ○ | － | ○
[5 empty] | 20-35 | 2.8 | AF Zoom-Nikkor 20-35mm f/2.8D IF | ○ | ○ | ○ | ○ | ○ | ○ | － | ○
[5 empty] | 24-50 | 3.3-4.5 | AF Zoom-Nikkor 24-50mm F3.3-4.5D | ○ | ○ | ○ | ○ | ○ | ○ | － | ○
|  |  | AI-S | Coupling | 24-50 | 3.3-4.5 | AF Zoom-Nikkor 24-50mm F3.3-4.5 | ○ | ○ | ○ | ○ | ○ | － | ○ | ○
|  | Standard zoom lens | E type *36 | AF-S | 24-70 | 2.8 | AF-S NIKKOR 24-70mm f/2.8E ED VR | ○ | ○ | ○ | ○ | ○ | ○ | － | ○
|  |  | G type | AF-S | 24-70 | 2.8 | AF-S NIKKOR 24-70mm f/2.8G ED | ○ | ○ | ○ | ○ | ○ | ○ | － | ○
[5 empty] | 24-85 | 3.5-4.5 | AF-S Zoom-Nikkor 24-85mm f/3.5-4.5G IF-ED | ○ | ○ | ○ | ○ | ○ | ○ | － | ○
[5 empty] | 24-85 | 3.5-4.5 | AF-S NIKKOR 24-85mm f/3.5-4.5G ED VR | ○ | ○ | ○ | ○ | ○ | ○ | － | ○
[5 empty] | 24-120 | 3.5-5.6 | AF-S VR Zoom-Nikkor 24-120mm f/3.5-5.6G IF-ED | ○ | ○ | ○ | ○ | ○ | ○ | － | ○
[5 empty] | 24-120 | 4 | AF-S NIKKOR 24-120mm f/4G ED VR | ○ | ○ | ○ | ○ | ○ | ○ | － | ○
[5 empty] | 28-300 | 3.5-5.6 | AF-S NIKKOR 28-300mm f/3.5-5.6G ED VR | ○ | ○ | ○ | ○ | ○ | ○ | － | ○
|  |  |  | Coupling | 28-80 | 3.3-5.6 | AF Zoom-Nikkor 28-80mm F3.3-5.6G | ○ | ○ | ○ | ○ | ○ | ○ | － | ○
[5 empty] | 28-200 | 3.5-5.6 | AF Zoom-Nikkor 28-200mm f/3.5-5.6G IF-ED | ○ | ○ | ○ | ○ | ○ | ○ | － | ○
[5 empty] | 28-100 | 3.5-5.6 | AF Zoom-Nikkor 28-100mm f/3.5-5.6G | ○ | ○ | ○ | ○ | ○ | ○ | － | ○
|  |  | D type | AF-S | 28-70 | 2.8 | AF-S Zoom-Nikkor 28-70mm f/2.8D IF-ED | ○ | ○ | ○ | ○ | ○ | ○ | － | ○
|  |  |  | Coupling | 24-85 | 2.8-4 | AF Zoom-Nikkor 24-85mm f/2.8-4D IF | ○ | ○ | ○ | ○ | ○ | ○ | － | ○
[5 empty] | 24-120 | 3.5-5.6 | AF Zoom-Nikkor 24-120mm f/3.5-5.6D IF | ○ | ○ | ○ | ○ | ○ | ○ | － | ○
[5 empty] | 28-105 | 3.5-4.5 | AF Zoom-Nikkor 28-105mm f/3.5-4.5D IF | ○ | ○ | ○ | ○ | ○ | ○ | － | ○
[5 empty] | 28-70 | 3.5-4.5 | AF Zoom-Nikkor 28-70mm f/3.5-4.5D | ○ | ○ | ○ | ○ | ○ | ○ | － | ○
[5 empty] | 28-80 | 3.5-5.6 | AF Zoom-Nikkor 28-80mm f/3.5-5.6D | ○ | ○ | ○ | ○ | ○ | ○ | － | ○
[5 empty] | 28-200 | 3.5-5.6 | AF Zoom-Nikkor 28-200mm f/3.5-5.6D IF | ○ | ○ | ○ | ○ | ○ | ○ | － | ○
[5 empty] | 35-70 | 2.8 | AF Zoom-Nikkor 35-70mm f/2.8D | ○ | ○ | ○ | ○ | ○ | ○ | － | ○
[5 empty] | 35-80 | 4-5.6 | AF Zoom-Nikkor 35-80mm f/4-5.6D | ○ | ○ | ○ | ○ | ○ | ○ | － | ○
[5 empty] | 35-105 | 3.5-4.5 | AF Zoom-Nikkor 35-105mm f/3.5-4.5D IF | ○ | ○ | ○ | ○ | ○ | ○ | － | ○
|  |  | AI-S | Coupling | 28-70 | 3.5-4.5 | AF Zoom-Nikkor 28-70mm f/3.5-4.5 | ○ | ○ | ○ | ○ | ○ | － | ○ | ○
[5 empty] | 28-85 | 3.5-4.5 | AF Zoom-Nikkor 28-85mm f/3.5-4.5 | ○*8 | ○*8 | ○ | ○ | ○ | － | ○ | ○
[5 empty] | 35-70 | 2.8 | AF Zoom-Nikkor 35-70mm f/2.8 | ○*8 | ○*8 | ○ | ○ | ○ | － | ○ | ○
[5 empty] | 35-70 | 3.3-4.5 | AF Zoom-Nikkor 35-70mm F3.3-4.5 | ○ | ○ | ○ | ○ | ○ | － | ○ | ○
[5 empty] | 35-105 | 3.5-4.5 | AF Zoom-Nikkor 35-105mm f/3.5-4.5 | ○ | ○ | ○ | ○ | ○ | － | ○ | ○
[5 empty] | 35-135 | 3.5-4.5 | AF Zoom-Nikkor 35-135mm f/3.5-4.5 | ○ | ○ | ○ | ○ | ○ | － | ○ | ○
|  | Telephoto zoom lens | E type *36 | AF-P *35 | 70-300 | 4.5-5.6 | AF-P NIKKOR 70-300mm f/4.5-5.6E ED VR | ○*35 | ○ | ○*35 | ○ | ○ | ○ | － | ○
|  |  |  | AF-S | 70-200 | 2.8 | AF-S NIKKOR 70-200mm f/2.8E FL ED VR | ○ | ○ | ○ | ○ | ○ | ○ | － | ○
[5 empty] | 180-400 | 4 | AF-S NIKKOR 180-400mm f/4E TC1.4 FL ED VR | ○ | ○ | ○ | ○ | ○ | ○ | － | ○
[5 empty] | 200-500 | 5.6 | AF-S NIKKOR 200-500mm f/5.6E ED VR | ○ | ○ | ○ | ○ | ○ | ○ | － | ○
|  |  | G type | AF-S | 70-200 | 2.8 | AF-S VR Zoom-Nikkor 70-200mm f/2.8G IF-ED | ○ | ○ | ○ | ○ | ○ | ○ | － | ○
[5 empty] | 70-200 | 2.8 | AF-S NIKKOR 70-200mm f/2.8G ED VR II | ○ | ○ | ○ | ○ | ○ | ○ | － | ○
[5 empty] | 70-200 | 4 | AF-S NIKKOR 70-200mm f/4G ED VR | ○ | ○ | ○ | ○ | ○ | ○ | － | ○
[5 empty] | 70-300 | 4-5.6 | AF-S VR Zoom-Nikkor 70-300mm f/4.5-5.6G IF-ED | ○ | ○ | ○ | ○ | ○ | ○ | － | ○
[5 empty] | 80-400 | 4.5-5.6 | AF-S NIKKOR 80-400mm f/4.5-5.6G ED VR | ○ | ○ | ○ | ○ | ○ | ○ | － | ○
[5 empty] | 200-400 | 4 | AF-S VR Zoom-Nikkor 200-400mm f/4G IF-ED | ○ | ○ | ○ | ○ | ○ | ○ | － | ○
[5 empty] | 200-400 | 4 | AF-S NIKKOR 200-400mm f/4G ED VR II | ○ | ○ | ○ | ○ | ○ | ○ | － | ○
|  |  |  | Coupling | 70-300 | 4-5.6 | AF Zoom-Nikkor 70-300mm f/4-5.6G | ○ | ○ | ○ | ○ | ○ | ○ | － | ○
|  |  | D type | AF-S | 80-200 | 2.8 | AF-S Zoom-Nikkor 80-200mm f/2.8D IF-ED | ○ | ○ | ○ | ○ | ○ | ○ | － | ○
|  |  |  | Coupling | 70-180 | 4.5-5.6 | AF Zoom-Micro Nikkor 70-180mm f/4.5-f/5.6D ED | ○ | ○ | ○ | ○ | ○ | ○ | － | ○
[5 empty] | 70-210 | 4-5.6 | AF Zoom-Nikkor 70-210mm f/4-5.6D | ○ | ○ | ○ | ○ | ○ | ○ | － | ○
[5 empty] | 70-300 | 4-5.6 | AF Zoom-Nikkor 70-300mm f/4-5.6D ED | ○ | ○ | ○ | ○ | ○ | ○ | － | ○
[5 empty] | 70-300 | 4-5.6 | AF Zoom-Nikkor 70-300mm f/4-5.6D | ○ | ○ | ○ | ○ | ○ | ○ | － | ○
[5 empty] | 75-240 | 4.5-5.6 | AF Zoom-Nikkor 75-240mm f/4.5-5.6D | ○ | ○ | ○ | ○ | ○ | ○ | － | ○
[5 empty] | 80-200 | 2.8 | AF Zoom-Nikkor 80-200mm f/2.8D ED | ○ | ○ | ○ | ○ | ○ | ○ | － | ○
[5 empty] | 80-200 | 2.8 | AF Zoom-Nikkor 80-200mm f/2.8D ED (New) | ○ | ○ | ○ | ○ | ○ | ○ | － | ○
[5 empty] | 80-200 | 4.5-5.6 | AF Zoom-Nikkor 80-200mm f/4.5-5.6D | ○ | ○ | ○ | ○ | ○ | ○ | － | ○
[5 empty] | 80-400 | 4.5-5.6 | AF VR Zoom-Nikkor 80-400mm f/4.5-5.6D IF-ED | ○ | ○ | ○ | ○ | ○ | ○ | － | ○
|  |  | AI-S | Coupling | 70-210 | 4 | AF Zoom-Nikkor 70-210mm f/4 | ○ | ○ | ○ | ○ | ○ | － | ○ | ○
[5 empty] | 70-210 | 4-5.6 | AF Zoom-Nikkor 70-210mm f/4-5.6 | ○ | ○ | ○ | ○ | ○ | － | ○ | ○
[5 empty] | 75-300 | 4.5-5.6 | AF Zoom-Nikkor 75-300mm f/4.5-5.6 | ○ | ○ | ○ | ○ | ○ | － | ○ | ○
[5 empty] | 80-200 | 2.8 | AF Zoom-Nikkor 80-200mm f/2.8 ED | ○*8 | ○*8 | ○ | ○ | ○ | － | ○ | ○
|  | Teleconverter |  | AF-S |  |  | AF-S Teleconverter TC-14E II *6 | ○*7-4 | ○*7-1 | ○ | ○ | ○ | ○ | － | ○
[7 empty] | AF-S Teleconverter TC-14E III *6-1 | ○*7-4 | ○*7-1 | ○ | ○ | ○ | ○ | － | ○
[7 empty] | AF-S Teleconverter TC-17E II *6 | ○*7-4 | ○*7-1 | ○ | ○ | ○ | ○ | － | ○
[7 empty] | AF-S Teleconverter TC-20E II *6 | ○*7-4 | ○*7-1 | ○ | ○ | ○ | ○ | － | ○
[7 empty] | AF-S Teleconverter TC-20E III *6 | ○*7-4 | ○*7-1 | ○ | ○ | ○ | ○ | － | ○
[7 empty] | AF-S Teleconverter TC800-1.25E ED *7-2, *36 | ○*7-4 | ○*7-1 | ○ | ○ | ○ | ○ | － | ○
|  |  |  | AF-I *6 |  |  | AF-I Teleconverter TC-14E *6 | ○*7-4 | ○*7-1 | ○ | ○ | ○ | ○ | － | ○
[7 empty] | AF-I Teleconverter TC-20E *6 | ○*7-4 | ○*7-1 | ○ | ○ | ○ | ○ | － | ○
|  |  |  | Coupling |  |  | AF Teleconverter TC-16A *38 | － | － | － | － | － | － | － | －
Focusing | Format | Group | Lens type | AF drive system | Focal length | Maximum aperture | Lens name | Df *2, *3, *31, *32
[8 empty] | Focus |  |  | Mode |  | Metering
[8 empty] | AF | M (with electronic range finder) | MF | P S | A M | Matrix |  | Center- weighted/ Spot *1
[13 empty] | 3D | Color
MF | FX | Wideangle lens | AI |  | 6 | 2.8 | Fisheye-Nikkor 6mm f/2.8 | － | ○ | ○ | － | ○*19 | － | ○*20 | ○*21
[5 empty] | 8 | 2.8 | Fisheye-Nikkor 8mm f/2.8 | － | ○ | ○ | － | ○*19 | － | ○*20 | ○*21
[5 empty] | 13 | 5.6 | Nikkor 13mm f/5.6 | － | ○ | ○ | － | ○*19 | － | ○*20 | ○*21
[5 empty] | 15 | 3.5 | Nikkor 15mm f/3.5 | － | ○ | ○ | － | ○*19 | － | ○*20 | ○*21
[5 empty] | 15 | 5.6 | Nikkor 15mm f/5.6 | － | ○ | ○ | － | ○*19 | － | ○*20 | ○*21
[5 empty] | 16 | 2.8 | Fisheye-Nikkor 16mm f/2.8 | － | ○ | ○ | － | ○*19 | － | ○*20 | ○*21
[5 empty] | 16 | 3.5 | Fisheye-Nikkor 16mm f/3.5 | － | ○ | ○ | － | ○*19 | － | ○*20 | ○*21
[5 empty] | 18 | 4 | Nikkor 18mm f/4 | － | ○ | ○ | － | ○*19 | － | ○*20 | ○*21
[5 empty] | 20 | 3.5 | Nikkor 20mm f/3.5 | － | ○ | ○ | － | ○*19 | － | ○*20 | ○*21
[5 empty] | 20 | 4 | Nikkor 20mm f/4 | － | ○ | ○ | － | ○*19 | － | ○*20 | ○*21
[5 empty] | 24 | 2 | Nikkor 24mm f/2 | － | ○ | ○ | － | ○*19 | － | ○*20 | ○*21
[5 empty] | 24 | 2.8 | Nikkor 24mm f/2.8 | － | ○ | ○ | － | ○*19 | － | ○*20 | ○*21
[5 empty] | 28 | 2 | Nikkor 28mm f/2 | － | ○ | ○ | － | ○*19 | － | ○*20 | ○*21
[5 empty] | 28 | 2.8 | Nikkor 28mm f/2.8 | － | ○ | ○ | － | ○*19 | － | ○*20 | ○*21
[5 empty] | 28 | 3.5 | Nikkor 28mm f/3.5 | － | ○ | ○ | － | ○*19 | － | ○*20 | ○*21
[5 empty] | 35 | 1.4 | Nikkor 35mm f/1.4 | － | ○ | ○ | － | ○*19 | － | ○*20 | ○*21
[5 empty] | 35 | 2 | Nikkor 35mm f/2 | － | ○ | ○ | － | ○*19 | － | ○*20 | ○*21
[5 empty] | 35 | 2.8 | Nikkor 35mm f/2.8 | － | ○ | ○ | － | ○*19 | － | ○*20 | ○*21
|  |  | AI-S |  | 6 | 2.8 | Fisheye-Nikkor 6mm f/2.8 | － | ○ | ○ | － | ○*19 | － | ○*20 | ○*21
[5 empty] | 8 | 2.8 | Fisheye-Nikkor 8mm f/2.8 | － | ○ | ○ | － | ○*19 | － | ○*20 | ○*21
[5 empty] | 13 | 5.6 | Nikkor 13mm f/5.6 | － | ○ | ○ | － | ○*19 | － | ○*20 | ○*21
[5 empty] | 15 | 3.5 | Nikkor 15mm f/3.5 | － | ○ | ○ | － | ○*19 | － | ○*20 | ○*21
[5 empty] | 16 | 2.8 | Fisheye-Nikkor 16mm f/2.8 | － | ○ | ○ | － | ○*19 | － | ○*20 | ○*21
[5 empty] | 18 | 3.5 | Nikkor 18mm f/3.5 | － | ○ | ○ | － | ○*19 | － | ○*20 | ○*21
[5 empty] | 20 | 2.8 | Nikkor 20mm f/2.8 | － | ○ | ○ | － | ○*19 | － | ○*20 | ○*21
[5 empty] | 20 | 3.5 | Nikkor 20mm f/3.5 | － | ○ | ○ | － | ○*19 | － | ○*20 | ○*21
[5 empty] | 24 | 2 | Nikkor 24mm f/2 | － | ○ | ○ | － | ○*19 | － | ○*20 | ○*21
[5 empty] | 24 | 2.8 | Nikkor 24mm f/2.8 | － | ○ | ○ | － | ○*19 | － | ○*20 | ○*21
[5 empty] | 28 | 2 | Nikkor 28mm f/2 | － | ○ | ○ | － | ○*19 | － | ○*20 | ○*21
[5 empty] | 28 | 2.8 | Nikkor 28mm f/2.8 | － | ○ | ○ | － | ○*19 | － | ○*20 | ○*21
[5 empty] | 28 | 3.5 | Nikkor 28mm f/3.5 | － | ○ | ○ | － | ○*19 | － | ○*20 | ○*21
[5 empty] | 35 | 1.4 | Nikkor 35mm f/1.4 | － | ○ | ○ | － | ○*19 | － | ○*20 | ○*21
[5 empty] | 35 | 2 | Nikkor 35mm f/2 | － | ○ | ○ | － | ○*19 | － | ○*20 | ○*21
[5 empty] | 35 | 2.8 | Nikkor 35mm f/2.8 | － | ○ | ○ | － | ○*19 | － | ○*20 | ○*21
|  |  | E series |  | 28 | 2.8 | Nikon Series E 28mm f/2.8 | － | ○ | ○ | － | ○*19 | － | ○*20 | ○*21
[5 empty] | 35 | 2.5 | Nikon Series E 35mm f/2.5 | － | ○ | ○ | － | ○*19 | － | ○*20 | ○*21
[5 empty] | 35 | 2.5 | Nikon Series E 35mm f/2.5 | － | ○ | ○ | － | ○*19 | － | ○*20 | ○*21
|  |  | PC | E type | 19 | 4 | PC NIKKOR 19mm f/4E ED | － | ○*5 | ○ | ○ | ○ | ○*23 | － | ○*23
|  |  |  | D type | 24 | 3.5 | PC-E NIKKOR 24mm f/3.5D ED *33,*34,*39 | － | ○*5 | ○ | ○ | ○ | ○*23 | － | ○*23
[5 empty] | 28 | 3.5 | PC-Nikkor 28mm f/3.5 | － | ○*5 | ○ | － | ○*23 | － | － | ○
[5 empty] | 28 | 4 | PC-Nikkor 28mm f/4 | － | ○*5 | ○ | － | ○*23 | － | － | ○
[5 empty] | 35 | 2.8 | PC-Nikkor 35mm f/2.8 | － | ○*5 | ○ | － | ○*23 | － | － | ○
[5 empty] | 35 | 2.8 | New PC-Nikkor 35mm f/2.8 | － | ○*5 | ○ | － | ○*23 | － | － | ○
[5 empty] | 35 | 3.5 | PC-Nikkor 35mm f/3.5 | － | ○*5 | ○ | － | ○*23 | － | － | ○
|  | Standard lens | AI |  | 50 | 1.2 | Nikkor 50mm f/1.2 | － | ○ | ○ | － | ○*19 | － | ○*20 | ○*21
[5 empty] | 50 | 1.8 | Nikkor 50mm f/1.8 | － | ○ | ○ | － | ○*19 | － | ○*20 | ○*21
[5 empty] | 50 | 1.4 | Nikkor 50mm f/1.4 | － | ○ | ○ | － | ○*19 | － | ○*20 | ○*21
[5 empty] | 50 | 2 | Nikkor 50mm f/2 | － | ○ | ○ | － | ○*19 | － | ○*20 | ○*21
[5 empty] | 55 | 1.2 | Nikkor 55mm f/1.2 | － | ○ | ○ | － | ○*19 | － | ○*20 | ○*21
[5 empty] | 55 | 2.8 | Micro-Nikkor 55mm f/2.8 | － | ○ | ○ | － | ○*19 | － | ○*20 | ○*21
[5 empty] | 55 | 3.5 | Micro-Nikkor 55mm f/3.5 | － | ○ | ○ | － | ○*19 | － | ○*20 | ○*21
[5 empty] | 58 | 1.2 | Noct-Nikkor 58mm f/1.2 | － | ○ | ○ | － | ○*19 | － | ○*20 | ○*21
|  |  | PC Micro | D type | 45 | 2.8 | PC-E Micro NIKKOR 45mm f/2.8D ED *6,*39 | － | ○*5 | ○ | ○ | ○ | ○*23 | － | ○*23
|  |  | AI-S |  | 50 | 1.2 | Nikkor 50mm f/1.2 | － | ○ | ○ | － | ○*19 | － | ○*20 | ○*21
[5 empty] | 50 | 1.8 | Nikkor 50mm f/1.8 | － | ○ | ○ | － | ○*19 | － | ○*20 | ○*21
[5 empty] | 50 | 1.4 | Nikkor 50mm f/1.4 | － | ○ | ○ | － | ○*19 | － | ○*20 | ○*21
[5 empty] | 55 | 2.8 | Micro-Nikkor 55mm f/2.8 | － | ○ | ○ | － | ○*19 | － | ○*20 | ○*21
[5 empty] | 58 | 1.2 | Noct-Nikkor 58mm f/1.2 | － | ○ | ○ | － | ○*19 | － | ○*20 | ○*21
|  |  | AI-P |  | 45 | 2.8 | Nikkor 45mm f/2.8P | － | ○ | ○ | ○ | ○ | － | ○ | ○
|  |  | E series |  | 50 | 1.8 | Nikon Series E 50mm f/1.8 | － | ○ | ○ | － | ○*19 | － | ○*20 | ○*21
|  | Telephoto lens | AI |  | 85 | 2 | Nikkor 85mm f/2 | － | ○ | ○ | － | ○*19 | － | ○*20 | ○*21
[5 empty] | 105 | 2.5 | Nikkor 105mm f/2.5 | － | ○ | ○ | － | ○*19 | － | ○*20 | ○*21
[5 empty] | 105 | 4 | Micro-Nikkor 105mm f/4 | － | ○ | ○ | － | ○*19 | － | ○*20 | ○*21
[5 empty] | 135 | 2 | Nikkor 135mm f/2 | － | ○ | ○ | － | ○*19 | － | ○*20 | ○*21
[5 empty] | 135 | 2.8 | Nikkor 135mm f/2.8 | － | ○ | ○ | － | ○*19 | － | ○*20 | ○*21
[5 empty] | 135 | 3.5 | Nikkor 135mm f/3.5 | － | ○ | ○ | － | ○*19 | － | ○*20 | ○*21
[5 empty] | 180 | 2.8 | Nikkor 180mm f/2.8 | － | ○ | ○ | － | ○*19 | － | ○*20 | ○*21
[5 empty] | 200 | 4 | Nikkor 200mm f/4 | － | ○ | ○ | － | ○*19 | － | ○*20 | ○*21
[5 empty] | 200 | 4 | Micro-Nikkor 200mm f/4 IF | － | ○ | ○ | － | ○*19 | － | ○*20 | ○*21
|  |  | AI-S |  | 85 | 1.4 | Nikkor 85mm f/1.4 | － | ○ | ○ | － | ○*19 | － | ○*20 | ○*21
[5 empty] | 85 | 2 | Nikkor 85mm f/2 | － | ○ | ○ | － | ○*19 | － | ○*20 | ○*21
[5 empty] | 105 | 1.8 | Nikkor 105mm f/1.8 | － | ○ | ○ | － | ○*19 | － | ○*20 | ○*21
[5 empty] | 105 | 2.5 | Nikkor 105mm f/2.5 | － | ○ | ○ | － | ○*19 | － | ○*20 | ○*21
[5 empty] | 105 | 2.8 | Micro-Nikkor 105mm f/2.8 | － | ○ | ○ | － | ○*19 | － | ○*20 | ○*21
[5 empty] | 105 | 4 | Micro-Nikkor 105mm f/4 | － | ○ | ○ | － | ○*19 | － | ○*20 | ○*21
[5 empty] | 105 | 4.5 | UV-Nikkor 105mm f/4.5 | － | ○ | ○ | － | ○*19 | － | ○*20 | ○*21
[5 empty] | 135 | 2 | Nikkor 135mm f/2 | － | ○ | ○ | － | ○*19 | － | ○*20 | ○*21
[5 empty] | 135 | 2.8 | Nikkor 135mm f/2.8 | － | ○ | ○ | － | ○*19 | － | ○*20 | ○*21
[5 empty] | 135 | 3.5 | Nikkor 135mm f/3.5 | － | ○ | ○ | － | ○*19 | － | ○*20 | ○*21
[5 empty] | 180 | 2.8 | Nikkor 180mm f/2.8 ED | － | ○ | ○ | － | ○*19 | － | ○*20 | ○*21
[5 empty] | 200 | 2 | Nikkor 200mm f/2 IF-ED | － | ○ | ○ | － | ○*19 | － | ○*20 | ○*21
[5 empty] | 200 | 4 | Nikkor 200mm f/4 | － | ○ | ○ | － | ○*19 | － | ○*20 | ○*21
[5 empty] | 200 | 4 | Micro-Nikkor 200mm f/4 IF | － | ○ | ○ | － | ○*19 | － | ○*20 | ○*21
|  |  | E series |  | 100 | 2.8 | Nikon Series E 100mm f/2.8 | － | ○ | ○ | － | ○*19 | － | ○*20 | ○*21
[5 empty] | 135 | 2.8 | Nikon Series E 135mm f/2.8 | － | ○ | ○ | － | ○*19 | － | ○*20 | ○*21
|  |  | PC Micro | D type | 85 | 2.8 | PC Micro-Nikkor 85mm f/2.8D *39 | － | ○*5 | ○ | － | ○*16 | ○*23 | － | ○*23
[5 empty] | 85 | 2.8 | PC-E Micro NIKKOR 85mm f/2.8D *39 | － | ○*5 | ○ | ○ | ○ | ○*23 | － | ○*23
|  |  | Medical |  | 120 | 4 | Medical-Nikkor 120 f/4 (IF) | － | ○ | ○ | － | ○*19, *22 | － | － | －
|  | Super telephoto lens | AI |  | 300 | 2.8 | Nikkor 300mm f/2.8 IF-ED | － | ○ | ○ | － | ○*19 | － | ○*20 | ○*21
[5 empty] | 300 | 4.5 | Nikkor 300mm f/4.5 | － | ○ | ○ | － | ○*19 | － | ○*20 | ○*21
[5 empty] | 300 | 4.5 | Nikkor 300mm f/4.5 ED | － | ○ | ○ | － | ○*19 | － | ○*20 | ○*21
[5 empty] | 300 | 4.5 | Nikkor 300mm f/4.5 IF-ED | － | ○ | ○ | － | ○*19 | － | ○*20 | ○*21
[5 empty] | 400 | 3.5 | Nikkor 400mm f/3.5 IF-ED | － | ○ | ○ | － | ○*19 | － | ○*20 | ○*21
[5 empty] | 400 | 5.6 | Nikkor 400mm f/5.6 ED | － | ○ | ○ | － | ○*19 | － | ○*20 | ○*21
[5 empty] | 400 | 5.6 | Nikkor 400mm f/5.6 IF-ED | － | ○ | ○ | － | ○*19 | － | ○*20 | ○*21
[5 empty] | 600 | 5.6 | Nikkor 600mm f/5.6S IF-ED | － | ○ | ○ | － | ○*19 | － | ○*20 | ○*21
[5 empty] | 800 | 8 | Nikkor 800mm f/8 IF | － | － | ○ | － | ○*19 | － | ○*20 | ○*21
[5 empty] | 1200 | 11 | Nikkor 1200mm f/11 IF-ED | － | － | ○ | － | ○*19 | － | ○*20 | ○*21
|  |  | AI-S |  | 300 | 2 | Nikkor 300mm f/2 IF-ED | － | ○ | ○ | － | ○*19 | － | ○*20 | ○*21
[5 empty] | 300 | 2.8 | Nikkor 300mm f/2.8 IF-ED | － | ○ | ○ | － | ○*19 | － | ○*20 | ○*21
[5 empty] | 300 | 4.5 | Nikkor 300mm f/4.5 | － | ○ | ○ | － | ○*19 | － | ○*20 | ○*21
[5 empty] | 300 | 4.5 | Nikkor 300mm f/4.5 IF-ED | － | ○ | ○ | － | ○*19 | － | ○*20 | ○*21
[5 empty] | 400 | 2.8 | Nikkor 400mm f/2.8 IF-ED | － | ○ | ○ | － | ○*19 | － | ○*20 | ○*21
[5 empty] | 400 | 3.5 | Nikkor 400mm f/3.5 IF-ED | － | ○ | ○ | － | ○*19 | － | ○*20 | ○*21
[5 empty] | 400 | 5.6 | Nikkor 400mm f/5.6 IF-ED | － | ○ | ○ | － | ○*19 | － | ○*20 | ○*21
[5 empty] | 600 | 4 | Nikkor 600mm f/4 IF-ED | － | ○ | ○ | － | ○*19 | － | ○*20 | ○*21
[5 empty] | 600 | 5.6 | Nikkor 600mm f/5.6S IF-ED | － | ○ | ○ | － | ○*19 | － | ○*20 | ○*21
[5 empty] | 800 | 5.6 | Nikkor 800mm f/5.6 IF-ED | － | ○ | ○ | － | ○*19 | － | ○*20 | ○*21
[5 empty] | 800 | 8 | Nikkor 800mm f/8 IF | － | － | ○ | － | ○*19 | － | ○*20 | ○*21
[5 empty] | 1200 | 11 | Nikkor 1200mm f/11 IF-ED | － | － | ○ | － | ○*19 | － | ○*20 | ○*21
|  |  | Reflex lens |  | 500 | 5 | Reflex-Nikkor 500mm f/5 | － | － | ○ | － | ○*19 | － | － | ○*21
[5 empty] | 500 | 8 | Reflex-Nikkor 500mm f/8 | － | － | ○ | － | ○*19 | － | － | ○*21
[5 empty] | 1000 | 6.3 | Reflex-Nikkor 1000mm f/6.3 | － | － | ○ | － | ○*19 | － | － | ○*21
[5 empty] | 1000 | 11 | Reflex-Nikkor 1000mm f/11 | － | － | ○ | － | ○*19 | － | － | ○*21
[5 empty] | 2000 | 11 | Reflex-Nikkor 2000mm f/11 | － | － | ○ | － | ○*19 | － | － | ○*21
|  |  | AI-P |  | 500 | 4 | Nikkor 500mm f/4P IF-ED | － | ○ | ○ | ○ | ○ | － | ○ | ○
|  | Wideangle Zoom lens | AI |  | 25-50 | 4 | Zoom-Nikkor 25-50mm f/4 | － | ○ | ○ | － | ○*19 | － | ○*20 | ○*21
[5 empty] | 28-45 | 4.5 | Zoom-Nikkor 28-45mm f/4.5 | － | ○ | ○ | － | ○*19 | － | ○*20 | ○*21
|  |  | AI-S |  | 25-50 | 4 | Zoom-Nikkor 25-50mm f/4 | － | ○ | ○ | － | ○*19 | － | ○*20 | ○*21
[5 empty] | 28-50 | 3.5 | Zoom-Nikkor 28-50mm f/3.5 | － | ○ | ○ | － | ○*19 | － | ○*20 | ○*21
|  | Standard zoom lens | AI |  | 35-70 | 3.5 | Zoom-Nikkor 35-70mm f/3.5 | － | ○ | ○ | － | ○*19 | － | ○*20 | ○*21
[5 empty] | 43-86 | 3.5 | Zoom-Nikkor 43-86mm f/3.5 | － | ○ | ○ | － | ○*19 | － | ○*20 | ○*21
|  |  | AI-S |  | 28-85 | 3.5-4.5 | Zoom-Nikkor 28-85mm f/3.5-4.5 *24 | － | ○ | ○ | － | ○*19 | － | ○*20 | ○*21
[5 empty] | 35-70 | 3.5 | Zoom-Nikkor 35-70mm f/3.5 | － | ○ | ○ | － | ○*19 | － | ○*20 | ○*21
[5 empty] | 35-70 | 3.3-4.5 | Zoom-Nikkor 35-70mm f/3.3-4.5 | － | ○ | ○ | － | ○*19 | － | ○*20 | ○*21
[5 empty] | 35-70 | 3.5-4.8 | Zoom-Nikkor 35-70mm f/3.5-4.8 | － | ○ | ○ | － | ○*19 | － | ○*20 | ○*21
[5 empty] | 35-105 | 3.5-4.5 | Zoom-Nikkor 35-105mm f/3.5-4.5 *24 | － | ○ | ○ | － | ○*19 | － | ○*20 | ○*21
[5 empty] | 35-135 | 3.5-4.5 | Zoom-Nikkor 35-135mm f/3.5-4.5 *24 | － | ○ | ○ | － | ○*19 | － | ○*20 | ○*21
[5 empty] | 35-200 | 3.5-4.5 | Zoom-Nikkor 35-200mm f/3.5-4.5 | － | ○ | ○ | － | ○*19 | － | ○*20 | ○*21
|  |  | E series |  | 36-72 | 3.5 | Nikon Series E 36-72mm f/3.5 | － | ○ | ○ | － | ○*19 | － | ○*20 | ○*21
|  | Telephoto zoom lens | AI |  | 50-300 | 4.5 | Zoom-Nikkor 50-300mm f/4.5 | － | ○ | ○ | － | ○*19 | － | ○*20 | ○*21
[5 empty] | 50-300 | 4.5 | Zoom-Nikkor 50-300mm f/4.5 ED | － | ○ | ○ | － | ○*19 | － | ○*20 | ○*21
[5 empty] | 80-200 | 4.5 | Zoom-Nikkor 80-200mm f/4.5 | － | ○ | ○ | － | ○*19 | － | ○*20 | ○*21
|  |  | AI-S |  | 50-135 | 3.5 | Zoom-Nikkor 50-135mm f/3.5 | － | ○ | ○ | － | ○*19 | － | ○*20 | ○*21
[5 empty] | 50-300 | 4.5 | Zoom-Nikkor 50-300mm f/4.5 ED | － | ○ | ○ | － | ○*19 | － | ○*20 | ○*21
[5 empty] | 70-210 | 4.5-5.6 | Zoom-Nikkor 70-210mm f/4.5-5.6 | － | ○ | ○ | － | ○*19 | － | ○*20 | ○*21
[5 empty] | 80-200 | 2.8 | Zoom-Nikkor 80-200mm f/2.8 ED *17 | － | ○ | ○ | － | ○*19 | － | ○*20 | ○*21
[5 empty] | 80-200 | 4 | Zoom-Nikkor 80-200mm f/4 | － | ○ | ○ | － | ○*19 | － | ○*20 | ○*21
[5 empty] | 100-300 | 5.6 | Zoom-Nikkor 100-300mm f/5.6 | － | ○ | ○ | － | ○*19 | － | ○*20 | ○*21
[5 empty] | 180-600 | 8 | Zoom-Nikkor 180-600mm f/8 ED | － | － | ○ | － | ○*19 | － | ○*20 | ○*21
[5 empty] | 200-400 | 4 | Zoom-Nikkor 200-400mm f/4 ED *18 | － | ○ | ○ | － | ○*19 | － | ○*20 | ○*21
[5 empty] | 200-600 | 9.5 | Zoom-Nikkor 200-600mm f/9.5 | － | － | ○ | － | ○*19 | － | ○*20 | ○*21
[5 empty] | 360-1200 | 11 | Zoom-Nikkor 360-1200mm f/11ED | － | － | ○ | － | ○*19 | － | ○*20 | ○*21
|  |  | AI-P |  | 1200-1700 | 5.6-8 | Zoom-Nikkor 1200-1700mm f/5.6-8P IF-ED | － | ○ | ○ | － | ○*19 | － | ○*20 | ○*21
|  |  | E series |  | 70-210 | 4 | Nikon Series E 70-210mm f/4 | － | ○ | ○ | － | ○*19 | － | ○*20 | ○*21
[5 empty] | 75-150 | 3.5 | Nikon Series E 75-150mm f/3.5 | － | ○ | ○ | － | ○*19 | － | ○*20 | ○*21
|  | Teleconverter | AI |  |  |  | Teleconverter TC-14, TC-200, TC-300 *37 | － | ○*7-1 | ○ | － | ○*19 | － | ○*20 | ○*21
|  |  | AI-S |  |  |  | Teleconverter TC-14A *37 | － | ○*7-1 | ○ | － | ○*19 | － | ○*20 | ○*21
[7 empty] | Teleconverter TC-14B *37 | － | ○*7-1 | ○ | － | ○*19 | － | ○*20 | ○*21
[7 empty] | Teleconverter TC-14C *37 | － | ○*7-1 | ○ | － | ○*19 | － | ○*20 | ○*21
[7 empty] | Teleconverter TC-201 *37 | － | ○*7-1 | ○ | － | ○*19 | － | ○*20 | ○*21
[7 empty] | Teleconverter TC-301 *37 | － | ○*7-1 | ○ | － | ○*19 | － | ○*20 | ○*21
|  | Attachment |  |  |  |  | Bellows Focusing Attachment PB-6 *14, *25 | － | ○*7 | ○ | － | ○*26 | － | － | ○
|  | Auto extention ring |  |  |  |  | Auto Extention Rings PK-11A, 12, 13, and PN-11 | － | ○*7 | ○ | － | ○*19 | － | － | ○
Notes
*1 | Spot metering meters selected focus area (focus point).
*2 | IX-Nikkor lenses can not be used.
*3 | Vibration Reduction (VR) supported with VR lenses.
*4 | The camera’s exposure metering and flash control systems do not work properly when shifting and/or tilting the lens, or when an aperture other than the maximum aperture is used.
*5 | Electronic rangefinder can not be used with shifting or tilting.
*6 | Can be used with the following AF-S and AF-I lenses. AF-S VR Micro-Nikkor ED 105mm f/2.8G IF *1 ,AF-S NIKKOR 200mm f/2G ED VR II ,AF-S VR Nikkor ED 200mm f/2G IF ,AF-S VR Nikkor ED 300mm f/2.8G IF AF-S Nikkor ED 300mm f/4D IF *2 ,AF-S Nikkor ED 300mm f/2.8D II IF , AF-S Nikkor ED 300mm f/2.8D IF ,AF-S NIKKOR 300mm f/4E PF ED VR ,AF-S NIKKOR 300mm f/2.8G ED VR II ,AF-I Nikkor ED 300mm f/2.8D IF ,AF-S Nikkor ED 400mm f/2.8D II IF ,AF-S Nikkor ED 400mm f/2.8D IF ,AF-S NIKKOR 400mm f/2.8G ED VR ,AF-S NIKKOR 400mm f/2.8E FL ED VR , AF-I Nikkor ED 400mm f/2.8D IF ,AF-S Nikkor ED 500mm f/4D II IF *2 ,AF-S Nikkor ED 500mm f/4D IF *2 ,AF-S NIKKOR 500mm f/4G ED VR *2 ,AF-S NIKKOR 500mm f/4E FL ED VR *2 ,AF-I Nikkor ED 500mm f/4D IF *2 ,AF-S Nikkor ED 600mm f/4D II IF *2 ,AF-S Nikkor ED 600mm f/4D IF *2 ,AF-S NIKKOR 600mm f/4G ED VR *2 ,AF-S NIKKOR 600mm f/4E FL ED VR *2 ,AF-I Nikkor ED 600mm f/4D IF *2 ,AF-S NIKKOR 800mm f/5.6E FL ED VR *2 ,AF-S NIKKOR 70-200mm f/2.8E FL ED VR ,AF-S NIKKOR 70-200mm f/2.8G ED VR II ,AF-S VR Zoom-Nikkor ED 70-200mm f/2.8G IF ,AF-S NIKKOR 70-200mm f/4G ED VR ,AF-S Zoom-Nikkor ED 80-200mm f/2.8D IF ,AF-S NIKKOR 80-400mm f/4.5-5.6G ED VR *1 ,AF-S NIKKOR 200-400mm f/4G ED VR II *2 ,AF-S VR Zoom-Nikkor ED 200-400mm f/4G IF *2 ,AF-S NIKKOR 200-500mm f/5.6E ED VR *2 , *1 : Autofocus not supported. *2 : Autofocus not supported when used with TC-17E II/TC-20E II/TC-20E III.
*6-1 | Can be used with the following AF-S lenses. AF-S VR Micro-Nikkor 105mm f/2.8G IF-ED *1 , AF-S VR Nikkor 200mm f/2G IF-ED , AF-S NIKKOR 200mm f/2G ED VR II , AF-S VR Nikkor 300mm f/2.8G IF-ED , AF-S NIKKOR 300mm f/2.8G ED VR II , AF-S NIKKOR 300mm f/4E PF ED VR ,AF-S NIKKOR 400mm f/2.8E FL ED VR , AF-S NIKKOR 400mm f/2.8G ED VR ,AF-S NIKKOR 500mm f/4E FL ED , VR AF-S NIKKOR 500mm f/4G ED VR ,AF-S NIKKOR 600mm f/4E FL ED VR , AF-S NIKKOR 600mm f/4G ED VR , AF-S NIKKOR 800mm f/5.6E FL ED VR , AF-S NIKKOR 70-200mm f/2.8E FL ED VR , AF-S VR Zoom-Nikkor 70-200mm f/2.8G IF-ED , AF-S NIKKOR 70-200mm f/2.8G ED VR II , AF-S NIKKOR 70-200mm f/4G ED VR ,AF-S NIKKOR 80-400mm f/4.5-5.6G ED VR*1 , AF-S VR Zoom-Nikkor 200-400mm f/4G IF-ED , AF-S NIKKOR 200-400mm f/4G ED VR II , AF-S NIKKOR 200-500mm f/5.6E ED VR. *1 : Autofocus not supported.
*6-2 | E- and G-type AF-S lenses
*7 | With maximum effective aperture of f/5.6 or faster.
*7-1 | If the maximum effective aperture is f/8 or faster, the electronic rangefinder can be used with focusing. However, if the maximum effective aperture is slower than f/5.6 and the subject is dark or lacks sufficient contrast, the in-focus indicator may be displayed even when the subject is not in focus.
*7-2 | The TC800-1.25E ED teleconverter is for use exclusively with AF-S NIKKOR 800 mm f/5.6E FL ED VR lenses. Autofocus is available only with cameras that offer f/8 support.
*7-3 | If the maximum effective aperture is faster than f/8, autofocus is available. However, if the maximum effective aperture is slower than f/5.6 and the subject is dark or lacks sufficient contrast, the camera may be unable to focus. Single-point AF is used when 3D-tracking or auto-area AF is selected for AF-area mode.
*7-4 | If the maximum effective aperture is faster than f/8, autofocus is available. However, if the maximum effective aperture is slower than f/5.6 and the subject is dark or lacks sufficient contrast, the camera may be unable to focus. In the following cases, single-point AF is used when 3D-tracking or auto-area AF is selected for AF-area mode. •A lens with a maximum aperture of f/4 is used with the TC-17E II teleconverter •The AF-S NIKKOR 800mm f/5.6E FL ED VR is used with the TC800-1.25E ED teleconverter
*7-5 | If the maximum effective aperture is faster than f/8, autofocus is available. However, if the maximum effective aperture is slower than f/5.6 and the subject is dark or lacks sufficient contrast, the camera may be unable to focus. In the following cases, single-point AF is used when 3D-tracking or auto-area AF is selected for AF-area mode. •A lens with a maximum aperture of f/5.6 is used with the TC-14E, TC-14E II, or TC-14E III teleconverter •A lens with a maximum aperture of f/4 is used with the TC-17E II teleconverter •The AF-S NIKKOR 800mm f/5.6E FL ED VR is used with the TC800-1.25E ED teleconverter
*8 | When focusing at minimum focus distance with this lens at maximum zoom, electronic rengefinder may be displayed when image on matte screen in viewfinder is not in focus. Adjust focus manually until image in viewfinder is in focus.
*9 | With maximum aperture of f/5.6 or faster.
*9-1 | With maximum aperture of f/8.0 or faster.
*10 | The following accessories and non-CPU lenses can not be used. TC-16A AF teleconverter (except D200 and D2 series ), Non AI lenses, Lenses that require the AU-1 focusing unit (400mm f/4.5, 600mm f/5.6, 800mm f/8, 1200mm f/11), Fisheye (6mm f/5.6, 7.5mm f/5.6, 8mm f/8, OP10mm f/5.6), 2.1cm f/4, K2 rings, ED180-600mm f/8 (Serial Numbers 174041 - 174180）, ED 360 - 1200mm f/11 (Serial Numbers 174031 - 174127), 200 - 600mm f/9.5 (Serial Numbers 280001 - 300490), Lenses for the F3AF (AF80mm f/2.8, AF ED200mm f/3.5, TC-16S), PC28mm f/4 (Serial Numbers 180900 or earlier), PC35mm f/2.8 (Serial Numbers .851001 - 906200), PC35mm f/3.5 (old type), 1000mm f/6.3 Reflex (old type), 1000mm f/11 Reflex (serial number 142361 - 143000), Reflex 2000mm f/11 Reflex (serial number 200111 - 200310)
*11 | Camera exposure meter can not be used.
*12 | Can be used at shutter speeds slower than 1/125 s, but camera exposure meter can not be used.
*13 | Can be used at shutter speeds slower than 1/60 s, but camera exposure meter can not be used.
*14 | D3000, D3100, D3200, D3300, D3400, D3500, D40/D40X, D50, D5000, D5100, D5200, D5300, D5500, D5600, D7500, D60, D70/70S, D80, D90, D100, D200 : Attach in vertical orientation (can be used in horizontal orientation once attached).
*15 | Can be used in manual exposure [M] mode at shutter speeds slower than 1/180 s, but camera exposure meter can not be used.
*16 | Manual exposure [M] mode only.
*17 | Range of rotation for this lens tripod mount limited by D60, D200, D300, D300S, D600, D610, D700, D750, D800, D800E, D810, D810A, D7000, D7100, D7200, D500,Df, D2-series, D3 series D4 series, or D5 camera body.
*18 | Filters can not be exchanged while the lens is mounted on D60, D200, D300, D300S, D600, D610, D700, D750, D800, D800E, D810, D810A, D7000, D7100, D7200, D500,Df, D2-series, D3 series, D4 series, or D5 camera body.
*19 | If maximum aperture is specified using [Non-CPU Lens Data option] in shooting menu, aperture value will be displayed in viewfinder and control panel.
*20 | Can be used only if lens focal length and maximum aperture are specified using [Non-CPU Lens Data option] in shooting menu. Use spot or center-weighted metering if desired results are not achieved.
*21 | For improved precision, specify lens focal length and maximum aperture using [Non-CPU Lens Data option] in shooting menu.
*22 | Can be used at in manual exposure modes at shutter speeds slower than 1/125 s.
*23 | Accurate exposure will not be achieved when shift and/or tilt functions are used. Set exposure before shifting or tilting the lens, and adjust exposure after shifting and/or tilting the lens.
*24 | Exposure compensation required when used with AI-type Teleconverters (TC-14A, TC-14B, TC-14C, TC-14, TC-200, TC-300, TC-201, TC-301). See Teleconverter user manual for details.
*25 | D200, D300, D300S, D7000, D7100, D7200, D500,D750,D700, D600, D610, D750, D800, D810, D810A, Df, D1-series, D2-series, D3 series , D4 series and D5: Requires Auto Extention Ring PK-12 or PK-13. Depending on the camera position Nikon Bellows/Rail Spacer PB-6D is required.
*26 | Use preset aperture. In exposure mode [A], set aperture using focusing attachment before determining exposure and taking photograph.
*29 | Center-weighted only.
*30 | Aperture-priority auto exposure [A] mode only.
*31 | The following accessories and non-CPU lenses can not be used. • TC-16A AF teleconverter • Lenses that require the AU-Ifocusing unit (400mm f/4.5, 600mmf/5.6, 800mm f/8, 1200mm f/1 1) • Fisheye (6mm f/5.6, 7.5mm f/5.6,8mm f/8, OP 1 Omm f/5.6) • 2.1cm f/4 • Extension Ring K2 • AF lenses for the F3AF (AF 80mmf/2.8, AF 200mm f/3.5 ED, AFTeleconverter TC-1 6) • PC 35mm f/3.5 (old type) • Reflex 1000mm f/6.3 (old type) • NIKKOR-H Auto 2.8cm/3.5 (28mm/3.5) lenses with serial numbersbelow 362000 • NIKKOR-S Auto 3.5cm/2.8 (35mm/2.8) lenses with serial numbersbelow 928000 • NIKKOR-S Auto 5cm/2 (50mm/2) • NIKKOR-Q Auto 13.5cm/3.5(135mm/3.5) lenses with serial numbers below 753000 • Micro-NIKKOR 5.5cm/3.5 • Medical-NIKKOR Auto 200mm/f5.6 • Auto NIKKOR Telephoto-Zoom 85—250mm/f4_4.5 • Auto NIKKOR Telephoto-Zoom 200-600mm/f9.5-10.5
*32 | Non-AI lenses can be used. In manual focus mode, the electronic rangefinder can be used (only with lenses that have a maximum aperture of f/5.6 or faster). For improved precision for center-weighted metering or spot metering, specify lens focal length and maximum aperture using [Non-CPU lens data]. Exposure mode A or M can be selected and color matrix metering can be used if [Non-CPU lens data] has been used to specify lens focal length and maximum aperture and to set exposure meter coupling to [Non-AI lens]. Match camera aperture setting to value selected with lens aperture ring.
*33 | Observe due caution when tilting or shifting PC-E NIKKOR 24mm f/3.5D ED lenses, as they may contact the camera body and cause damage or injury.
*34 | The tilt knob for the PC-E NIKKOR 24mm f/3.5D ED may contact the camera body when the lens is revolved. This can be prevented by installing a smaller tilt knob; contact a Nikon-authorized service representative for more information.
*35 | Cameras with which there are no restrictions on functions ・D850,D500,D7500,D5600,D3400,D3500 Please update to the latest firmware when using. ・D5 (firmware C:Ver. 1.20 or later) ※1,2 ・D750 (firmware C:Ver. 1.12 or later) ※1,2 ・D610 (firmware C:Ver. 1.02 or later) ※1,2 ・D600 (firmware C:Ver. 1.03 or later) ※1,2 ・D5500(C:Ver.1.01 or later) ・D5300 (firmware C:Ver. 1.01 or later)※1 ・D3300 (firmware C:Ver. 1.01 or later)※1 ・D4(firmware A:Ver. 1.11 B:Ver.1.11 or later) ※1,2 ・D4S(firmware C:Ver. 1.33 or later) ※1,2 ・D810(firmware C:Ver. 1.13 or later) ※1,2 ・D810A(firmware C:Ver. 1.03 or later) ※1,2 ・D800(firmware A:Ver. 1.11 B:Ver.1.11 or later) ※1,2 ・D800E(firmware A:Ver. 1.11 B:Ver. 1.11 or later) ※1,2 ・Df(firmware C:Ver. 1.02 or later) ※1,2 ・D7100(firmware C:Ver. 1.04 or later) ※1,2 ・D7200(firmware C:Ver. 1.03 or later) ※1,2 1. Cameras do not offer the "Manual focus ring in AF mode" Custom Setting for enabling/disabling focus ring operation in autofocus mode. 2. As the lens does not have a VR switch, its built-in vibration reduction function cannot be disabled. （AF-P lens for DX format)
Restrictions AF-P Lens for DX format DX format digital SLR ：D5200 AF-P Lens for FX format FX format digital SLR ：D3,D3X,D3S,D700 DX format digital SLR ：D7000,D5200,D300,D300S 1. Cameras do not offer the "Manual focus ring in AF mode" Custom Setting for enabling/disabling focus ring operation in autofocus mode. 2. As the lens does not have a VR switch, its built-in vibration reduction function cannot be disabled. （AF-P lens for DX format) 3 If the standby timer is allowed to expire, the focus position will change when the timer is restarted, requiring refocusing. Focus is initialized (reset to infinity) when the standby timer is allowed to expire (camera enters sleep mode) and is then estarted (camera recovers from sleep mode) by pressing the shutter-release button halfway or operating a button. Specifying longer standby times is recommended for manual focus photography (remote photography, fixed photography using a tripod, interval timer photography, etc.) and in other situations in which the shutter may not be released immediately after focusing. 4. If the camera is turned on with the lens retracted, the camera will display a "Lens not attached" message, "F--", "△F", or other warning. （AF-P DX NIKKOR 18-55mm f/3.5-5.6G VR ,AF-P DX NIKKOR 18-55mm f/3.5-5.6G )
*36 | Please update to the latest firmware when using the D4, D3X, D3S, D3, D800, D800E, D700, D600, D300S, D300, or D7000. The firmware versions shown below are the first versions to support E-type lenses. ・D4：A:Ver.1.05 / B:Ver.1.03 ・D3X：A:Ver.1.01 / B:Ver.1.02 ・D3S：A:Ver.1.02 / B:Ver.1.02 ・D3：A:Ver.2.03 / B:Ver.2.03 ・D800/D800E：A:Ver.1.01 / B:Ver.1.02 ・D700：A:Ver.1.04 / B:Ver.1.03 ・D600：C:Ver.1.01 ・D300S：A:Ver.1.02 / B:Ver.1.02 ・D300：A:Ver.1.11 / B:Ver.1.11 ・D7000：A:Ver.1.03 / B:Ver.1.04
*37 | Autofocus not supported.
*38 | With maximum aperture of f/3.5 or faster. However, some lenses cannot be used with the TC-16A. (See TC-16A instruction manual.)
*39 | Fog, lines, and other image artifacts (“noise”) may appear in photos taken with the electronicfront-curtain shutter. This can be prevented by selecting Disable for Custom Setting d6. (D850)
Incompatible Accessories and Non-CPU Lenses The following accessories and non-CPU lenses can NOT be used with the cameras stated in the chart:Incompatible Accessories and Non-CPU Lenses The following accessories and non-CPU lenses can NOT be used with the cameras stated in the chart:
TC-16A AF teleconverter (except D200 and D2 series )
Non-AI lenses (except Nikon Df)
Lenses that require the Focusing Unit AU-1 (400 mm f/4.5, 600 mm f/5.6, 800 mm f/8, 1200 mm f/11)
Fisheye-Nikkor (6 mm f/5.6, 8 mm f/8, OP 10 mm f/5.6)
NIKKOR-O 2.1cm f/4
Extention Ring K2
Zoom-Nikkor ED 180–600 mm f/8 (Serial No. 174041–174180)
Zoom-Nikkor ED 360–1200 mm f/11 (Serial No. 174031–174127)
Zoom-Nikkor 200–600 mm f/9.5 (Serial No. 280001–300490)
AF Nikkor lenses for the F3AF (AF 80 mm f/2.8, AF 200 mm f/3.5, AF Teleconverter TC-16)
PC-Nikkor 28 mm f/4 (Serial No. 180900 or earlier)
PC-Nikkor 35 mm f/2.8 (Serial No. 851001–906200)
PC-Nikkor 35 mm f/3.5 (old type)
Reflex-Nikkor 1000 mm f/6.3 (old type)
Reflex-Nikkor 1000 mm f/11 (Serial No. 142361–143000)
Reflex-Nikkor 2000 mm f/11 (Serial No. 200111–200310)

## D40 Series
D40 Series
Key
○ | Compatible
－ | Not compatible
○* | Compatible but caveats apply - See notes at the base of the chart for relevant additional information
Nikon interchangeable lenses that can be used with Nikon digital SLR cameras and availability of primary functions by camera-lens combination
Focusing | Format | Group | Lens type | AF drive system | Focal length | Maximum aperture | Lens name | D40/D40X *2, *3, *10
[8 empty] | Focus |  |  | Mode |  | Metering
[8 empty] | AF | M (with electronic range finder) | MF | Digital Vari Program, P,S,A | M | Matrix |  | Center- weighted/ Spot *1
[13 empty] | ３D-RGB | Color
AF | DX | Wideangle lens | G type | Coupling | 10.5 | 2.8 | AF DX Fisheye-Nikkor 10.5mm f/2.8G ED | － | ○ | ○ | ○ | ○ | ○ | － | ○
|  |  |  | AF-S | 35 | 1.8 | AF-S DX NIKKOR 35mm f/1.8G | ○ | ○ | ○ | ○ | ○ | ○ | － | ○
|  | Standard lens | G type | AF-S | 40 | 2.8 | AF-S DX Micro NIKKOR 40mm f/2.8G | ○ | ○ | ○ | ○ | ○ | ○ | － | ○
|  | Telephoto lens | G type | AF-S | 85 | 3.5 | AF-S DX Micro NIKKOR 85mm f/3.5G ED VR | ○ | ○ | ○ | ○ | ○ | ○ | － | ○
|  | Wideangle zoom lens | E type *36 | AF-S | 16-80 | 2.8-4 | AF-S DX NIKKOR 16-80mm f/2.8-4E ED VR | － | － | － | － | － | － | － | －
|  |  | G type | AF-P *35 | 10-20 | 4.5-5.6 | AF-P DX NIKKOR 10-20mm f/4.5-5.6G VR | － | － | － | － | － | － | － | －
[5 empty] | 18-55 | 3.5-5.6 | AF-P DX NIKKOR 18-55mm f/3.5-5.6G | － | － | － | － | － | － | － | －
[5 empty] | 18-55 | 3.5-5.6 | AF-P DX NIKKOR 18-55mm f/3.5-5.6G VR | － | － | － | － | － | － | － | －
|  |  |  | AF-S | 10-24 | 3.5-4.5 | AF-S DX NIKKOR 10-24mm f/3.5-4.5G ED | ○ | ○ | ○ | ○ | ○ | ○ | － | ○
[5 empty] | 12-24 | 4 | AF-S DX Zoom-Nikkor 12-24mm f/4G IF-ED | ○ | ○ | ○ | ○ | ○ | ○ | － | ○
[5 empty] | 16-85 | 3.5-5.6 | AF-S DX NIKKOR 16-85mm f/3.5-5.6G ED VR | ○ | ○ | ○ | ○ | ○ | ○ | － | ○
[5 empty] | 17-55 | 2.8 | AF-S DX Zoom-Nikkor 17-55mm f/2.8G IF-ED | ○ | ○ | ○ | ○ | ○ | ○ | － | ○
[5 empty] | 18-55 | 3.5-5.6 | AF-S DX Zoom-Nikkor 18-55mm f/3.5-5.6G ED | ○ | ○ | ○ | ○ | ○ | ○ | － | ○
[5 empty] | 18-55 | 3.5-5.6 | AF-S DX Zoom-Nikkor 18-55mm f/3.5-5.6G II ED | ○ | ○ | ○ | ○ | ○ | ○ | － | ○
[5 empty] | 18-55 | 3.5-5.6 | AF-S DX NIKKOR 18-55mm f/3.5-5.6G VR | ○ | ○ | ○ | ○ | ○ | ○ | － | ○
[5 empty] | 18-55 | 3.5-5.6 | AF-S DX NIKKOR 18-55mm f/3.5-5.6G VR II | ○ | ○ | ○ | ○ | ○ | ○ | － | ○
[5 empty] | 18-70 | 3.5-4.5 | AF-S DX Zoom-Nikkor 18-70mm f/3.5-4.5G IF-ED | ○ | ○ | ○ | ○ | ○ | ○ | － | ○
[5 empty] | 18-105 | 3.5-5.6 | AF-S DX Zoom-Nikkor 18-105mm f/3.5-5.6G ED VR | ○ | ○ | ○ | ○ | ○ | ○ | － | ○
[5 empty] | 18-135 | 3.5-5.6 | AF-S DX Zoom-Nikkor 18-135mm f/3.5-5.6G IF-ED | ○ | ○ | ○ | ○ | ○ | ○ | － | ○
[5 empty] | 18-140 | 3.5-5.6 | AF-S DX NIKKOR 18-140mm f/3.5-5.6G ED VR | ○ | ○ | ○ | ○ | ○ | ○ | － | ○
[5 empty] | 18-200 | 3.5-5.6 | AF-S DX VR Zoom-Nikkor 18-200mm f/3.5-5.6G IF-ED | ○ | ○ | ○ | ○ | ○ | ○ | － | ○
[5 empty] | 18-200 | 3.5-5.6 | AF-S DX NIKKOR 18-200mm f/3.5-5.6G ED VR II | ○ | ○ | ○ | ○ | ○ | ○ | － | ○
[5 empty] | 18-300 | 3.5-5.6 | AF-S DX NIKKOR 18-300mm f/3.5-5.6G ED VR | ○ | ○ | ○ | ○ | ○ | ○ | － | ○
[5 empty] | 18-300 | 3.5-6.3 | AF-S DX NIKKOR 18-300mm f/3.5-6.3G ED VR | ○ | ○ | ○ | ○ | ○ | ○ | － | ○
|  | Telephoto zoom lens | G type | AF-P *35 | 70-300 | 4.5-6.3 | AF-P DX NIKKOR 70-300mm f/4.5-6.3G ED | － | － | － | － | － | － | － | －
[5 empty] | 70-300 | 4.5-6.3 | AF-P DX NIKKOR 70-300mm f/4.5-6.3G ED VR | － | － | － | － | － | － | － | －
|  |  |  | AF-S | 55-200 | 4-5.6 | AF-S DX NIKKOR 55-200mm f/4-5.6G ED VR II | ○ | ○ | ○ | ○ | ○ | ○ | － | ○
[5 empty] | 55-200 | 4-5.6 | AF-S DX VR Zoom-Nikkor 55-200mm f/4-5.6G IF-ED | ○ | ○ | ○ | ○ | ○ | ○ | － | ○
[5 empty] | 55-200 | 4-5.6 | AF-S DX Zoom-Nikkor 55-200mm f/4-5.6G ED | ○ | ○ | ○ | ○ | ○ | ○ | － | ○
[5 empty] | 55-300 | 4.5-5.6 | AF-S DX NIKKOR 55-300mm f/4.5-5.6G ED VR | ○ | ○ | ○ | ○ | ○ | ○ | － | ○
| FX | Wideangle lens | E type *36 | AF-S | 28 | 1.4 | AF-S NIKKOR 28mm f/1.4E ED | － | － | － | － | － | － | － | －
|  |  | G type |  | 20 | 1.8 | AF-S NIKKOR 20mm f/1.8G ED | ○ | ○ | ○ | ○ | ○ | ○ | － | ○
[5 empty] | 24 | 1.4 | AF-S NIKKOR 24mm f/1.4G ED | ○ | ○ | ○ | ○ | ○ | ○ | － | ○
[5 empty] | 24 | 1.8 | AF-S NIKKOR 24mm f/1.8G ED | ○ | ○ | ○ | ○ | ○ | ○ | － | ○
[5 empty] | 28 | 1.8 | AF-S NIKKOR 28mm f/1.8G | ○ | ○ | ○ | ○ | ○ | ○ | － | ○
[5 empty] | 35 | 1.4 | AF-S NIKKOR 35mm f/1.4G | ○ | ○ | ○ | ○ | ○ | ○ | － | ○
[5 empty] | 35 | 1.8 | AF-S NIKKOR 35mm f/1.8G ED | ○ | ○ | ○ | ○ | ○ | ○ | － | ○
|  |  | D type | Coupling | 14 | 2.8 | AF Nikkor 14mm f/2.8D ED | － | ○ | ○ | ○ | ○ | ○ | － | ○
[5 empty] | 16 | 2.8 | AF Fisheye-Nikkor 16mm f/2.8D | － | ○ | ○ | ○ | ○ | ○ | － | ○
[5 empty] | 18 | 2.8 | AF Nikkor 18mm f/2.8D | － | ○ | ○ | ○ | ○ | ○ | － | ○
[5 empty] | 20 | 2.8 | AF Nikkor 20mm f/2.8D | － | ○ | ○ | ○ | ○ | ○ | － | ○
[5 empty] | 24 | 2.8 | AF Nikkor 24mm f/2.8D | － | ○ | ○ | ○ | ○ | ○ | － | ○
[5 empty] | 28 | 1.4 | AF Nikkor 28mm f/1.4D | － | ○ | ○ | ○ | ○ | ○ | － | ○
[5 empty] | 28 | 2.8 | AF Nikkor 28mm f/2.8D | － | ○ | ○ | ○ | ○ | ○ | － | ○
[5 empty] | 35 | 2 | AF Nikkor 35mm f/2D | － | ○ | ○ | ○ | ○ | ○ | － | ○
|  |  | AI-S AI | Coupling | 20 | 2.8 | AF Nikkor 20mm f/2.8 | － | ○ | ○ | ○ | ○ | － | ○ | ○
[5 empty] | 24 | 2.8 | AF Nikkor 24mm f/2.8 | － | ○ | ○ | ○ | ○ | － | ○ | ○
[5 empty] | 28 | 2.8 | AF Nikkor 28mm f/2.8 | － | ○ | ○ | ○ | ○ | － | ○ | ○
[5 empty] | 35 | 2 | AF Nikkor 35mm f/2 | － | ○ | ○ | ○ | ○ | － | ○ | ○
|  | Standard lens | G type | AF-S | 50 | 1.4 | AF-S NIKKOR 50mm f/1.4G | ○ | ○ | ○ | ○ | ○ | ○ | － | ○
[5 empty] | 50 | 1.8 | AF-S NIKKOR 50mm f/1.8G | ○ | ○ | ○ | ○ | ○ | ○ | － | ○
[5 empty] | 58 | 1.4 | AF-S NIKKOR 58mm f/1.4G | ○ | ○ | ○ | ○ | ○ | ○ | － | ○
[5 empty] | 60 | 2.8 | AF-S Micro NIKKOR 60mm f/2.8G ED | ○ | ○ | ○ | ○ | ○ | ○ | － | ○
|  |  | D type | Coupling | 50 | 1.4 | AF Nikkor 50mm f/1.4D | － | ○ | ○ | ○ | ○ | ○ | － | ○
[5 empty] | 50 | 1.8 | AF Nikkor 50mm f/1.8D | － | ○ | ○ | ○ | ○ | ○ | － | ○
[5 empty] | 60 | 2.8 | AF Micro-Nikkor 60mm f/2.8D | － | ○ | ○ | ○ | ○ | ○ | － | ○
|  |  | AI-S AI | Coupling | 50 | 1.4 | AF Nikkor 50mm f/1.4 | － | ○ | ○ | ○ | ○ | － | ○ | ○
[5 empty] | 50 | 1.8 | AF Nikkor 50mm f/1.8 | － | ○ | ○ | ○ | ○ | － | ○ | ○
[5 empty] | 55 | 2.8 | AF Micro-Nikkor 55mm f/2.8 | － | ○ | ○ | ○ | ○ | － | ○ | ○
[5 empty] | 60 | 2.8 | AF Micro-Nikkor 60mm f/2.8 | － | ○ | ○ | ○ | ○ | － | ○ | ○
|  | Telephoto lens | E type *36 | AF-S | 105 | 1.4 | AF-S NIKKOR 105mm f/1.4E ED | － | － | － | － | － | － | － | －
|  |  | G type |  | 85 | 1.4 | AF-S NIKKOR 85mm f/1.4G | ○ | ○ | ○ | ○ | ○ | ○ | － | ○
[5 empty] | 85 | 1.8 | AF-S NIKKOR 85mm f/1.8G | ○ | ○ | ○ | ○ | ○ | ○ | － | ○
[5 empty] | 105 | 2.8 | AF-S VR Micro-Nikkor 105mm f/2.8G IF-ED | ○ | ○ | ○ | ○ | ○ | ○ | － | ○
[5 empty] | 200 | 2 | AF-S VR Nikkor 200mm f/2G IF-ED | ○ | ○ | ○ | ○ | ○ | ○ | － | ○
[5 empty] | 200 | 2 | AF-S NIKKOR 200mm f/2G ED VR II | ○ | ○ | ○ | ○ | ○ | ○ | － | ○
|  |  | D type | Coupling | 85 | 1.4 | AF Nikkor 85mm f/1.4D IF | － | ○ | ○ | ○ | ○ | ○ | － | ○
[5 empty] | 85 | 1.8 | AF Nikkor 85mm f/1.8D | － | ○ | ○ | ○ | ○ | ○ | － | ○
[5 empty] | 105 | 2 | AF DC-Nikkor 105mm f/2D | － | ○ | ○ | ○ | ○ | ○ | － | ○
[5 empty] | 105 | 2.8 | AF Micro-Nikkor 105mm f/2.8D | － | ○ | ○ | ○ | ○ | ○ | － | ○
[5 empty] | 135 | 2 | AF DC-Nikkor 135mm f/2D | － | ○ | ○ | ○ | ○ | ○ | － | ○
[5 empty] | 180 | 2.8 | AF Nikkor 180mm f/2.8D IF-ED | － | ○ | ○ | ○ | ○ | ○ | － | ○
[5 empty] | 200 | 4 | AF Micro-Nikkor 200mm f/4D IF-ED | － | ○ | ○ | ○ | ○ | ○ | － | ○
|  |  | AI-S AI |  | 85 | 1.8 | AF Nikkor 85mm f/1.8 | － | ○ | ○ | ○ | ○ | － | ○ | ○
[5 empty] | 105 | 2.8 | AF Micro-Nikkor 105mm f/2.8 | － | ○ | ○ | ○ | ○ | － | ○ | ○
[5 empty] | 135 | 2 | AF DC-Nikkor 135mm f/2 | － | ○ | ○ | ○ | ○ | － | ○ | ○
[5 empty] | 180 | 2.8 | AF Nikkor 180mm f/2.8 IF-ED | － | ○ | ○ | ○ | ○ | － | ○ | ○
|  | Super telephoto lens | G type | AF-S | 300 | 2.8 | AF-S VR Nikkor 300mm f/2.8G IF-ED | ○ | ○ | ○ | ○ | ○ | ○ | － | ○
[5 empty] | 300 | 2.8 | AF-S NIKKOR 300mm f/2.8G ED VR II | ○ | ○ | ○ | ○ | ○ | ○ | － | ○
[5 empty] | 400 | 2.8 | AF-S NIKKOR 400mm f/2.8G ED VR | ○ | ○ | ○ | ○ | ○ | ○ | － | ○
[5 empty] | 500 | 4 | AF-S NIKKOR 500mm f/4G ED VR | ○ | ○ | ○ | ○ | ○ | ○ | － | ○
[5 empty] | 600 | 4 | AF-S NIKKOR 600mm f/4G ED VR | ○ | ○ | ○ | ○ | ○ | ○ | － | ○
|  |  | E type *36 |  | 300 | 4 | AF-S NIKKOR 300mm f/4E PF ED VR | － | － | － | － | － | － | － | －
[5 empty] | 400 | 2.8 | AF-S NIKKOR 400mm f/2.8E FL ED VR | － | － | － | － | － | － | － | －
[5 empty] | 500 | 4 | AF-S NIKKOR 500mm f/4E FL ED VR | － | － | － | － | － | － | － | －
[5 empty] | 500 | 5.6 | AF-S NIKKOR 500mm f/5.6E PF ED VR | － | － | － | － | － | － | － | －
[5 empty] | 600 | 4 | AF-S NIKKOR 600mm f/4E FL ED VR | － | － | － | － | － | － | － | －
[5 empty] | 800 | 5.6 | AF-S NIKKOR 800mm f/5.6E FL ED VR | － | － | － | － | － | － | － | －
|  |  | D type | AF-S | 300 | 2.8 | AF-S Nikkor 300mm f/2.8D ED-lF | ○ | ○ | ○ | ○ | ○ | ○ | － | ○
[5 empty] | 300 | 2.8 | AF-S Nikkor 300mm f/2.8D II ED-lF | ○ | ○ | ○ | ○ | ○ | ○ | － | ○
[5 empty] | 300 | 4 | AF-S Nikkor 300mm f/4D ED-lF | ○ | ○ | ○ | ○ | ○ | ○ | － | ○
[5 empty] | 400 | 2.8 | AF-S Nikkor 400mm f/2.8D ED-lF | ○ | ○ | ○ | ○ | ○ | ○ | － | ○
[5 empty] | 400 | 2.8 | AF-S Nikkor 400mm f/2.8D II ED-lF | ○ | ○ | ○ | ○ | ○ | ○ | － | ○
[5 empty] | 500 | 4 | AF-S Nikkor 500mm f/4D IF-ED | ○ | ○ | ○ | ○ | ○ | ○ | － | ○
[5 empty] | 500 | 4 | AF-S Nikkor 500mm f/4D II IF-ED | ○ | ○ | ○ | ○ | ○ | ○ | － | ○
[5 empty] | 600 | 4 | AF-S Nikkor 600mm f/4D IF-ED | ○ | ○ | ○ | ○ | ○ | ○ | － | ○
[5 empty] | 600 | 4 | AF-S Nikkor 600mm f/4D II IF-ED | ○ | ○ | ○ | ○ | ○ | ○ | － | ○
|  |  |  | AF-I | 300 | 2.8 | AF-I Nikkor 300mm f/2.8D IF-ED | ○ | ○ | ○ | ○ | ○ | ○ | － | ○
[5 empty] | 400 | 2.8 | AF-I Nikkor 400mm f/2.8D IF-ED | ○ | ○ | ○ | ○ | ○ | ○ | － | ○
[5 empty] | 500 | 4 | AF-I Nikkor 500mm f/4D IF-ED | ○ | ○ | ○ | ○ | ○ | ○ | － | ○
[5 empty] | 600 | 4 | AF-I Nikkor 600mm f/4D IF-ED | ○ | ○ | ○ | ○ | ○ | ○ | － | ○
|  |  | AI-S AI | Coupling | 300 | 2.8 | AF Nikkor 300mm f/2.8 IF-ED | － | ○ | ○ | ○ | ○ | － | ○ | ○
[5 empty] | 300 | 4 | AF Nikkor 300mm f/4 IF-ED | － | ○ | ○ | ○ | ○ | － | ○ | ○
|  | Wideangle zoom lens | E type *36 | AF-S | 8-15 | 3.5-4.5 | AF-S Fisheye NIKKOR 8-15mm f/3.5-4.5E ED | － | － | － | － | － | － | － | －
|  |  | G type |  | 14-24 | 2.8 | AF-S NIKKOR 14-24mm f/2.8G ED | ○ | ○ | ○ | ○ | ○ | ○ | － | ○
[5 empty] | 16-35 | 4 | AF-S NIKKOR 16-35mm f/4G ED VR | ○ | ○ | ○ | ○ | ○ | ○ | － | ○
[5 empty] | 18-35 | 3.5-4.5 | AF-S NIKKOR 18-35mm f/3.5-4.5G ED | ○ | ○ | ○ | ○ | ○ | ○ | － | ○
|  |  | D type | AF-S | 17-35 | 2.8 | AF-S Zoom-Nikkor 17-35mm f/2.8D IF-ED | ○ | ○ | ○ | ○ | ○ | ○ | － | ○
|  |  |  | Coupling | 18-35 | 3.5-4.5 | AF Zoom-Nikkor 18-35mm f/3.5-4.5D IF-ED | － | ○ | ○ | ○ | ○ | ○ | － | ○
[5 empty] | 20-35 | 2.8 | AF Zoom-Nikkor 20-35mm f/2.8D IF | － | ○ | ○ | ○ | ○ | ○ | － | ○
[5 empty] | 24-50 | 3.3-4.5 | AF Zoom-Nikkor 24-50mm F3.3-4.5D | － | ○ | ○ | ○ | ○ | ○ | － | ○
|  |  | AI-S | Coupling | 24-50 | 3.3-4.5 | AF Zoom-Nikkor 24-50mm F3.3-4.5 | － | ○ | ○ | ○ | ○ | － | ○ | ○
|  | Standard zoom lens | E type *36 | AF-S | 24-70 | 2.8 | AF-S NIKKOR 24-70mm f/2.8E ED VR | － | － | － | － | － | － | － | －
|  |  | G type | AF-S | 24-70 | 2.8 | AF-S NIKKOR 24-70mm f/2.8G ED | ○ | ○ | ○ | ○ | ○ | ○ | － | ○
[5 empty] | 24-85 | 3.5-4.5 | AF-S Zoom-Nikkor 24-85mm f/3.5-4.5G IF-ED | ○ | ○ | ○ | ○ | ○ | ○ | － | ○
[5 empty] | 24-85 | 3.5-4.5 | AF-S NIKKOR 24-85mm f/3.5-4.5G ED VR | ○ | ○ | ○ | ○ | ○ | ○ | － | ○
[5 empty] | 24-120 | 3.5-5.6 | AF-S VR Zoom-Nikkor 24-120mm f/3.5-5.6G IF-ED | ○ | ○ | ○ | ○ | ○ | ○ | － | ○
[5 empty] | 24-120 | 4 | AF-S NIKKOR 24-120mm f/4G ED VR | ○ | ○ | ○ | ○ | ○ | ○ | － | ○
[5 empty] | 28-300 | 3.5-5.6 | AF-S NIKKOR 28-300mm f/3.5-5.6G ED VR | ○ | ○ | ○ | ○ | ○ | ○ | － | ○
|  |  |  | Coupling | 28-80 | 3.3-5.6 | AF Zoom-Nikkor 28-80mm F3.3-5.6G | － | ○ | ○ | ○ | ○ | ○ | － | ○
[5 empty] | 28-200 | 3.5-5.6 | AF Zoom-Nikkor 28-200mm f/3.5-5.6G IF-ED | － | ○ | ○ | ○ | ○ | ○ | － | ○
[5 empty] | 28-100 | 3.5-5.6 | AF Zoom-Nikkor 28-100mm f/3.5-5.6G | － | ○ | ○ | ○ | ○ | ○ | － | ○
|  |  | D type | AF-S | 28-70 | 2.8 | AF-S Zoom-Nikkor 28-70mm f/2.8D IF-ED | ○ | ○ | ○ | ○ | ○ | ○ | － | ○
|  |  |  | Coupling | 24-85 | 2.8-4 | AF Zoom-Nikkor 24-85mm f/2.8-4D IF | － | ○ | ○ | ○ | ○ | ○ | － | ○
[5 empty] | 24-120 | 3.5-5.6 | AF Zoom-Nikkor 24-120mm f/3.5-5.6D IF | － | ○ | ○ | ○ | ○ | ○ | － | ○
[5 empty] | 28-105 | 3.5-4.5 | AF Zoom-Nikkor 28-105mm f/3.5-4.5D IF | － | ○ | ○ | ○ | ○ | ○ | － | ○
[5 empty] | 28-70 | 3.5-4.5 | AF Zoom-Nikkor 28-70mm f/3.5-4.5D | － | ○ | ○ | ○ | ○ | ○ | － | ○
[5 empty] | 28-80 | 3.5-5.6 | AF Zoom-Nikkor 28-80mm f/3.5-5.6D | － | ○ | ○ | ○ | ○ | ○ | － | ○
[5 empty] | 28-200 | 3.5-5.6 | AF Zoom-Nikkor 28-200mm f/3.5-5.6D IF | － | ○ | ○ | ○ | ○ | ○ | － | ○
[5 empty] | 35-70 | 2.8 | AF Zoom-Nikkor 35-70mm f/2.8D | － | ○ | ○ | ○ | ○ | ○ | － | ○
[5 empty] | 35-80 | 4-5.6 | AF Zoom-Nikkor 35-80mm f/4-5.6D | － | ○ | ○ | ○ | ○ | ○ | － | ○
[5 empty] | 35-105 | 3.5-4.5 | AF Zoom-Nikkor 35-105mm f/3.5-4.5D IF | － | ○ | ○ | ○ | ○ | ○ | － | ○
|  |  | AI-S | Coupling | 28-70 | 3.5-4.5 | AF Zoom-Nikkor 28-70mm f/3.5-4.5 | － | ○ | ○ | ○ | ○ | － | ○ | ○
[5 empty] | 28-85 | 3.5-4.5 | AF Zoom-Nikkor 28-85mm f/3.5-4.5 | － | ○*8 | ○ | ○ | ○ | － | ○ | ○
[5 empty] | 35-70 | 2.8 | AF Zoom-Nikkor 35-70mm f/2.8 | － | ○*8 | ○ | ○ | ○ | － | ○ | ○
[5 empty] | 35-70 | 3.3-4.5 | AF Zoom-Nikkor 35-70mm F3.3-4.5 | － | ○ | ○ | ○ | ○ | － | ○ | ○
[5 empty] | 35-105 | 3.5-4.5 | AF Zoom-Nikkor 35-105mm f/3.5-4.5 | － | ○ | ○ | ○ | ○ | － | ○ | ○
[5 empty] | 35-135 | 3.5-4.5 | AF Zoom-Nikkor 35-135mm f/3.5-4.5 | － | ○ | ○ | ○ | ○ | － | ○ | ○
|  | Telephoto zoom lens | E type *36 | AF-P *35 | 70-300 | 4.5-5.6 | AF-P NIKKOR 70-300mm f/4.5-5.6E ED VR | － | － | － | － | － | － | － | －
|  |  |  | AF-S | 70-200 | 2.8 | AF-S NIKKOR 70-200mm f/2.8E FL ED VR | － | － | － | － | － | － | － | －
[5 empty] | 180-400 | 4 | AF-S NIKKOR 180-400mm f/4E TC1.4 FL ED VR | － | － | － | － | － | － | － | －
[5 empty] | 200-500 | 5.6 | AF-S NIKKOR 200-500mm f/5.6E ED VR | － | － | － | － | － | － | － | －
|  |  | G type | AF-S | 70-200 | 2.8 | AF-S VR Zoom-Nikkor 70-200mm f/2.8G IF-ED | ○ | ○ | ○ | ○ | ○ | ○ | － | ○
[5 empty] | 70-200 | 2.8 | AF-S NIKKOR 70-200mm f/2.8G ED VR II | ○ | ○ | ○ | ○ | ○ | ○ | － | ○
[5 empty] | 70-200 | 4 | AF-S NIKKOR 70-200mm f/4G ED VR | ○ | ○ | ○ | ○ | ○ | ○ | － | ○
[5 empty] | 70-300 | 4-5.6 | AF-S VR Zoom-Nikkor 70-300mm f/4.5-5.6G IF-ED | ○ | ○ | ○ | ○ | ○ | ○ | － | ○
[5 empty] | 80-400 | 4.5-5.6 | AF-S NIKKOR 80-400mm f/4.5-5.6G ED VR | ○ | ○ | ○ | ○ | ○ | ○ | － | ○
[5 empty] | 200-400 | 4 | AF-S VR Zoom-Nikkor 200-400mm f/4G IF-ED | ○ | ○ | ○ | ○ | ○ | ○ | － | ○
[5 empty] | 200-400 | 4 | AF-S NIKKOR 200-400mm f/4G ED VR II | ○ | ○ | ○ | ○ | ○ | ○ | － | ○
|  |  |  | Coupling | 70-300 | 4-5.6 | AF Zoom-Nikkor 70-300mm f/4-5.6G | － | ○ | ○ | ○ | ○ | ○ | － | ○
|  |  | D type | AF-S | 80-200 | 2.8 | AF-S Zoom-Nikkor 80-200mm f/2.8D IF-ED | ○ | ○ | ○ | ○ | ○ | ○ | － | ○
|  |  |  | Coupling | 70-180 | 4.5-5.6 | AF Zoom-Micro Nikkor 70-180mm f/4.5-f/5.6D ED | － | ○ | ○ | ○ | ○ | ○ | － | ○
[5 empty] | 70-210 | 4-5.6 | AF Zoom-Nikkor 70-210mm f/4-5.6D | － | ○ | ○ | ○ | ○ | ○ | － | ○
[5 empty] | 70-300 | 4-5.6 | AF Zoom-Nikkor 70-300mm f/4-5.6D ED | － | ○ | ○ | ○ | ○ | ○ | － | ○
[5 empty] | 70-300 | 4-5.6 | AF Zoom-Nikkor 70-300mm f/4-5.6D | － | ○ | ○ | ○ | ○ | ○ | － | ○
[5 empty] | 75-240 | 4.5-5.6 | AF Zoom-Nikkor 75-240mm f/4.5-5.6D | － | ○ | ○ | ○ | ○ | ○ | － | ○
[5 empty] | 80-200 | 2.8 | AF Zoom-Nikkor 80-200mm f/2.8D ED | － | ○ | ○ | ○ | ○ | ○ | － | ○
[5 empty] | 80-200 | 2.8 | AF Zoom-Nikkor 80-200mm f/2.8D ED (New) | － | ○ | ○ | ○ | ○ | ○ | － | ○
[5 empty] | 80-200 | 4.5-5.6 | AF Zoom-Nikkor 80-200mm f/4.5-5.6D | － | ○ | ○ | ○ | ○ | ○ | － | ○
[5 empty] | 80-400 | 4.5-5.6 | AF VR Zoom-Nikkor 80-400mm f/4.5-5.6D IF-ED | － | ○ | ○ | ○ | ○ | ○ | － | ○
|  |  | AI-S | Coupling | 70-210 | 4 | AF Zoom-Nikkor 70-210mm f/4 | － | ○ | ○ | ○ | ○ | － | ○ | ○
[5 empty] | 70-210 | 4-5.6 | AF Zoom-Nikkor 70-210mm f/4-5.6 | － | ○ | ○ | ○ | ○ | － | ○ | ○
[5 empty] | 75-300 | 4.5-5.6 | AF Zoom-Nikkor 75-300mm f/4.5-5.6 | － | ○ | ○ | ○ | ○ | － | ○ | ○
[5 empty] | 80-200 | 2.8 | AF Zoom-Nikkor 80-200mm f/2.8 ED | － | ○*8 | ○ | ○ | ○ | － | ○ | ○
|  | Teleconverter |  | AF-S |  |  | AF-S Teleconverter TC-14E II *6 | ○*7 | ○*7 | ○ | ○ | ○ | ○ | － | ○
[7 empty] | AF-S Teleconverter TC-14E III *6-1 | － | － | － | － | － | － | － | －
[7 empty] | AF-S Teleconverter TC-17E II *6 | ○*7 | ○*7 | ○ | ○ | ○ | ○ | － | ○
[7 empty] | AF-S Teleconverter TC-20E II *6 | ○*7 | ○*7 | ○ | ○ | ○ | ○ | － | ○
[7 empty] | AF-S Teleconverter TC-20E III *6 | ○*7 | ○*7 | ○ | ○ | ○ | ○ | － | ○
[7 empty] | AF-S Teleconverter TC800-1.25E ED *7-2, *36 | － | － | － | － | － | － | － | －
|  |  |  | AF-I *6 |  |  | AF-I Teleconverter TC-14E *6 | ○*7 | ○*7 | ○ | ○ | ○ | ○ | － | ○
[7 empty] | AF-I Teleconverter TC-20E *6 | ○*7 | ○*7 | ○ | ○ | ○ | ○ | － | ○
|  |  |  | Coupling |  |  | AF Teleconverter TC-16A *38 | － | － | － | － | － | － | － | －
Focusing | Format | Group | Lens type | AF drive system | Focal length | Maximum aperture | Lens name | D40/D40X *2, *3, *10
[8 empty] | Focus |  |  | Mode |  | Metering
[8 empty] | AF | M (with electronic range finder) | MF | Digital Vari Program, P,S,A | M | Matrix |  | Center- weighted/ Spot *1
[13 empty] | ３D-RGB | Color
MF | FX | Wideangle lens | AI |  | 6 | 2.8 | Fisheye-Nikkor 6mm f/2.8 | － | ○ | ○ | － | ○*11 | － | － | －
[5 empty] | 8 | 2.8 | Fisheye-Nikkor 8mm f/2.8 | － | ○ | ○ | － | ○*11 | － | － | －
[5 empty] | 13 | 5.6 | Nikkor 13mm f/5.6 | － | ○ | ○ | － | ○*11 | － | － | －
[5 empty] | 15 | 3.5 | Nikkor 15mm f/3.5 | － | ○ | ○ | － | ○*11 | － | － | －
[5 empty] | 15 | 5.6 | Nikkor 15mm f/5.6 | － | ○ | ○ | － | ○*11 | － | － | －
[5 empty] | 16 | 2.8 | Fisheye-Nikkor 16mm f/2.8 | － | ○ | ○ | － | ○*11 | － | － | －
[5 empty] | 16 | 3.5 | Fisheye-Nikkor 16mm f/3.5 | － | ○ | ○ | － | ○*11 | － | － | －
[5 empty] | 18 | 4 | Nikkor 18mm f/4 | － | ○ | ○ | － | ○*11 | － | － | －
[5 empty] | 20 | 3.5 | Nikkor 20mm f/3.5 | － | ○ | ○ | － | ○*11 | － | － | －
[5 empty] | 20 | 4 | Nikkor 20mm f/4 | － | ○ | ○ | － | ○*11 | － | － | －
[5 empty] | 24 | 2 | Nikkor 24mm f/2 | － | ○ | ○ | － | ○*11 | － | － | －
[5 empty] | 24 | 2.8 | Nikkor 24mm f/2.8 | － | ○ | ○ | － | ○*11 | － | － | －
[5 empty] | 28 | 2 | Nikkor 28mm f/2 | － | ○ | ○ | － | ○*11 | － | － | －
[5 empty] | 28 | 2.8 | Nikkor 28mm f/2.8 | － | ○ | ○ | － | ○*11 | － | － | －
[5 empty] | 28 | 3.5 | Nikkor 28mm f/3.5 | － | ○ | ○ | － | ○*11 | － | － | －
[5 empty] | 35 | 1.4 | Nikkor 35mm f/1.4 | － | ○ | ○ | － | ○*11 | － | － | －
[5 empty] | 35 | 2 | Nikkor 35mm f/2 | － | ○ | ○ | － | ○*11 | － | － | －
[5 empty] | 35 | 2.8 | Nikkor 35mm f/2.8 | － | ○ | ○ | － | ○*11 | － | － | －
|  |  | AI-S |  | 6 | 2.8 | Fisheye-Nikkor 6mm f/2.8 | － | ○ | ○ | － | ○*11 | － | － | －
[5 empty] | 8 | 2.8 | Fisheye-Nikkor 8mm f/2.8 | － | ○ | ○ | － | ○*11 | － | － | －
[5 empty] | 13 | 5.6 | Nikkor 13mm f/5.6 | － | ○ | ○ | － | ○*11 | － | － | －
[5 empty] | 15 | 3.5 | Nikkor 15mm f/3.5 | － | ○ | ○ | － | ○*11 | － | － | －
[5 empty] | 16 | 2.8 | Fisheye-Nikkor 16mm f/2.8 | － | ○ | ○ | － | ○*11 | － | － | －
[5 empty] | 18 | 3.5 | Nikkor 18mm f/3.5 | － | ○ | ○ | － | ○*11 | － | － | －
[5 empty] | 20 | 2.8 | Nikkor 20mm f/2.8 | － | ○ | ○ | － | ○*11 | － | － | －
[5 empty] | 20 | 3.5 | Nikkor 20mm f/3.5 | － | ○ | ○ | － | ○*11 | － | － | －
[5 empty] | 24 | 2 | Nikkor 24mm f/2 | － | ○ | ○ | － | ○*11 | － | － | －
[5 empty] | 24 | 2.8 | Nikkor 24mm f/2.8 | － | ○ | ○ | － | ○*11 | － | － | －
[5 empty] | 28 | 2 | Nikkor 28mm f/2 | － | ○ | ○ | － | ○*11 | － | － | －
[5 empty] | 28 | 2.8 | Nikkor 28mm f/2.8 | － | ○ | ○ | － | ○*11 | － | － | －
[5 empty] | 28 | 3.5 | Nikkor 28mm f/3.5 | － | ○ | ○ | － | ○*11 | － | － | －
[5 empty] | 35 | 1.4 | Nikkor 35mm f/1.4 | － | ○ | ○ | － | ○*11 | － | － | －
[5 empty] | 35 | 2 | Nikkor 35mm f/2 | － | ○ | ○ | － | ○*11 | － | － | －
[5 empty] | 35 | 2.8 | Nikkor 35mm f/2.8 | － | ○ | ○ | － | ○*11 | － | － | －
|  |  | E series |  | 28 | 2.8 | Nikon Series E 28mm f/2.8 | － | ○ | ○ | － | ○*11 | － | － | －
[5 empty] | 35 | 2.5 | Nikon Series E 35mm f/2.5 | － | ○ | ○ | － | ○*11 | － | － | －
[5 empty] | 35 | 2.5 | Nikon Series E 35mm f/2.5 | － | ○ | ○ | － | ○*11 | － | － | －
|  |  | PC | E type | 19 | 4 | PC NIKKOR 19mm f/4E ED | － | － | － | － | － | － | － | －
|  |  |  | D type | 24 | 3.5 | PC-E NIKKOR 24mm f/3.5D ED *33,*34,*39 | － | ○*5 | ○ | － | ○ | ○*23 | － | ○*23
[5 empty] | 28 | 3.5 | PC-Nikkor 28mm f/3.5 | － | ○*5 | ○ | － | ○*11 | － | － | －
[5 empty] | 28 | 4 | PC-Nikkor 28mm f/4 | － | ○*5 | ○ | － | ○*11 | － | － | －
[5 empty] | 35 | 2.8 | PC-Nikkor 35mm f/2.8 | － | ○*5 | ○ | － | ○*11 | － | － | －
[5 empty] | 35 | 2.8 | New PC-Nikkor 35mm f/2.8 | － | ○*5 | ○ | － | ○*11 | － | － | －
[5 empty] | 35 | 3.5 | PC-Nikkor 35mm f/3.5 | － | ○*5 | ○ | － | ○*11 | － | － | －
|  | Standard lens | AI |  | 50 | 1.2 | Nikkor 50mm f/1.2 | － | ○ | ○ | － | ○*11 | － | － | －
[5 empty] | 50 | 1.8 | Nikkor 50mm f/1.8 | － | ○ | ○ | － | ○*11 | － | － | －
[5 empty] | 50 | 1.4 | Nikkor 50mm f/1.4 | － | ○ | ○ | － | ○*11 | － | － | －
[5 empty] | 50 | 2 | Nikkor 50mm f/2 | － | ○ | ○ | － | ○*11 | － | － | －
[5 empty] | 55 | 1.2 | Nikkor 55mm f/1.2 | － | ○ | ○ | － | ○*11 | － | － | －
[5 empty] | 55 | 2.8 | Micro-Nikkor 55mm f/2.8 | － | ○ | ○ | － | ○*11 | － | － | －
[5 empty] | 55 | 3.5 | Micro-Nikkor 55mm f/3.5 | － | ○ | ○ | － | ○*11 | － | － | －
[5 empty] | 58 | 1.2 | Noct-Nikkor 58mm f/1.2 | － | ○ | ○ | － | ○*11 | － | － | －
|  |  | PC Micro | D type | 45 | 2.8 | PC-E Micro NIKKOR 45mm f/2.8D ED *6,*39 | － | ○*5 | ○ | － | ○ | ○*23 | － | ○*23
|  |  | AI-S |  | 50 | 1.2 | Nikkor 50mm f/1.2 | － | ○ | ○ | － | ○*11 | － | － | －
[5 empty] | 50 | 1.8 | Nikkor 50mm f/1.8 | － | ○ | ○ | － | ○*11 | － | － | －
[5 empty] | 50 | 1.4 | Nikkor 50mm f/1.4 | － | ○ | ○ | － | ○*11 | － | － | －
[5 empty] | 55 | 2.8 | Micro-Nikkor 55mm f/2.8 | － | ○ | ○ | － | ○*11 | － | － | －
[5 empty] | 58 | 1.2 | Noct-Nikkor 58mm f/1.2 | － | ○ | ○ | － | ○*11 | － | － | －
|  |  | AI-P |  | 45 | 2.8 | Nikkor 45mm f/2.8P | － | ○ | ○ | ○ | ○ | － | ○ | ○
|  |  | E series |  | 50 | 1.8 | Nikon Series E 50mm f/1.8 | － | ○ | ○ | － | ○*11 | － | － | －
|  | Telephoto lens | AI |  | 85 | 2 | Nikkor 85mm f/2 | － | ○ | ○ | － | ○*11 | － | － | －
[5 empty] | 105 | 2.5 | Nikkor 105mm f/2.5 | － | ○ | ○ | － | ○*11 | － | － | －
[5 empty] | 105 | 4 | Micro-Nikkor 105mm f/4 | － | ○ | ○ | － | ○*11 | － | － | －
[5 empty] | 135 | 2 | Nikkor 135mm f/2 | － | ○ | ○ | － | ○*11 | － | － | －
[5 empty] | 135 | 2.8 | Nikkor 135mm f/2.8 | － | ○ | ○ | － | ○*11 | － | － | －
[5 empty] | 135 | 3.5 | Nikkor 135mm f/3.5 | － | ○ | ○ | － | ○*11 | － | － | －
[5 empty] | 180 | 2.8 | Nikkor 180mm f/2.8 | － | ○ | ○ | － | ○*11 | － | － | －
[5 empty] | 200 | 4 | Nikkor 200mm f/4 | － | ○ | ○ | － | ○*11 | － | － | －
[5 empty] | 200 | 4 | Micro-Nikkor 200mm f/4 IF | － | ○ | ○ | － | ○*11 | － | － | －
|  |  | AI-S |  | 85 | 1.4 | Nikkor 85mm f/1.4 | － | ○ | ○ | － | ○*11 | － | － | －
[5 empty] | 85 | 2 | Nikkor 85mm f/2 | － | ○ | ○ | － | ○*11 | － | － | －
[5 empty] | 105 | 1.8 | Nikkor 105mm f/1.8 | － | ○ | ○ | － | ○*11 | － | － | －
[5 empty] | 105 | 2.5 | Nikkor 105mm f/2.5 | － | ○ | ○ | － | ○*11 | － | － | －
[5 empty] | 105 | 2.8 | Micro-Nikkor 105mm f/2.8 | － | ○ | ○ | － | ○*11 | － | － | －
[5 empty] | 105 | 4 | Micro-Nikkor 105mm f/4 | － | ○ | ○ | － | ○*11 | － | － | －
[5 empty] | 105 | 4.5 | UV-Nikkor 105mm f/4.5 | － | ○ | ○ | － | ○*11 | － | － | －
[5 empty] | 135 | 2 | Nikkor 135mm f/2 | － | ○ | ○ | － | ○*11 | － | － | －
[5 empty] | 135 | 2.8 | Nikkor 135mm f/2.8 | － | ○ | ○ | － | ○*11 | － | － | －
[5 empty] | 135 | 3.5 | Nikkor 135mm f/3.5 | － | ○ | ○ | － | ○*11 | － | － | －
[5 empty] | 180 | 2.8 | Nikkor 180mm f/2.8 ED | － | ○ | ○ | － | ○*11 | － | － | －
[5 empty] | 200 | 2 | Nikkor 200mm f/2 IF-ED | － | ○ | ○ | － | ○*11 | － | － | －
[5 empty] | 200 | 4 | Nikkor 200mm f/4 | － | ○ | ○ | － | ○*11 | － | － | －
[5 empty] | 200 | 4 | Micro-Nikkor 200mm f/4 IF | － | ○ | ○ | － | ○*11 | － | － | －
|  |  | E series |  | 100 | 2.8 | Nikon Series E 100mm f/2.8 | － | ○ | ○ | － | ○*11 | － | － | －
[5 empty] | 135 | 2.8 | Nikon Series E 135mm f/2.8 | － | ○ | ○ | － | ○*11 | － | － | －
|  |  | PC Micro | D type | 85 | 2.8 | PC Micro-Nikkor 85mm f/2.8D *39 | － | ○*5 | ○ | － | ○ | ○*23 | － | ○*23
[5 empty] | 85 | 2.8 | PC-E Micro NIKKOR 85mm f/2.8D *39 | － | ○*5 | ○ | － | ○ | ○*23 | － | ○*23
|  |  | Medical |  | 120 | 4 | Medical-Nikkor 120 f/4 (IF) | － | ○ | ○ | － | ○*12 | － | － | －
|  | Super telephoto lens | AI |  | 300 | 2.8 | Nikkor 300mm f/2.8 IF-ED | － | ○ | ○ | － | ○*11 | － | － | －
[5 empty] | 300 | 4.5 | Nikkor 300mm f/4.5 | － | ○ | ○ | － | ○*11 | － | － | －
[5 empty] | 300 | 4.5 | Nikkor 300mm f/4.5 ED | － | ○ | ○ | － | ○*11 | － | － | －
[5 empty] | 300 | 4.5 | Nikkor 300mm f/4.5 IF-ED | － | ○ | ○ | － | ○*11 | － | － | －
[5 empty] | 400 | 3.5 | Nikkor 400mm f/3.5 IF-ED | － | ○ | ○ | － | ○*11 | － | － | －
[5 empty] | 400 | 5.6 | Nikkor 400mm f/5.6 ED | － | ○ | ○ | － | ○*11 | － | － | －
[5 empty] | 400 | 5.6 | Nikkor 400mm f/5.6 IF-ED | － | ○ | ○ | － | ○*11 | － | － | －
[5 empty] | 600 | 5.6 | Nikkor 600mm f/5.6S IF-ED | － | ○ | ○ | － | ○*11 | － | － | －
[5 empty] | 800 | 8 | Nikkor 800mm f/8 IF | － | － | ○ | － | ○*11 | － | － | －
[5 empty] | 1200 | 11 | Nikkor 1200mm f/11 IF-ED | － | － | ○ | － | ○*11 | － | － | －
|  |  | AI-S |  | 300 | 2 | Nikkor 300mm f/2 IF-ED | － | ○ | ○ | － | ○*11 | － | － | －
[5 empty] | 300 | 2.8 | Nikkor 300mm f/2.8 IF-ED | － | ○ | ○ | － | ○*11 | － | － | －
[5 empty] | 300 | 4.5 | Nikkor 300mm f/4.5 | － | ○ | ○ | － | ○*11 | － | － | －
[5 empty] | 300 | 4.5 | Nikkor 300mm f/4.5 IF-ED | － | ○ | ○ | － | ○*11 | － | － | －
[5 empty] | 400 | 2.8 | Nikkor 400mm f/2.8 IF-ED | － | ○ | ○ | － | ○*11 | － | － | －
[5 empty] | 400 | 3.5 | Nikkor 400mm f/3.5 IF-ED | － | ○ | ○ | － | ○*11 | － | － | －
[5 empty] | 400 | 5.6 | Nikkor 400mm f/5.6 IF-ED | － | ○ | ○ | － | ○*11 | － | － | －
[5 empty] | 600 | 4 | Nikkor 600mm f/4 IF-ED | － | ○ | ○ | － | ○*11 | － | － | －
[5 empty] | 600 | 5.6 | Nikkor 600mm f/5.6S IF-ED | － | ○ | ○ | － | ○*11 | － | － | －
[5 empty] | 800 | 5.6 | Nikkor 800mm f/5.6 IF-ED | － | ○ | ○ | － | ○*11 | － | － | －
[5 empty] | 800 | 8 | Nikkor 800mm f/8 IF | － | － | ○ | － | ○*11 | － | － | －
[5 empty] | 1200 | 11 | Nikkor 1200mm f/11 IF-ED | － | － | ○ | － | ○*11 | － | － | －
|  |  | Reflex lens |  | 500 | 5 | Reflex-Nikkor 500mm f/5 | － | － | ○ | － | ○*11 | － | － | －
[5 empty] | 500 | 8 | Reflex-Nikkor 500mm f/8 | － | － | ○ | － | ○*11 | － | － | －
[5 empty] | 1000 | 6.3 | Reflex-Nikkor 1000mm f/6.3 | － | － | ○ | － | ○*11 | － | － | －
[5 empty] | 1000 | 11 | Reflex-Nikkor 1000mm f/11 | － | － | ○ | － | ○*11 | － | － | －
[5 empty] | 2000 | 11 | Reflex-Nikkor 2000mm f/11 | － | － | ○ | － | ○*11 | － | － | －
|  |  | AI-P |  | 500 | 4 | Nikkor 500mm f/4P IF-ED | － | ○ | ○ | ○ | ○ | － | ○ | ○
|  | Wideangle Zoom lens | AI |  | 25-50 | 4 | Zoom-Nikkor 25-50mm f/4 | － | ○ | ○ | － | ○*11 | － | － | －
[5 empty] | 28-45 | 4.5 | Zoom-Nikkor 28-45mm f/4.5 | － | ○ | ○ | － | ○*11 | － | － | －
|  |  | AI-S |  | 25-50 | 4 | Zoom-Nikkor 25-50mm f/4 | － | ○ | ○ | － | ○*11 | － | － | －
[5 empty] | 28-50 | 3.5 | Zoom-Nikkor 28-50mm f/3.5 | － | ○ | ○ | － | ○*11 | － | － | －
|  | Standard zoom lens | AI |  | 35-70 | 3.5 | Zoom-Nikkor 35-70mm f/3.5 | － | ○ | ○ | － | ○*11 | － | － | －
[5 empty] | 43-86 | 3.5 | Zoom-Nikkor 43-86mm f/3.5 | － | ○ | ○ | － | ○*11 | － | － | －
|  |  | AI-S |  | 28-85 | 3.5-4.5 | Zoom-Nikkor 28-85mm f/3.5-4.5 *24 | － | ○ | ○ | － | ○*11 | － | － | －
[5 empty] | 35-70 | 3.5 | Zoom-Nikkor 35-70mm f/3.5 | － | ○ | ○ | － | ○*11 | － | － | －
[5 empty] | 35-70 | 3.3-4.5 | Zoom-Nikkor 35-70mm f/3.3-4.5 | － | ○ | ○ | － | ○*11 | － | － | －
[5 empty] | 35-70 | 3.5-4.8 | Zoom-Nikkor 35-70mm f/3.5-4.8 | － | ○ | ○ | － | ○*11 | － | － | －
[5 empty] | 35-105 | 3.5-4.5 | Zoom-Nikkor 35-105mm f/3.5-4.5 *24 | － | ○ | ○ | － | ○*11 | － | － | －
[5 empty] | 35-135 | 3.5-4.5 | Zoom-Nikkor 35-135mm f/3.5-4.5 *24 | － | ○ | ○ | － | ○*11 | － | － | －
[5 empty] | 35-200 | 3.5-4.5 | Zoom-Nikkor 35-200mm f/3.5-4.5 | － | ○ | ○ | － | ○*11 | － | － | －
|  |  | E series |  | 36-72 | 3.5 | Nikon Series E 36-72mm f/3.5 | － | ○ | ○ | － | ○*11 | － | － | －
|  | Telephoto zoom lens | AI |  | 50-300 | 4.5 | Zoom-Nikkor 50-300mm f/4.5 | － | ○ | ○ | － | ○*11 | － | － | －
[5 empty] | 50-300 | 4.5 | Zoom-Nikkor 50-300mm f/4.5 ED | － | ○ | ○ | － | ○*11 | － | － | －
[5 empty] | 80-200 | 4.5 | Zoom-Nikkor 80-200mm f/4.5 | － | ○ | ○ | － | ○*11 | － | － | －
|  |  | AI-S |  | 50-135 | 3.5 | Zoom-Nikkor 50-135mm f/3.5 | － | ○ | ○ | － | ○*11 | － | － | －
[5 empty] | 50-300 | 4.5 | Zoom-Nikkor 50-300mm f/4.5 ED | － | ○ | ○ | － | ○*11 | － | － | －
[5 empty] | 70-210 | 4.5-5.6 | Zoom-Nikkor 70-210mm f/4.5-5.6 | － | ○ | ○ | － | ○*11 | － | － | －
[5 empty] | 80-200 | 2.8 | Zoom-Nikkor 80-200mm f/2.8 ED *17 | － | ○ | ○ | － | ○*11 | － | － | －
[5 empty] | 80-200 | 4 | Zoom-Nikkor 80-200mm f/4 | － | ○ | ○ | － | ○*11 | － | － | －
[5 empty] | 100-300 | 5.6 | Zoom-Nikkor 100-300mm f/5.6 | － | ○ | ○ | － | ○*11 | － | － | －
[5 empty] | 180-600 | 8 | Zoom-Nikkor 180-600mm f/8 ED | － | － | ○ | － | ○*11 | － | － | －
[5 empty] | 200-400 | 4 | Zoom-Nikkor 200-400mm f/4 ED *18 | － | ○ | ○ | － | ○*11 | － | － | －
[5 empty] | 200-600 | 9.5 | Zoom-Nikkor 200-600mm f/9.5 | － | － | ○ | － | ○*11 | － | － | －
[5 empty] | 360-1200 | 11 | Zoom-Nikkor 360-1200mm f/11ED | － | － | ○ | － | ○*11 | － | － | －
|  |  | AI-P |  | 1200-1700 | 5.6-8 | Zoom-Nikkor 1200-1700mm f/5.6-8P IF-ED | － | ○ | ○ | ○ | ○ | － | ○ | ○
|  |  | E series |  | 70-210 | 4 | Nikon Series E 70-210mm f/4 | － | ○ | ○ | － | ○*11 | － | － | －
[5 empty] | 75-150 | 3.5 | Nikon Series E 75-150mm f/3.5 | － | ○ | ○ | － | ○*11 | － | － | －
|  | Teleconverter | AI |  |  |  | Teleconverter TC-14, TC-200, TC-300 *37 | － | ○*7 | ○ | － | ○*11 | － | － | －
|  |  | AI-S |  |  |  | Teleconverter TC-14A *37 | － | ○*7 | ○ | － | ○*11 | － | － | －
[7 empty] | Teleconverter TC-14B *37 | － | ○*7 | ○ | － | ○*11 | － | － | －
[7 empty] | Teleconverter TC-14C *37 | － | ○*7 | ○ | － | ○*11 | － | － | －
[7 empty] | Teleconverter TC-201 *37 | － | ○*7 | ○ | － | ○*11 | － | － | －
[7 empty] | Teleconverter TC-301 *37 | － | ○*7 | ○ | － | ○*11 | － | － | －
|  | Attachment |  |  |  |  | Bellows Focusing Attachment PB-6 *14, *25 | － | ○*7 | ○ | － | ○*11 | － | － | －
|  | Auto extention ring |  |  |  |  | Auto Extention Rings PK-11A, 12, 13, and PN-11 | － | ○*7 | ○ | － | ○*11 | － | － | －
Notes
*1 | Spot metering meters selected focus area (focus point).
*2 | IX-Nikkor lenses can not be used.
*3 | Vibration Reduction (VR) supported with VR lenses.
*4 | The camera’s exposure metering and flash control systems do not work properly when shifting and/or tilting the lens, or when an aperture other than the maximum aperture is used.
*5 | Electronic rangefinder can not be used with shifting or tilting.
*6 | Can be used with the following AF-S and AF-I lenses. AF-S VR Micro-Nikkor ED 105mm f/2.8G IF *1 ,AF-S NIKKOR 200mm f/2G ED VR II ,AF-S VR Nikkor ED 200mm f/2G IF ,AF-S VR Nikkor ED 300mm f/2.8G IF AF-S Nikkor ED 300mm f/4D IF *2 ,AF-S Nikkor ED 300mm f/2.8D II IF , AF-S Nikkor ED 300mm f/2.8D IF ,AF-S NIKKOR 300mm f/4E PF ED VR ,AF-S NIKKOR 300mm f/2.8G ED VR II ,AF-I Nikkor ED 300mm f/2.8D IF ,AF-S Nikkor ED 400mm f/2.8D II IF ,AF-S Nikkor ED 400mm f/2.8D IF ,AF-S NIKKOR 400mm f/2.8G ED VR ,AF-S NIKKOR 400mm f/2.8E FL ED VR , AF-I Nikkor ED 400mm f/2.8D IF ,AF-S Nikkor ED 500mm f/4D II IF *2 ,AF-S Nikkor ED 500mm f/4D IF *2 ,AF-S NIKKOR 500mm f/4G ED VR *2 ,AF-S NIKKOR 500mm f/4E FL ED VR *2 ,AF-I Nikkor ED 500mm f/4D IF *2 ,AF-S Nikkor ED 600mm f/4D II IF *2 ,AF-S Nikkor ED 600mm f/4D IF *2 ,AF-S NIKKOR 600mm f/4G ED VR *2 ,AF-S NIKKOR 600mm f/4E FL ED VR *2 ,AF-I Nikkor ED 600mm f/4D IF *2 ,AF-S NIKKOR 800mm f/5.6E FL ED VR *2 ,AF-S NIKKOR 70-200mm f/2.8E FL ED VR ,AF-S NIKKOR 70-200mm f/2.8G ED VR II ,AF-S VR Zoom-Nikkor ED 70-200mm f/2.8G IF ,AF-S NIKKOR 70-200mm f/4G ED VR ,AF-S Zoom-Nikkor ED 80-200mm f/2.8D IF ,AF-S NIKKOR 80-400mm f/4.5-5.6G ED VR *1 ,AF-S NIKKOR 200-400mm f/4G ED VR II *2 ,AF-S VR Zoom-Nikkor ED 200-400mm f/4G IF *2 ,AF-S NIKKOR 200-500mm f/5.6E ED VR *2 , *1 : Autofocus not supported. *2 : Autofocus not supported when used with TC-17E II/TC-20E II/TC-20E III.
*6-1 | Can be used with the following AF-S lenses. AF-S VR Micro-Nikkor 105mm f/2.8G IF-ED *1 , AF-S VR Nikkor 200mm f/2G IF-ED , AF-S NIKKOR 200mm f/2G ED VR II , AF-S VR Nikkor 300mm f/2.8G IF-ED , AF-S NIKKOR 300mm f/2.8G ED VR II , AF-S NIKKOR 300mm f/4E PF ED VR ,AF-S NIKKOR 400mm f/2.8E FL ED VR , AF-S NIKKOR 400mm f/2.8G ED VR ,AF-S NIKKOR 500mm f/4E FL ED , VR AF-S NIKKOR 500mm f/4G ED VR ,AF-S NIKKOR 600mm f/4E FL ED VR , AF-S NIKKOR 600mm f/4G ED VR , AF-S NIKKOR 800mm f/5.6E FL ED VR , AF-S NIKKOR 70-200mm f/2.8E FL ED VR , AF-S VR Zoom-Nikkor 70-200mm f/2.8G IF-ED , AF-S NIKKOR 70-200mm f/2.8G ED VR II , AF-S NIKKOR 70-200mm f/4G ED VR ,AF-S NIKKOR 80-400mm f/4.5-5.6G ED VR*1 , AF-S VR Zoom-Nikkor 200-400mm f/4G IF-ED , AF-S NIKKOR 200-400mm f/4G ED VR II , AF-S NIKKOR 200-500mm f/5.6E ED VR. *1 : Autofocus not supported.
*6-2 | E- and G-type AF-S lenses
*7 | With maximum effective aperture of f/5.6 or faster.
*7-1 | If the maximum effective aperture is f/8 or faster, the electronic rangefinder can be used with focusing. However, if the maximum effective aperture is slower than f/5.6 and the subject is dark or lacks sufficient contrast, the in-focus indicator may be displayed even when the subject is not in focus.
*7-2 | The TC800-1.25E ED teleconverter is for use exclusively with AF-S NIKKOR 800 mm f/5.6E FL ED VR lenses. Autofocus is available only with cameras that offer f/8 support.
*7-3 | If the maximum effective aperture is faster than f/8, autofocus is available. However, if the maximum effective aperture is slower than f/5.6 and the subject is dark or lacks sufficient contrast, the camera may be unable to focus. Single-point AF is used when 3D-tracking or auto-area AF is selected for AF-area mode.
*7-4 | If the maximum effective aperture is faster than f/8, autofocus is available. However, if the maximum effective aperture is slower than f/5.6 and the subject is dark or lacks sufficient contrast, the camera may be unable to focus. In the following cases, single-point AF is used when 3D-tracking or auto-area AF is selected for AF-area mode. •A lens with a maximum aperture of f/4 is used with the TC-17E II teleconverter •The AF-S NIKKOR 800mm f/5.6E FL ED VR is used with the TC800-1.25E ED teleconverter
*7-5 | If the maximum effective aperture is faster than f/8, autofocus is available. However, if the maximum effective aperture is slower than f/5.6 and the subject is dark or lacks sufficient contrast, the camera may be unable to focus. In the following cases, single-point AF is used when 3D-tracking or auto-area AF is selected for AF-area mode. •A lens with a maximum aperture of f/5.6 is used with the TC-14E, TC-14E II, or TC-14E III teleconverter •A lens with a maximum aperture of f/4 is used with the TC-17E II teleconverter •The AF-S NIKKOR 800mm f/5.6E FL ED VR is used with the TC800-1.25E ED teleconverter
*8 | When focusing at minimum focus distance with this lens at maximum zoom, electronic rengefinder may be displayed when image on matte screen in viewfinder is not in focus. Adjust focus manually until image in viewfinder is in focus.
*9 | With maximum aperture of f/5.6 or faster.
*9-1 | With maximum aperture of f/8.0 or faster.
*10 | The following accessories and non-CPU lenses can not be used. TC-16A AF teleconverter (except D200 and D2 series ), Non AI lenses, Lenses that require the AU-1 focusing unit (400mm f/4.5, 600mm f/5.6, 800mm f/8, 1200mm f/11), Fisheye (6mm f/5.6, 7.5mm f/5.6, 8mm f/8, OP10mm f/5.6), 2.1cm f/4, K2 rings, ED180-600mm f/8 (Serial Numbers 174041 - 174180）, ED 360 - 1200mm f/11 (Serial Numbers 174031 - 174127), 200 - 600mm f/9.5 (Serial Numbers 280001 - 300490), Lenses for the F3AF (AF80mm f/2.8, AF ED200mm f/3.5, TC-16S), PC28mm f/4 (Serial Numbers 180900 or earlier), PC35mm f/2.8 (Serial Numbers .851001 - 906200), PC35mm f/3.5 (old type), 1000mm f/6.3 Reflex (old type), 1000mm f/11 Reflex (serial number 142361 - 143000), Reflex 2000mm f/11 Reflex (serial number 200111 - 200310)
*11 | Camera exposure meter can not be used.
*12 | Can be used at shutter speeds slower than 1/125 s, but camera exposure meter can not be used.
*13 | Can be used at shutter speeds slower than 1/60 s, but camera exposure meter can not be used.
*14 | D3000, D3100, D3200, D3300, D3400, D3500, D40/D40X, D50, D5000, D5100, D5200, D5300, D5500, D5600, D7500, D60, D70/70S, D80, D90, D100, D200 : Attach in vertical orientation (can be used in horizontal orientation once attached).
*15 | Can be used in manual exposure [M] mode at shutter speeds slower than 1/180 s, but camera exposure meter can not be used.
*16 | Manual exposure [M] mode only.
*17 | Range of rotation for this lens tripod mount limited by D60, D200, D300, D300S, D600, D610, D700, D750, D800, D800E, D810, D810A, D7000, D7100, D7200, D500,Df, D2-series, D3 series D4 series, or D5 camera body.
*18 | Filters can not be exchanged while the lens is mounted on D60, D200, D300, D300S, D600, D610, D700, D750, D800, D800E, D810, D810A, D7000, D7100, D7200, D500,Df, D2-series, D3 series, D4 series, or D5 camera body.
*19 | If maximum aperture is specified using [Non-CPU Lens Data option] in shooting menu, aperture value will be displayed in viewfinder and control panel.
*20 | Can be used only if lens focal length and maximum aperture are specified using [Non-CPU Lens Data option] in shooting menu. Use spot or center-weighted metering if desired results are not achieved.
*21 | For improved precision, specify lens focal length and maximum aperture using [Non-CPU Lens Data option] in shooting menu.
*22 | Can be used at in manual exposure modes at shutter speeds slower than 1/125 s.
*23 | Accurate exposure will not be achieved when shift and/or tilt functions are used. Set exposure before shifting or tilting the lens, and adjust exposure after shifting and/or tilting the lens.
*24 | Exposure compensation required when used with AI-type Teleconverters (TC-14A, TC-14B, TC-14C, TC-14, TC-200, TC-300, TC-201, TC-301). See Teleconverter user manual for details.
*25 | D200, D300, D300S, D7000, D7100, D7200, D500,D750,D700, D600, D610, D750, D800, D810, D810A, Df, D1-series, D2-series, D3 series , D4 series and D5: Requires Auto Extention Ring PK-12 or PK-13. Depending on the camera position Nikon Bellows/Rail Spacer PB-6D is required.
*26 | Use preset aperture. In exposure mode [A], set aperture using focusing attachment before determining exposure and taking photograph.
*29 | Center-weighted only.
*30 | Aperture-priority auto exposure [A] mode only.
*31 | The following accessories and non-CPU lenses can not be used. • TC-16A AF teleconverter • Lenses that require the AU-Ifocusing unit (400mm f/4.5, 600mmf/5.6, 800mm f/8, 1200mm f/1 1) • Fisheye (6mm f/5.6, 7.5mm f/5.6,8mm f/8, OP 1 Omm f/5.6) • 2.1cm f/4 • Extension Ring K2 • AF lenses for the F3AF (AF 80mmf/2.8, AF 200mm f/3.5 ED, AFTeleconverter TC-1 6) • PC 35mm f/3.5 (old type) • Reflex 1000mm f/6.3 (old type) • NIKKOR-H Auto 2.8cm/3.5 (28mm/3.5) lenses with serial numbersbelow 362000 • NIKKOR-S Auto 3.5cm/2.8 (35mm/2.8) lenses with serial numbersbelow 928000 • NIKKOR-S Auto 5cm/2 (50mm/2) • NIKKOR-Q Auto 13.5cm/3.5(135mm/3.5) lenses with serial numbers below 753000 • Micro-NIKKOR 5.5cm/3.5 • Medical-NIKKOR Auto 200mm/f5.6 • Auto NIKKOR Telephoto-Zoom 85—250mm/f4_4.5 • Auto NIKKOR Telephoto-Zoom 200-600mm/f9.5-10.5
*32 | Non-AI lenses can be used. In manual focus mode, the electronic rangefinder can be used (only with lenses that have a maximum aperture of f/5.6 or faster). For improved precision for center-weighted metering or spot metering, specify lens focal length and maximum aperture using [Non-CPU lens data]. Exposure mode A or M can be selected and color matrix metering can be used if [Non-CPU lens data] has been used to specify lens focal length and maximum aperture and to set exposure meter coupling to [Non-AI lens]. Match camera aperture setting to value selected with lens aperture ring.
*33 | Observe due caution when tilting or shifting PC-E NIKKOR 24mm f/3.5D ED lenses, as they may contact the camera body and cause damage or injury.
*34 | The tilt knob for the PC-E NIKKOR 24mm f/3.5D ED may contact the camera body when the lens is revolved. This can be prevented by installing a smaller tilt knob; contact a Nikon-authorized service representative for more information.
*35 | Cameras with which there are no restrictions on functions ・D850,D500,D7500,D5600,D3400,D3500 Please update to the latest firmware when using. ・D5 (firmware C:Ver. 1.20 or later) ※1,2 ・D750 (firmware C:Ver. 1.12 or later) ※1,2 ・D610 (firmware C:Ver. 1.02 or later) ※1,2 ・D600 (firmware C:Ver. 1.03 or later) ※1,2 ・D5500(C:Ver.1.01 or later) ・D5300 (firmware C:Ver. 1.01 or later)※1 ・D3300 (firmware C:Ver. 1.01 or later)※1 ・D4(firmware A:Ver. 1.11 B:Ver.1.11 or later) ※1,2 ・D4S(firmware C:Ver. 1.33 or later) ※1,2 ・D810(firmware C:Ver. 1.13 or later) ※1,2 ・D810A(firmware C:Ver. 1.03 or later) ※1,2 ・D800(firmware A:Ver. 1.11 B:Ver.1.11 or later) ※1,2 ・D800E(firmware A:Ver. 1.11 B:Ver. 1.11 or later) ※1,2 ・Df(firmware C:Ver. 1.02 or later) ※1,2 ・D7100(firmware C:Ver. 1.04 or later) ※1,2 ・D7200(firmware C:Ver. 1.03 or later) ※1,2 1. Cameras do not offer the "Manual focus ring in AF mode" Custom Setting for enabling/disabling focus ring operation in autofocus mode. 2. As the lens does not have a VR switch, its built-in vibration reduction function cannot be disabled. （AF-P lens for DX format)
Restrictions AF-P Lens for DX format DX format digital SLR ：D5200 AF-P Lens for FX format FX format digital SLR ：D3,D3X,D3S,D700 DX format digital SLR ：D7000,D5200,D300,D300S 1. Cameras do not offer the "Manual focus ring in AF mode" Custom Setting for enabling/disabling focus ring operation in autofocus mode. 2. As the lens does not have a VR switch, its built-in vibration reduction function cannot be disabled. （AF-P lens for DX format) 3 If the standby timer is allowed to expire, the focus position will change when the timer is restarted, requiring refocusing. Focus is initialized (reset to infinity) when the standby timer is allowed to expire (camera enters sleep mode) and is then estarted (camera recovers from sleep mode) by pressing the shutter-release button halfway or operating a button. Specifying longer standby times is recommended for manual focus photography (remote photography, fixed photography using a tripod, interval timer photography, etc.) and in other situations in which the shutter may not be released immediately after focusing. 4. If the camera is turned on with the lens retracted, the camera will display a "Lens not attached" message, "F--", "△F", or other warning. （AF-P DX NIKKOR 18-55mm f/3.5-5.6G VR ,AF-P DX NIKKOR 18-55mm f/3.5-5.6G )
*36 | Please update to the latest firmware when using the D4, D3X, D3S, D3, D800, D800E, D700, D600, D300S, D300, or D7000. The firmware versions shown below are the first versions to support E-type lenses. ・D4：A:Ver.1.05 / B:Ver.1.03 ・D3X：A:Ver.1.01 / B:Ver.1.02 ・D3S：A:Ver.1.02 / B:Ver.1.02 ・D3：A:Ver.2.03 / B:Ver.2.03 ・D800/D800E：A:Ver.1.01 / B:Ver.1.02 ・D700：A:Ver.1.04 / B:Ver.1.03 ・D600：C:Ver.1.01 ・D300S：A:Ver.1.02 / B:Ver.1.02 ・D300：A:Ver.1.11 / B:Ver.1.11 ・D7000：A:Ver.1.03 / B:Ver.1.04
*37 | Autofocus not supported.
*38 | With maximum aperture of f/3.5 or faster. However, some lenses cannot be used with the TC-16A. (See TC-16A instruction manual.)
*39 | Fog, lines, and other image artifacts (“noise”) may appear in photos taken with the electronicfront-curtain shutter. This can be prevented by selecting Disable for Custom Setting d6. (D850)
Incompatible Accessories and Non-CPU Lenses The following accessories and non-CPU lenses can NOT be used with the cameras stated in the chart:Incompatible Accessories and Non-CPU Lenses The following accessories and non-CPU lenses can NOT be used with the cameras stated in the chart:
TC-16A AF teleconverter (except D200 and D2 series )
Non-AI lenses (except Nikon Df)
Lenses that require the Focusing Unit AU-1 (400 mm f/4.5, 600 mm f/5.6, 800 mm f/8, 1200 mm f/11)
Fisheye-Nikkor (6 mm f/5.6, 8 mm f/8, OP 10 mm f/5.6)
NIKKOR-O 2.1cm f/4
Extention Ring K2
Zoom-Nikkor ED 180–600 mm f/8 (Serial No. 174041–174180)
Zoom-Nikkor ED 360–1200 mm f/11 (Serial No. 174031–174127)
Zoom-Nikkor 200–600 mm f/9.5 (Serial No. 280001–300490)
AF Nikkor lenses for the F3AF (AF 80 mm f/2.8, AF 200 mm f/3.5, AF Teleconverter TC-16)
PC-Nikkor 28 mm f/4 (Serial No. 180900 or earlier)
PC-Nikkor 35 mm f/2.8 (Serial No. 851001–906200)
PC-Nikkor 35 mm f/3.5 (old type)
Reflex-Nikkor 1000 mm f/6.3 (old type)
Reflex-Nikkor 1000 mm f/11 (Serial No. 142361–143000)
Reflex-Nikkor 2000 mm f/11 (Serial No. 200111–200310)

## D50
D50
Key
○ | Compatible
－ | Not compatible
○* | Compatible but caveats apply - See notes at the base of the chart for relevant additional information
Nikon interchangeable lenses that can be used with Nikon digital SLR cameras and availability of primary functions by camera-lens combination
Focusing | Format | Group | Lens type | AF drive system | Focal length | Maximum aperture | Lens name | D50 *2, *3, *10
[8 empty] | Focus |  |  | Mode |  | Metering
[8 empty] | AF | M (with electronic range finder) | MF | Digital Vari Program, P,S,A | M | Matrix |  | Center- weighted/ Spot *1
[13 empty] | ３D-RGB | Color
AF | DX | Wideangle lens | G type | Coupling | 10.5 | 2.8 | AF DX Fisheye-Nikkor 10.5mm f/2.8G ED | ○ | ○ | ○ | ○ | ○ | ○ | － | ○
|  |  |  | AF-S | 35 | 1.8 | AF-S DX NIKKOR 35mm f/1.8G | ○ | ○ | ○ | ○ | ○ | ○ | － | ○
|  | Standard lens | G type | AF-S | 40 | 2.8 | AF-S DX Micro NIKKOR 40mm f/2.8G | ○ | ○ | ○ | ○ | ○ | ○ | － | ○
|  | Telephoto lens | G type | AF-S | 85 | 3.5 | AF-S DX Micro NIKKOR 85mm f/3.5G ED VR | ○ | ○ | ○ | ○ | ○ | ○ | － | ○
|  | Wideangle zoom lens | E type *36 | AF-S | 16-80 | 2.8-4 | AF-S DX NIKKOR 16-80mm f/2.8-4E ED VR | － | － | － | － | － | － | － | －
|  |  | G type | AF-P *35 | 10-20 | 4.5-5.6 | AF-P DX NIKKOR 10-20mm f/4.5-5.6G VR | － | － | － | － | － | － | － | －
[5 empty] | 18-55 | 3.5-5.6 | AF-P DX NIKKOR 18-55mm f/3.5-5.6G | － | － | － | － | － | － | － | －
[5 empty] | 18-55 | 3.5-5.6 | AF-P DX NIKKOR 18-55mm f/3.5-5.6G VR | － | － | － | － | － | － | － | －
|  |  |  | AF-S | 10-24 | 3.5-4.5 | AF-S DX NIKKOR 10-24mm f/3.5-4.5G ED | ○ | ○ | ○ | ○ | ○ | ○ | － | ○
[5 empty] | 12-24 | 4 | AF-S DX Zoom-Nikkor 12-24mm f/4G IF-ED | ○ | ○ | ○ | ○ | ○ | ○ | － | ○
[5 empty] | 16-85 | 3.5-5.6 | AF-S DX NIKKOR 16-85mm f/3.5-5.6G ED VR | ○ | ○ | ○ | ○ | ○ | ○ | － | ○
[5 empty] | 17-55 | 2.8 | AF-S DX Zoom-Nikkor 17-55mm f/2.8G IF-ED | ○ | ○ | ○ | ○ | ○ | ○ | － | ○
[5 empty] | 18-55 | 3.5-5.6 | AF-S DX Zoom-Nikkor 18-55mm f/3.5-5.6G ED | ○ | ○ | ○ | ○ | ○ | ○ | － | ○
[5 empty] | 18-55 | 3.5-5.6 | AF-S DX Zoom-Nikkor 18-55mm f/3.5-5.6G II ED | ○ | ○ | ○ | ○ | ○ | ○ | － | ○
[5 empty] | 18-55 | 3.5-5.6 | AF-S DX NIKKOR 18-55mm f/3.5-5.6G VR | ○ | ○ | ○ | ○ | ○ | ○ | － | ○
[5 empty] | 18-55 | 3.5-5.6 | AF-S DX NIKKOR 18-55mm f/3.5-5.6G VR II | ○ | ○ | ○ | ○ | ○ | ○ | － | ○
[5 empty] | 18-70 | 3.5-4.5 | AF-S DX Zoom-Nikkor 18-70mm f/3.5-4.5G IF-ED | ○ | ○ | ○ | ○ | ○ | ○ | － | ○
[5 empty] | 18-105 | 3.5-5.6 | AF-S DX Zoom-Nikkor 18-105mm f/3.5-5.6G ED VR | ○ | ○ | ○ | ○ | ○ | ○ | － | ○
[5 empty] | 18-135 | 3.5-5.6 | AF-S DX Zoom-Nikkor 18-135mm f/3.5-5.6G IF-ED | ○ | ○ | ○ | ○ | ○ | ○ | － | ○
[5 empty] | 18-140 | 3.5-5.6 | AF-S DX NIKKOR 18-140mm f/3.5-5.6G ED VR | ○ | ○ | ○ | ○ | ○ | ○ | － | ○
[5 empty] | 18-200 | 3.5-5.6 | AF-S DX VR Zoom-Nikkor 18-200mm f/3.5-5.6G IF-ED | ○ | ○ | ○ | ○ | ○ | ○ | － | ○
[5 empty] | 18-200 | 3.5-5.6 | AF-S DX NIKKOR 18-200mm f/3.5-5.6G ED VR II | ○ | ○ | ○ | ○ | ○ | ○ | － | ○
[5 empty] | 18-300 | 3.5-5.6 | AF-S DX NIKKOR 18-300mm f/3.5-5.6G ED VR | ○ | ○ | ○ | ○ | ○ | ○ | － | ○
[5 empty] | 18-300 | 3.5-6.3 | AF-S DX NIKKOR 18-300mm f/3.5-6.3G ED VR | ○ | ○ | ○ | ○ | ○ | ○ | － | ○
|  | Telephoto zoom lens | G type | AF-P *35 | 70-300 | 4.5-6.3 | AF-P DX NIKKOR 70-300mm f/4.5-6.3G ED | － | － | － | － | － | － | － | －
[5 empty] | 70-300 | 4.5-6.3 | AF-P DX NIKKOR 70-300mm f/4.5-6.3G ED VR | － | － | － | － | － | － | － | －
|  |  |  | AF-S | 55-200 | 4-5.6 | AF-S DX NIKKOR 55-200mm f/4-5.6G ED VR II | ○ | ○ | ○ | ○ | ○ | ○ | － | ○
[5 empty] | 55-200 | 4-5.6 | AF-S DX VR Zoom-Nikkor 55-200mm f/4-5.6G IF-ED | ○ | ○ | ○ | ○ | ○ | ○ | － | ○
[5 empty] | 55-200 | 4-5.6 | AF-S DX Zoom-Nikkor 55-200mm f/4-5.6G ED | ○ | ○ | ○ | ○ | ○ | ○ | － | ○
[5 empty] | 55-300 | 4.5-5.6 | AF-S DX NIKKOR 55-300mm f/4.5-5.6G ED VR | ○ | ○ | ○ | ○ | ○ | ○ | － | ○
| FX | Wideangle lens | E type *36 | AF-S | 28 | 1.4 | AF-S NIKKOR 28mm f/1.4E ED | － | － | － | － | － | － | － | －
|  |  | G type |  | 20 | 1.8 | AF-S NIKKOR 20mm f/1.8G ED | ○ | ○ | ○ | ○ | ○ | ○ | － | ○
[5 empty] | 24 | 1.4 | AF-S NIKKOR 24mm f/1.4G ED | ○ | ○ | ○ | ○ | ○ | ○ | － | ○
[5 empty] | 24 | 1.8 | AF-S NIKKOR 24mm f/1.8G ED | ○ | ○ | ○ | ○ | ○ | ○ | － | ○
[5 empty] | 28 | 1.8 | AF-S NIKKOR 28mm f/1.8G | ○ | ○ | ○ | ○ | ○ | ○ | － | ○
[5 empty] | 35 | 1.4 | AF-S NIKKOR 35mm f/1.4G | ○ | ○ | ○ | ○ | ○ | ○ | － | ○
[5 empty] | 35 | 1.8 | AF-S NIKKOR 35mm f/1.8G ED | ○ | ○ | ○ | ○ | ○ | ○ | － | ○
|  |  | D type | Coupling | 14 | 2.8 | AF Nikkor 14mm f/2.8D ED | ○ | ○ | ○ | ○ | ○ | ○ | － | ○
[5 empty] | 16 | 2.8 | AF Fisheye-Nikkor 16mm f/2.8D | ○ | ○ | ○ | ○ | ○ | ○ | － | ○
[5 empty] | 18 | 2.8 | AF Nikkor 18mm f/2.8D | ○ | ○ | ○ | ○ | ○ | ○ | － | ○
[5 empty] | 20 | 2.8 | AF Nikkor 20mm f/2.8D | ○ | ○ | ○ | ○ | ○ | ○ | － | ○
[5 empty] | 24 | 2.8 | AF Nikkor 24mm f/2.8D | ○ | ○ | ○ | ○ | ○ | ○ | － | ○
[5 empty] | 28 | 1.4 | AF Nikkor 28mm f/1.4D | ○ | ○ | ○ | ○ | ○ | ○ | － | ○
[5 empty] | 28 | 2.8 | AF Nikkor 28mm f/2.8D | ○ | ○ | ○ | ○ | ○ | ○ | － | ○
[5 empty] | 35 | 2 | AF Nikkor 35mm f/2D | ○ | ○ | ○ | ○ | ○ | ○ | － | ○
|  |  | AI-S AI | Coupling | 20 | 2.8 | AF Nikkor 20mm f/2.8 | ○ | ○ | ○ | ○ | ○ | － | ○ | ○
[5 empty] | 24 | 2.8 | AF Nikkor 24mm f/2.8 | ○ | ○ | ○ | ○ | ○ | － | ○ | ○
[5 empty] | 28 | 2.8 | AF Nikkor 28mm f/2.8 | ○ | ○ | ○ | ○ | ○ | － | ○ | ○
[5 empty] | 35 | 2 | AF Nikkor 35mm f/2 | ○ | ○ | ○ | ○ | ○ | － | ○ | ○
|  | Standard lens | G type | AF-S | 50 | 1.4 | AF-S NIKKOR 50mm f/1.4G | ○ | ○ | ○ | ○ | ○ | ○ | － | ○
[5 empty] | 50 | 1.8 | AF-S NIKKOR 50mm f/1.8G | ○ | ○ | ○ | ○ | ○ | ○ | － | ○
[5 empty] | 58 | 1.4 | AF-S NIKKOR 58mm f/1.4G | ○ | ○ | ○ | ○ | ○ | ○ | － | ○
[5 empty] | 60 | 2.8 | AF-S Micro NIKKOR 60mm f/2.8G ED | ○ | ○ | ○ | ○ | ○ | ○ | － | ○
|  |  | D type | Coupling | 50 | 1.4 | AF Nikkor 50mm f/1.4D | ○ | ○ | ○ | ○ | ○ | ○ | － | ○
[5 empty] | 50 | 1.8 | AF Nikkor 50mm f/1.8D | ○ | ○ | ○ | ○ | ○ | ○ | － | ○
[5 empty] | 60 | 2.8 | AF Micro-Nikkor 60mm f/2.8D | ○ | ○ | ○ | ○ | ○ | ○ | － | ○
|  |  | AI-S AI | Coupling | 50 | 1.4 | AF Nikkor 50mm f/1.4 | ○ | ○ | ○ | ○ | ○ | － | ○ | ○
[5 empty] | 50 | 1.8 | AF Nikkor 50mm f/1.8 | ○ | ○ | ○ | ○ | ○ | － | ○ | ○
[5 empty] | 55 | 2.8 | AF Micro-Nikkor 55mm f/2.8 | ○ | ○ | ○ | ○ | ○ | － | ○ | ○
[5 empty] | 60 | 2.8 | AF Micro-Nikkor 60mm f/2.8 | ○ | ○ | ○ | ○ | ○ | － | ○ | ○
|  | Telephoto lens | E type *36 | AF-S | 105 | 1.4 | AF-S NIKKOR 105mm f/1.4E ED | － | － | － | － | － | － | － | －
|  |  | G type |  | 85 | 1.4 | AF-S NIKKOR 85mm f/1.4G | ○ | ○ | ○ | ○ | ○ | ○ | － | ○
[5 empty] | 85 | 1.8 | AF-S NIKKOR 85mm f/1.8G | ○ | ○ | ○ | ○ | ○ | ○ | － | ○
[5 empty] | 105 | 2.8 | AF-S VR Micro-Nikkor 105mm f/2.8G IF-ED | ○ | ○ | ○ | ○ | ○ | ○ | － | ○
[5 empty] | 200 | 2 | AF-S VR Nikkor 200mm f/2G IF-ED | ○ | ○ | ○ | ○ | ○ | ○ | － | ○
[5 empty] | 200 | 2 | AF-S NIKKOR 200mm f/2G ED VR II | ○ | ○ | ○ | ○ | ○ | ○ | － | ○
|  |  | D type | Coupling | 85 | 1.4 | AF Nikkor 85mm f/1.4D IF | ○ | ○ | ○ | ○ | ○ | ○ | － | ○
[5 empty] | 85 | 1.8 | AF Nikkor 85mm f/1.8D | ○ | ○ | ○ | ○ | ○ | ○ | － | ○
[5 empty] | 105 | 2 | AF DC-Nikkor 105mm f/2D | ○ | ○ | ○ | ○ | ○ | ○ | － | ○
[5 empty] | 105 | 2.8 | AF Micro-Nikkor 105mm f/2.8D | ○ | ○ | ○ | ○ | ○ | ○ | － | ○
[5 empty] | 135 | 2 | AF DC-Nikkor 135mm f/2D | ○ | ○ | ○ | ○ | ○ | ○ | － | ○
[5 empty] | 180 | 2.8 | AF Nikkor 180mm f/2.8D IF-ED | ○ | ○ | ○ | ○ | ○ | ○ | － | ○
[5 empty] | 200 | 4 | AF Micro-Nikkor 200mm f/4D IF-ED | ○ | ○ | ○ | ○ | ○ | ○ | － | ○
|  |  | AI-S AI |  | 85 | 1.8 | AF Nikkor 85mm f/1.8 | ○ | ○ | ○ | ○ | ○ | － | ○ | ○
[5 empty] | 105 | 2.8 | AF Micro-Nikkor 105mm f/2.8 | ○ | ○ | ○ | ○ | ○ | － | ○ | ○
[5 empty] | 135 | 2 | AF DC-Nikkor 135mm f/2 | ○ | ○ | ○ | ○ | ○ | － | ○ | ○
[5 empty] | 180 | 2.8 | AF Nikkor 180mm f/2.8 IF-ED | ○ | ○ | ○ | ○ | ○ | － | ○ | ○
|  | Super telephoto lens | G type | AF-S | 300 | 2.8 | AF-S VR Nikkor 300mm f/2.8G IF-ED | ○ | ○ | ○ | ○ | ○ | ○ | － | ○
[5 empty] | 300 | 2.8 | AF-S NIKKOR 300mm f/2.8G ED VR II | ○ | ○ | ○ | ○ | ○ | ○ | － | ○
[5 empty] | 400 | 2.8 | AF-S NIKKOR 400mm f/2.8G ED VR | ○ | ○ | ○ | ○ | ○ | ○ | － | ○
[5 empty] | 500 | 4 | AF-S NIKKOR 500mm f/4G ED VR | ○ | ○ | ○ | ○ | ○ | ○ | － | ○
[5 empty] | 600 | 4 | AF-S NIKKOR 600mm f/4G ED VR | ○ | ○ | ○ | ○ | ○ | ○ | － | ○
|  |  | E type *36 |  | 300 | 4 | AF-S NIKKOR 300mm f/4E PF ED VR | － | － | － | － | － | － | － | －
[5 empty] | 400 | 2.8 | AF-S NIKKOR 400mm f/2.8E FL ED VR | － | － | － | － | － | － | － | －
[5 empty] | 500 | 4 | AF-S NIKKOR 500mm f/4E FL ED VR | － | － | － | － | － | － | － | －
[5 empty] | 500 | 5.6 | AF-S NIKKOR 500mm f/5.6E PF ED VR | － | － | － | － | － | － | － | －
[5 empty] | 600 | 4 | AF-S NIKKOR 600mm f/4E FL ED VR | － | － | － | － | － | － | － | －
[5 empty] | 800 | 5.6 | AF-S NIKKOR 800mm f/5.6E FL ED VR | － | － | － | － | － | － | － | －
|  |  | D type | AF-S | 300 | 2.8 | AF-S Nikkor 300mm f/2.8D ED-lF | ○ | ○ | ○ | ○ | ○ | ○ | － | ○
[5 empty] | 300 | 2.8 | AF-S Nikkor 300mm f/2.8D II ED-lF | ○ | ○ | ○ | ○ | ○ | ○ | － | ○
[5 empty] | 300 | 4 | AF-S Nikkor 300mm f/4D ED-lF | ○ | ○ | ○ | ○ | ○ | ○ | － | ○
[5 empty] | 400 | 2.8 | AF-S Nikkor 400mm f/2.8D ED-lF | ○ | ○ | ○ | ○ | ○ | ○ | － | ○
[5 empty] | 400 | 2.8 | AF-S Nikkor 400mm f/2.8D II ED-lF | ○ | ○ | ○ | ○ | ○ | ○ | － | ○
[5 empty] | 500 | 4 | AF-S Nikkor 500mm f/4D IF-ED | ○ | ○ | ○ | ○ | ○ | ○ | － | ○
[5 empty] | 500 | 4 | AF-S Nikkor 500mm f/4D II IF-ED | ○ | ○ | ○ | ○ | ○ | ○ | － | ○
[5 empty] | 600 | 4 | AF-S Nikkor 600mm f/4D IF-ED | ○ | ○ | ○ | ○ | ○ | ○ | － | ○
[5 empty] | 600 | 4 | AF-S Nikkor 600mm f/4D II IF-ED | ○ | ○ | ○ | ○ | ○ | ○ | － | ○
|  |  |  | AF-I | 300 | 2.8 | AF-I Nikkor 300mm f/2.8D IF-ED | ○ | ○ | ○ | ○ | ○ | ○ | － | ○
[5 empty] | 400 | 2.8 | AF-I Nikkor 400mm f/2.8D IF-ED | ○ | ○ | ○ | ○ | ○ | ○ | － | ○
[5 empty] | 500 | 4 | AF-I Nikkor 500mm f/4D IF-ED | ○ | ○ | ○ | ○ | ○ | ○ | － | ○
[5 empty] | 600 | 4 | AF-I Nikkor 600mm f/4D IF-ED | ○ | ○ | ○ | ○ | ○ | ○ | － | ○
|  |  | AI-S AI | Coupling | 300 | 2.8 | AF Nikkor 300mm f/2.8 IF-ED | ○ | ○ | ○ | ○ | ○ | － | ○ | ○
[5 empty] | 300 | 4 | AF Nikkor 300mm f/4 IF-ED | ○ | ○ | ○ | ○ | ○ | － | ○ | ○
|  | Wideangle zoom lens | E type *36 | AF-S | 8-15 | 3.5-4.5 | AF-S Fisheye NIKKOR 8-15mm f/3.5-4.5E ED | － | － | － | － | － | － | － | －
|  |  | G type |  | 14-24 | 2.8 | AF-S NIKKOR 14-24mm f/2.8G ED | ○ | ○ | ○ | ○ | ○ | ○ | － | ○
[5 empty] | 16-35 | 4 | AF-S NIKKOR 16-35mm f/4G ED VR | ○ | ○ | ○ | ○ | ○ | ○ | － | ○
[5 empty] | 18-35 | 3.5-4.5 | AF-S NIKKOR 18-35mm f/3.5-4.5G ED | ○ | ○ | ○ | ○ | ○ | ○ | － | ○
|  |  | D type | AF-S | 17-35 | 2.8 | AF-S Zoom-Nikkor 17-35mm f/2.8D IF-ED | ○ | ○ | ○ | ○ | ○ | ○ | － | ○
|  |  |  | Coupling | 18-35 | 3.5-4.5 | AF Zoom-Nikkor 18-35mm f/3.5-4.5D IF-ED | ○ | ○ | ○ | ○ | ○ | ○ | － | ○
[5 empty] | 20-35 | 2.8 | AF Zoom-Nikkor 20-35mm f/2.8D IF | ○ | ○ | ○ | ○ | ○ | ○ | － | ○
[5 empty] | 24-50 | 3.3-4.5 | AF Zoom-Nikkor 24-50mm F3.3-4.5D | ○ | ○ | ○ | ○ | ○ | ○ | － | ○
|  |  | AI-S | Coupling | 24-50 | 3.3-4.5 | AF Zoom-Nikkor 24-50mm F3.3-4.5 | ○ | ○ | ○ | ○ | ○ | － | ○ | ○
|  | Standard zoom lens | E type *36 | AF-S | 24-70 | 2.8 | AF-S NIKKOR 24-70mm f/2.8E ED VR | － | － | － | － | － | － | － | －
|  |  | G type | AF-S | 24-70 | 2.8 | AF-S NIKKOR 24-70mm f/2.8G ED | ○ | ○ | ○ | ○ | ○ | ○ | － | ○
[5 empty] | 24-85 | 3.5-4.5 | AF-S Zoom-Nikkor 24-85mm f/3.5-4.5G IF-ED | ○ | ○ | ○ | ○ | ○ | ○ | － | ○
[5 empty] | 24-85 | 3.5-4.5 | AF-S NIKKOR 24-85mm f/3.5-4.5G ED VR | ○ | ○ | ○ | ○ | ○ | ○ | － | ○
[5 empty] | 24-120 | 3.5-5.6 | AF-S VR Zoom-Nikkor 24-120mm f/3.5-5.6G IF-ED | ○ | ○ | ○ | ○ | ○ | ○ | － | ○
[5 empty] | 24-120 | 4 | AF-S NIKKOR 24-120mm f/4G ED VR | ○ | ○ | ○ | ○ | ○ | ○ | － | ○
[5 empty] | 28-300 | 3.5-5.6 | AF-S NIKKOR 28-300mm f/3.5-5.6G ED VR | ○ | ○ | ○ | ○ | ○ | ○ | － | ○
|  |  |  | Coupling | 28-80 | 3.3-5.6 | AF Zoom-Nikkor 28-80mm F3.3-5.6G | ○ | ○ | ○ | ○ | ○ | ○ | － | ○
[5 empty] | 28-200 | 3.5-5.6 | AF Zoom-Nikkor 28-200mm f/3.5-5.6G IF-ED | ○ | ○ | ○ | ○ | ○ | ○ | － | ○
[5 empty] | 28-100 | 3.5-5.6 | AF Zoom-Nikkor 28-100mm f/3.5-5.6G | ○ | ○ | ○ | ○ | ○ | ○ | － | ○
|  |  | D type | AF-S | 28-70 | 2.8 | AF-S Zoom-Nikkor 28-70mm f/2.8D IF-ED | ○ | ○ | ○ | ○ | ○ | ○ | － | ○
|  |  |  | Coupling | 24-85 | 2.8-4 | AF Zoom-Nikkor 24-85mm f/2.8-4D IF | ○ | ○ | ○ | ○ | ○ | ○ | － | ○
[5 empty] | 24-120 | 3.5-5.6 | AF Zoom-Nikkor 24-120mm f/3.5-5.6D IF | ○ | ○ | ○ | ○ | ○ | ○ | － | ○
[5 empty] | 28-105 | 3.5-4.5 | AF Zoom-Nikkor 28-105mm f/3.5-4.5D IF | ○ | ○ | ○ | ○ | ○ | ○ | － | ○
[5 empty] | 28-70 | 3.5-4.5 | AF Zoom-Nikkor 28-70mm f/3.5-4.5D | ○ | ○ | ○ | ○ | ○ | ○ | － | ○
[5 empty] | 28-80 | 3.5-5.6 | AF Zoom-Nikkor 28-80mm f/3.5-5.6D | ○ | ○ | ○ | ○ | ○ | ○ | － | ○
[5 empty] | 28-200 | 3.5-5.6 | AF Zoom-Nikkor 28-200mm f/3.5-5.6D IF | ○ | ○ | ○ | ○ | ○ | ○ | － | ○
[5 empty] | 35-70 | 2.8 | AF Zoom-Nikkor 35-70mm f/2.8D | ○ | ○ | ○ | ○ | ○ | ○ | － | ○
[5 empty] | 35-80 | 4-5.6 | AF Zoom-Nikkor 35-80mm f/4-5.6D | ○ | ○ | ○ | ○ | ○ | ○ | － | ○
[5 empty] | 35-105 | 3.5-4.5 | AF Zoom-Nikkor 35-105mm f/3.5-4.5D IF | ○ | ○ | ○ | ○ | ○ | ○ | － | ○
|  |  | AI-S | Coupling | 28-70 | 3.5-4.5 | AF Zoom-Nikkor 28-70mm f/3.5-4.5 | ○ | ○ | ○ | ○ | ○ | － | ○ | ○
[5 empty] | 28-85 | 3.5-4.5 | AF Zoom-Nikkor 28-85mm f/3.5-4.5 | ○*8 | ○*8 | ○ | ○ | ○ | － | ○ | ○
[5 empty] | 35-70 | 2.8 | AF Zoom-Nikkor 35-70mm f/2.8 | ○*8 | ○*8 | ○ | ○ | ○ | － | ○ | ○
[5 empty] | 35-70 | 3.3-4.5 | AF Zoom-Nikkor 35-70mm F3.3-4.5 | ○ | ○ | ○ | ○ | ○ | － | ○ | ○
[5 empty] | 35-105 | 3.5-4.5 | AF Zoom-Nikkor 35-105mm f/3.5-4.5 | ○ | ○ | ○ | ○ | ○ | － | ○ | ○
[5 empty] | 35-135 | 3.5-4.5 | AF Zoom-Nikkor 35-135mm f/3.5-4.5 | ○ | ○ | ○ | ○ | ○ | － | ○ | ○
|  | Telephoto zoom lens | E type *36 | AF-P *35 | 70-300 | 4.5-5.6 | AF-P NIKKOR 70-300mm f/4.5-5.6E ED VR | － | － | － | － | － | － | － | －
|  |  |  | AF-S | 70-200 | 2.8 | AF-S NIKKOR 70-200mm f/2.8E FL ED VR | － | － | － | － | － | － | － | －
[5 empty] | 180-400 | 4 | AF-S NIKKOR 180-400mm f/4E TC1.4 FL ED VR | － | － | － | － | － | － | － | －
[5 empty] | 200-500 | 5.6 | AF-S NIKKOR 200-500mm f/5.6E ED VR | － | － | － | － | － | － | － | －
|  |  | G type | AF-S | 70-200 | 2.8 | AF-S VR Zoom-Nikkor 70-200mm f/2.8G IF-ED | ○ | ○ | ○ | ○ | ○ | ○ | － | ○
[5 empty] | 70-200 | 2.8 | AF-S NIKKOR 70-200mm f/2.8G ED VR II | ○ | ○ | ○ | ○ | ○ | ○ | － | ○
[5 empty] | 70-200 | 4 | AF-S NIKKOR 70-200mm f/4G ED VR | ○ | ○ | ○ | ○ | ○ | ○ | － | ○
[5 empty] | 70-300 | 4-5.6 | AF-S VR Zoom-Nikkor 70-300mm f/4.5-5.6G IF-ED | ○ | ○ | ○ | ○ | ○ | ○ | － | ○
[5 empty] | 80-400 | 4.5-5.6 | AF-S NIKKOR 80-400mm f/4.5-5.6G ED VR | ○ | ○ | ○ | ○ | ○ | ○ | － | ○
[5 empty] | 200-400 | 4 | AF-S VR Zoom-Nikkor 200-400mm f/4G IF-ED | ○ | ○ | ○ | ○ | ○ | ○ | － | ○
[5 empty] | 200-400 | 4 | AF-S NIKKOR 200-400mm f/4G ED VR II | ○ | ○ | ○ | ○ | ○ | ○ | － | ○
|  |  |  | Coupling | 70-300 | 4-5.6 | AF Zoom-Nikkor 70-300mm f/4-5.6G | ○ | ○ | ○ | ○ | ○ | ○ | － | ○
|  |  | D type | AF-S | 80-200 | 2.8 | AF-S Zoom-Nikkor 80-200mm f/2.8D IF-ED | ○ | ○ | ○ | ○ | ○ | ○ | － | ○
|  |  |  | Coupling | 70-180 | 4.5-5.6 | AF Zoom-Micro Nikkor 70-180mm f/4.5-f/5.6D ED | ○ | ○ | ○ | ○ | ○ | ○ | － | ○
[5 empty] | 70-210 | 4-5.6 | AF Zoom-Nikkor 70-210mm f/4-5.6D | ○ | ○ | ○ | ○ | ○ | ○ | － | ○
[5 empty] | 70-300 | 4-5.6 | AF Zoom-Nikkor 70-300mm f/4-5.6D ED | ○ | ○ | ○ | ○ | ○ | ○ | － | ○
[5 empty] | 70-300 | 4-5.6 | AF Zoom-Nikkor 70-300mm f/4-5.6D | ○ | ○ | ○ | ○ | ○ | ○ | － | ○
[5 empty] | 75-240 | 4.5-5.6 | AF Zoom-Nikkor 75-240mm f/4.5-5.6D | ○ | ○ | ○ | ○ | ○ | ○ | － | ○
[5 empty] | 80-200 | 2.8 | AF Zoom-Nikkor 80-200mm f/2.8D ED | ○ | ○ | ○ | ○ | ○ | ○ | － | ○
[5 empty] | 80-200 | 2.8 | AF Zoom-Nikkor 80-200mm f/2.8D ED (New) | ○ | ○ | ○ | ○ | ○ | ○ | － | ○
[5 empty] | 80-200 | 4.5-5.6 | AF Zoom-Nikkor 80-200mm f/4.5-5.6D | ○ | ○ | ○ | ○ | ○ | ○ | － | ○
[5 empty] | 80-400 | 4.5-5.6 | AF VR Zoom-Nikkor 80-400mm f/4.5-5.6D IF-ED | ○ | ○ | ○ | ○ | ○ | ○ | － | ○
|  |  | AI-S | Coupling | 70-210 | 4 | AF Zoom-Nikkor 70-210mm f/4 | ○ | ○ | ○ | ○ | ○ | － | ○ | ○
[5 empty] | 70-210 | 4-5.6 | AF Zoom-Nikkor 70-210mm f/4-5.6 | ○ | ○ | ○ | ○ | ○ | － | ○ | ○
[5 empty] | 75-300 | 4.5-5.6 | AF Zoom-Nikkor 75-300mm f/4.5-5.6 | ○ | ○ | ○ | ○ | ○ | － | ○ | ○
[5 empty] | 80-200 | 2.8 | AF Zoom-Nikkor 80-200mm f/2.8 ED | ○*8 | ○*8 | ○ | ○ | ○ | － | ○ | ○
|  | Teleconverter |  | AF-S |  |  | AF-S Teleconverter TC-14E II *6 | ○*7 | ○*7 | ○ | ○ | ○ | ○ | － | ○
[7 empty] | AF-S Teleconverter TC-14E III *6-1 | － | － | － | － | － | － | － | －
[7 empty] | AF-S Teleconverter TC-17E II *6 | ○*7 | ○*7 | ○ | ○ | ○ | ○ | － | ○
[7 empty] | AF-S Teleconverter TC-20E II *6 | ○*7 | ○*7 | ○ | ○ | ○ | ○ | － | ○
[7 empty] | AF-S Teleconverter TC-20E III *6 | ○*7 | ○*7 | ○ | ○ | ○ | ○ | － | ○
[7 empty] | AF-S Teleconverter TC800-1.25E ED *7-2, *36 | － | － | － | － | － | － | － | －
|  |  |  | AF-I *6 |  |  | AF-I Teleconverter TC-14E *6 | ○*7 | ○*7 | ○ | ○ | ○ | ○ | － | ○
[7 empty] | AF-I Teleconverter TC-20E *6 | ○*7 | ○*7 | ○ | ○ | ○ | ○ | － | ○
|  |  |  | Coupling |  |  | AF Teleconverter TC-16A *38 | － | － | － | － | － | － | － | －
Focusing | Format | Group | Lens type | AF drive system | Focal length | Maximum aperture | Lens name | D50 *2, *3, *10
[8 empty] | Focus |  |  | Mode |  | Metering
[8 empty] | AF | M (with electronic range finder) | MF | Digital Vari Program, P,S,A | M | Matrix |  | Center- weighted/ Spot *1
[13 empty] | ３D-RGB | Color
MF | FX | Wideangle lens | AI |  | 6 | 2.8 | Fisheye-Nikkor 6mm f/2.8 | － | ○ | ○ | － | ○*11 | － | － | －
[5 empty] | 8 | 2.8 | Fisheye-Nikkor 8mm f/2.8 | － | ○ | ○ | － | ○*11 | － | － | －
[5 empty] | 13 | 5.6 | Nikkor 13mm f/5.6 | － | ○ | ○ | － | ○*11 | － | － | －
[5 empty] | 15 | 3.5 | Nikkor 15mm f/3.5 | － | ○ | ○ | － | ○*11 | － | － | －
[5 empty] | 15 | 5.6 | Nikkor 15mm f/5.6 | － | ○ | ○ | － | ○*11 | － | － | －
[5 empty] | 16 | 2.8 | Fisheye-Nikkor 16mm f/2.8 | － | ○ | ○ | － | ○*11 | － | － | －
[5 empty] | 16 | 3.5 | Fisheye-Nikkor 16mm f/3.5 | － | ○ | ○ | － | ○*11 | － | － | －
[5 empty] | 18 | 4 | Nikkor 18mm f/4 | － | ○ | ○ | － | ○*11 | － | － | －
[5 empty] | 20 | 3.5 | Nikkor 20mm f/3.5 | － | ○ | ○ | － | ○*11 | － | － | －
[5 empty] | 20 | 4 | Nikkor 20mm f/4 | － | ○ | ○ | － | ○*11 | － | － | －
[5 empty] | 24 | 2 | Nikkor 24mm f/2 | － | ○ | ○ | － | ○*11 | － | － | －
[5 empty] | 24 | 2.8 | Nikkor 24mm f/2.8 | － | ○ | ○ | － | ○*11 | － | － | －
[5 empty] | 28 | 2 | Nikkor 28mm f/2 | － | ○ | ○ | － | ○*11 | － | － | －
[5 empty] | 28 | 2.8 | Nikkor 28mm f/2.8 | － | ○ | ○ | － | ○*11 | － | － | －
[5 empty] | 28 | 3.5 | Nikkor 28mm f/3.5 | － | ○ | ○ | － | ○*11 | － | － | －
[5 empty] | 35 | 1.4 | Nikkor 35mm f/1.4 | － | ○ | ○ | － | ○*11 | － | － | －
[5 empty] | 35 | 2 | Nikkor 35mm f/2 | － | ○ | ○ | － | ○*11 | － | － | －
[5 empty] | 35 | 2.8 | Nikkor 35mm f/2.8 | － | ○ | ○ | － | ○*11 | － | － | －
|  |  | AI-S |  | 6 | 2.8 | Fisheye-Nikkor 6mm f/2.8 | － | ○ | ○ | － | ○*11 | － | － | －
[5 empty] | 8 | 2.8 | Fisheye-Nikkor 8mm f/2.8 | － | ○ | ○ | － | ○*11 | － | － | －
[5 empty] | 13 | 5.6 | Nikkor 13mm f/5.6 | － | ○ | ○ | － | ○*11 | － | － | －
[5 empty] | 15 | 3.5 | Nikkor 15mm f/3.5 | － | ○ | ○ | － | ○*11 | － | － | －
[5 empty] | 16 | 2.8 | Fisheye-Nikkor 16mm f/2.8 | － | ○ | ○ | － | ○*11 | － | － | －
[5 empty] | 18 | 3.5 | Nikkor 18mm f/3.5 | － | ○ | ○ | － | ○*11 | － | － | －
[5 empty] | 20 | 2.8 | Nikkor 20mm f/2.8 | － | ○ | ○ | － | ○*11 | － | － | －
[5 empty] | 20 | 3.5 | Nikkor 20mm f/3.5 | － | ○ | ○ | － | ○*11 | － | － | －
[5 empty] | 24 | 2 | Nikkor 24mm f/2 | － | ○ | ○ | － | ○*11 | － | － | －
[5 empty] | 24 | 2.8 | Nikkor 24mm f/2.8 | － | ○ | ○ | － | ○*11 | － | － | －
[5 empty] | 28 | 2 | Nikkor 28mm f/2 | － | ○ | ○ | － | ○*11 | － | － | －
[5 empty] | 28 | 2.8 | Nikkor 28mm f/2.8 | － | ○ | ○ | － | ○*11 | － | － | －
[5 empty] | 28 | 3.5 | Nikkor 28mm f/3.5 | － | ○ | ○ | － | ○*11 | － | － | －
[5 empty] | 35 | 1.4 | Nikkor 35mm f/1.4 | － | ○ | ○ | － | ○*11 | － | － | －
[5 empty] | 35 | 2 | Nikkor 35mm f/2 | － | ○ | ○ | － | ○*11 | － | － | －
[5 empty] | 35 | 2.8 | Nikkor 35mm f/2.8 | － | ○ | ○ | － | ○*11 | － | － | －
|  |  | E series |  | 28 | 2.8 | Nikon Series E 28mm f/2.8 | － | ○ | ○ | － | ○*11 | － | － | －
[5 empty] | 35 | 2.5 | Nikon Series E 35mm f/2.5 | － | ○ | ○ | － | ○*11 | － | － | －
[5 empty] | 35 | 2.5 | Nikon Series E 35mm f/2.5 | － | ○ | ○ | － | ○*11 | － | － | －
|  |  | PC | E type | 19 | 4 | PC NIKKOR 19mm f/4E ED | － | － | － | － | － | － | － | －
|  |  |  | D type | 24 | 3.5 | PC-E NIKKOR 24mm f/3.5D ED *33,*34,*39 | － | ○*5 | ○ | － | ○ | ○*23 | － | ○*23
[5 empty] | 28 | 3.5 | PC-Nikkor 28mm f/3.5 | － | ○*5 | ○ | － | ○*11 | － | － | －
[5 empty] | 28 | 4 | PC-Nikkor 28mm f/4 | － | ○*5 | ○ | － | ○*11 | － | － | －
[5 empty] | 35 | 2.8 | PC-Nikkor 35mm f/2.8 | － | ○*5 | ○ | － | ○*11 | － | － | －
[5 empty] | 35 | 2.8 | New PC-Nikkor 35mm f/2.8 | － | ○*5 | ○ | － | ○*11 | － | － | －
[5 empty] | 35 | 3.5 | PC-Nikkor 35mm f/3.5 | － | ○*5 | ○ | － | ○*11 | － | － | －
|  | Standard lens | AI |  | 50 | 1.2 | Nikkor 50mm f/1.2 | － | ○ | ○ | － | ○*11 | － | － | －
[5 empty] | 50 | 1.8 | Nikkor 50mm f/1.8 | － | ○ | ○ | － | ○*11 | － | － | －
[5 empty] | 50 | 1.4 | Nikkor 50mm f/1.4 | － | ○ | ○ | － | ○*11 | － | － | －
[5 empty] | 50 | 2 | Nikkor 50mm f/2 | － | ○ | ○ | － | ○*11 | － | － | －
[5 empty] | 55 | 1.2 | Nikkor 55mm f/1.2 | － | ○ | ○ | － | ○*11 | － | － | －
[5 empty] | 55 | 2.8 | Micro-Nikkor 55mm f/2.8 | － | ○ | ○ | － | ○*11 | － | － | －
[5 empty] | 55 | 3.5 | Micro-Nikkor 55mm f/3.5 | － | ○ | ○ | － | ○*11 | － | － | －
[5 empty] | 58 | 1.2 | Noct-Nikkor 58mm f/1.2 | － | ○ | ○ | － | ○*11 | － | － | －
|  |  | PC Micro | D type | 45 | 2.8 | PC-E Micro NIKKOR 45mm f/2.8D ED *6,*39 | － | ○*5 | ○ | － | ○ | ○*23 | － | ○*23
|  |  | AI-S |  | 50 | 1.2 | Nikkor 50mm f/1.2 | － | ○ | ○ | － | ○*11 | － | － | －
[5 empty] | 50 | 1.8 | Nikkor 50mm f/1.8 | － | ○ | ○ | － | ○*11 | － | － | －
[5 empty] | 50 | 1.4 | Nikkor 50mm f/1.4 | － | ○ | ○ | － | ○*11 | － | － | －
[5 empty] | 55 | 2.8 | Micro-Nikkor 55mm f/2.8 | － | ○ | ○ | － | ○*11 | － | － | －
[5 empty] | 58 | 1.2 | Noct-Nikkor 58mm f/1.2 | － | ○ | ○ | － | ○*11 | － | － | －
|  |  | AI-P |  | 45 | 2.8 | Nikkor 45mm f/2.8P | － | ○ | ○ | ○ | ○ | － | ○ | ○
|  |  | E series |  | 50 | 1.8 | Nikon Series E 50mm f/1.8 | － | ○ | ○ | － | ○*11 | － | － | －
|  | Telephoto lens | AI |  | 85 | 2 | Nikkor 85mm f/2 | － | ○ | ○ | － | ○*11 | － | － | －
[5 empty] | 105 | 2.5 | Nikkor 105mm f/2.5 | － | ○ | ○ | － | ○*11 | － | － | －
[5 empty] | 105 | 4 | Micro-Nikkor 105mm f/4 | － | ○ | ○ | － | ○*11 | － | － | －
[5 empty] | 135 | 2 | Nikkor 135mm f/2 | － | ○ | ○ | － | ○*11 | － | － | －
[5 empty] | 135 | 2.8 | Nikkor 135mm f/2.8 | － | ○ | ○ | － | ○*11 | － | － | －
[5 empty] | 135 | 3.5 | Nikkor 135mm f/3.5 | － | ○ | ○ | － | ○*11 | － | － | －
[5 empty] | 180 | 2.8 | Nikkor 180mm f/2.8 | － | ○ | ○ | － | ○*11 | － | － | －
[5 empty] | 200 | 4 | Nikkor 200mm f/4 | － | ○ | ○ | － | ○*11 | － | － | －
[5 empty] | 200 | 4 | Micro-Nikkor 200mm f/4 IF | － | ○ | ○ | － | ○*11 | － | － | －
|  |  | AI-S |  | 85 | 1.4 | Nikkor 85mm f/1.4 | － | ○ | ○ | － | ○*11 | － | － | －
[5 empty] | 85 | 2 | Nikkor 85mm f/2 | － | ○ | ○ | － | ○*11 | － | － | －
[5 empty] | 105 | 1.8 | Nikkor 105mm f/1.8 | － | ○ | ○ | － | ○*11 | － | － | －
[5 empty] | 105 | 2.5 | Nikkor 105mm f/2.5 | － | ○ | ○ | － | ○*11 | － | － | －
[5 empty] | 105 | 2.8 | Micro-Nikkor 105mm f/2.8 | － | ○ | ○ | － | ○*11 | － | － | －
[5 empty] | 105 | 4 | Micro-Nikkor 105mm f/4 | － | ○ | ○ | － | ○*11 | － | － | －
[5 empty] | 105 | 4.5 | UV-Nikkor 105mm f/4.5 | － | ○ | ○ | － | ○*11 | － | － | －
[5 empty] | 135 | 2 | Nikkor 135mm f/2 | － | ○ | ○ | － | ○*11 | － | － | －
[5 empty] | 135 | 2.8 | Nikkor 135mm f/2.8 | － | ○ | ○ | － | ○*11 | － | － | －
[5 empty] | 135 | 3.5 | Nikkor 135mm f/3.5 | － | ○ | ○ | － | ○*11 | － | － | －
[5 empty] | 180 | 2.8 | Nikkor 180mm f/2.8 ED | － | ○ | ○ | － | ○*11 | － | － | －
[5 empty] | 200 | 2 | Nikkor 200mm f/2 IF-ED | － | ○ | ○ | － | ○*11 | － | － | －
[5 empty] | 200 | 4 | Nikkor 200mm f/4 | － | ○ | ○ | － | ○*11 | － | － | －
[5 empty] | 200 | 4 | Micro-Nikkor 200mm f/4 IF | － | ○ | ○ | － | ○*11 | － | － | －
|  |  | E series |  | 100 | 2.8 | Nikon Series E 100mm f/2.8 | － | ○ | ○ | － | ○*11 | － | － | －
[5 empty] | 135 | 2.8 | Nikon Series E 135mm f/2.8 | － | ○ | ○ | － | ○*11 | － | － | －
|  |  | PC Micro | D type | 85 | 2.8 | PC Micro-Nikkor 85mm f/2.8D *39 | － | ○*5 | ○ | － | ○ | ○*23 | － | ○*23
[5 empty] | 85 | 2.8 | PC-E Micro NIKKOR 85mm f/2.8D *39 | － | ○*5 | ○ | － | ○ | ○*23 | － | ○*23
|  |  | Medical |  | 120 | 4 | Medical-Nikkor 120 f/4 (IF) | － | ○ | ○ | － | ○*12 | － | － | －
|  | Super telephoto lens | AI |  | 300 | 2.8 | Nikkor 300mm f/2.8 IF-ED | － | ○ | ○ | － | ○*11 | － | － | －
[5 empty] | 300 | 4.5 | Nikkor 300mm f/4.5 | － | ○ | ○ | － | ○*11 | － | － | －
[5 empty] | 300 | 4.5 | Nikkor 300mm f/4.5 ED | － | ○ | ○ | － | ○*11 | － | － | －
[5 empty] | 300 | 4.5 | Nikkor 300mm f/4.5 IF-ED | － | ○ | ○ | － | ○*11 | － | － | －
[5 empty] | 400 | 3.5 | Nikkor 400mm f/3.5 IF-ED | － | ○ | ○ | － | ○*11 | － | － | －
[5 empty] | 400 | 5.6 | Nikkor 400mm f/5.6 ED | － | ○ | ○ | － | ○*11 | － | － | －
[5 empty] | 400 | 5.6 | Nikkor 400mm f/5.6 IF-ED | － | ○ | ○ | － | ○*11 | － | － | －
[5 empty] | 600 | 5.6 | Nikkor 600mm f/5.6S IF-ED | － | ○ | ○ | － | ○*11 | － | － | －
[5 empty] | 800 | 8 | Nikkor 800mm f/8 IF | － | － | ○ | － | ○*11 | － | － | －
[5 empty] | 1200 | 11 | Nikkor 1200mm f/11 IF-ED | － | － | ○ | － | ○*11 | － | － | －
|  |  | AI-S |  | 300 | 2 | Nikkor 300mm f/2 IF-ED | － | ○ | ○ | － | ○*11 | － | － | －
[5 empty] | 300 | 2.8 | Nikkor 300mm f/2.8 IF-ED | － | ○ | ○ | － | ○*11 | － | － | －
[5 empty] | 300 | 4.5 | Nikkor 300mm f/4.5 | － | ○ | ○ | － | ○*11 | － | － | －
[5 empty] | 300 | 4.5 | Nikkor 300mm f/4.5 IF-ED | － | ○ | ○ | － | ○*11 | － | － | －
[5 empty] | 400 | 2.8 | Nikkor 400mm f/2.8 IF-ED | － | ○ | ○ | － | ○*11 | － | － | －
[5 empty] | 400 | 3.5 | Nikkor 400mm f/3.5 IF-ED | － | ○ | ○ | － | ○*11 | － | － | －
[5 empty] | 400 | 5.6 | Nikkor 400mm f/5.6 IF-ED | － | ○ | ○ | － | ○*11 | － | － | －
[5 empty] | 600 | 4 | Nikkor 600mm f/4 IF-ED | － | ○ | ○ | － | ○*11 | － | － | －
[5 empty] | 600 | 5.6 | Nikkor 600mm f/5.6S IF-ED | － | ○ | ○ | － | ○*11 | － | － | －
[5 empty] | 800 | 5.6 | Nikkor 800mm f/5.6 IF-ED | － | ○ | ○ | － | ○*11 | － | － | －
[5 empty] | 800 | 8 | Nikkor 800mm f/8 IF | － | － | ○ | － | ○*11 | － | － | －
[5 empty] | 1200 | 11 | Nikkor 1200mm f/11 IF-ED | － | － | ○ | － | ○*11 | － | － | －
|  |  | Reflex lens |  | 500 | 5 | Reflex-Nikkor 500mm f/5 | － | － | ○ | － | ○*11 | － | － | －
[5 empty] | 500 | 8 | Reflex-Nikkor 500mm f/8 | － | － | ○ | － | ○*11 | － | － | －
[5 empty] | 1000 | 6.3 | Reflex-Nikkor 1000mm f/6.3 | － | － | ○ | － | ○*11 | － | － | －
[5 empty] | 1000 | 11 | Reflex-Nikkor 1000mm f/11 | － | － | ○ | － | ○*11 | － | － | －
[5 empty] | 2000 | 11 | Reflex-Nikkor 2000mm f/11 | － | － | ○ | － | ○*11 | － | － | －
|  |  | AI-P |  | 500 | 4 | Nikkor 500mm f/4P IF-ED | － | ○ | ○ | ○ | ○ | － | ○ | ○
|  | Wideangle Zoom lens | AI |  | 25-50 | 4 | Zoom-Nikkor 25-50mm f/4 | － | ○ | ○ | － | ○*11 | － | － | －
[5 empty] | 28-45 | 4.5 | Zoom-Nikkor 28-45mm f/4.5 | － | ○ | ○ | － | ○*11 | － | － | －
|  |  | AI-S |  | 25-50 | 4 | Zoom-Nikkor 25-50mm f/4 | － | ○ | ○ | － | ○*11 | － | － | －
[5 empty] | 28-50 | 3.5 | Zoom-Nikkor 28-50mm f/3.5 | － | ○ | ○ | － | ○*11 | － | － | －
|  | Standard zoom lens | AI |  | 35-70 | 3.5 | Zoom-Nikkor 35-70mm f/3.5 | － | ○ | ○ | － | ○*11 | － | － | －
[5 empty] | 43-86 | 3.5 | Zoom-Nikkor 43-86mm f/3.5 | － | ○ | ○ | － | ○*11 | － | － | －
|  |  | AI-S |  | 28-85 | 3.5-4.5 | Zoom-Nikkor 28-85mm f/3.5-4.5 *24 | － | ○ | ○ | － | ○*11 | － | － | －
[5 empty] | 35-70 | 3.5 | Zoom-Nikkor 35-70mm f/3.5 | － | ○ | ○ | － | ○*11 | － | － | －
[5 empty] | 35-70 | 3.3-4.5 | Zoom-Nikkor 35-70mm f/3.3-4.5 | － | ○ | ○ | － | ○*11 | － | － | －
[5 empty] | 35-70 | 3.5-4.8 | Zoom-Nikkor 35-70mm f/3.5-4.8 | － | ○ | ○ | － | ○*11 | － | － | －
[5 empty] | 35-105 | 3.5-4.5 | Zoom-Nikkor 35-105mm f/3.5-4.5 *24 | － | ○ | ○ | － | ○*11 | － | － | －
[5 empty] | 35-135 | 3.5-4.5 | Zoom-Nikkor 35-135mm f/3.5-4.5 *24 | － | ○ | ○ | － | ○*11 | － | － | －
[5 empty] | 35-200 | 3.5-4.5 | Zoom-Nikkor 35-200mm f/3.5-4.5 | － | ○ | ○ | － | ○*11 | － | － | －
|  |  | E series |  | 36-72 | 3.5 | Nikon Series E 36-72mm f/3.5 | － | ○ | ○ | － | ○*11 | － | － | －
|  | Telephoto zoom lens | AI |  | 50-300 | 4.5 | Zoom-Nikkor 50-300mm f/4.5 | － | ○ | ○ | － | ○*11 | － | － | －
[5 empty] | 50-300 | 4.5 | Zoom-Nikkor 50-300mm f/4.5 ED | － | ○ | ○ | － | ○*11 | － | － | －
[5 empty] | 80-200 | 4.5 | Zoom-Nikkor 80-200mm f/4.5 | － | ○ | ○ | － | ○*11 | － | － | －
|  |  | AI-S |  | 50-135 | 3.5 | Zoom-Nikkor 50-135mm f/3.5 | － | ○ | ○ | － | ○*11 | － | － | －
[5 empty] | 50-300 | 4.5 | Zoom-Nikkor 50-300mm f/4.5 ED | － | ○ | ○ | － | ○*11 | － | － | －
[5 empty] | 70-210 | 4.5-5.6 | Zoom-Nikkor 70-210mm f/4.5-5.6 | － | ○ | ○ | － | ○*11 | － | － | －
[5 empty] | 80-200 | 2.8 | Zoom-Nikkor 80-200mm f/2.8 ED *17 | － | ○ | ○ | － | ○*11 | － | － | －
[5 empty] | 80-200 | 4 | Zoom-Nikkor 80-200mm f/4 | － | ○ | ○ | － | ○*11 | － | － | －
[5 empty] | 100-300 | 5.6 | Zoom-Nikkor 100-300mm f/5.6 | － | ○ | ○ | － | ○*11 | － | － | －
[5 empty] | 180-600 | 8 | Zoom-Nikkor 180-600mm f/8 ED | － | － | ○ | － | ○*11 | － | － | －
[5 empty] | 200-400 | 4 | Zoom-Nikkor 200-400mm f/4 ED *18 | － | ○ | ○ | － | ○*11 | － | － | －
[5 empty] | 200-600 | 9.5 | Zoom-Nikkor 200-600mm f/9.5 | － | － | ○ | － | ○*11 | － | － | －
[5 empty] | 360-1200 | 11 | Zoom-Nikkor 360-1200mm f/11ED | － | － | ○ | － | ○*11 | － | － | －
|  |  | AI-P |  | 1200-1700 | 5.6-8 | Zoom-Nikkor 1200-1700mm f/5.6-8P IF-ED | － | ○ | ○ | ○ | ○ | － | ○ | ○
|  |  | E series |  | 70-210 | 4 | Nikon Series E 70-210mm f/4 | － | ○ | ○ | － | ○*11 | － | － | －
[5 empty] | 75-150 | 3.5 | Nikon Series E 75-150mm f/3.5 | － | ○ | ○ | － | ○*11 | － | － | －
|  | Teleconverter | AI |  |  |  | Teleconverter TC-14, TC-200, TC-300 *37 | － | ○*7 | ○ | － | ○*11 | － | － | －
|  |  | AI-S |  |  |  | Teleconverter TC-14A *37 | － | ○*7 | ○ | － | ○*11 | － | － | －
[7 empty] | Teleconverter TC-14B *37 | － | ○*7 | ○ | － | ○*11 | － | － | －
[7 empty] | Teleconverter TC-14C *37 | － | ○*7 | ○ | － | ○*11 | － | － | －
[7 empty] | Teleconverter TC-201 *37 | － | ○*7 | ○ | － | ○*11 | － | － | －
[7 empty] | Teleconverter TC-301 *37 | － | ○*7 | ○ | － | ○*11 | － | － | －
|  | Attachment |  |  |  |  | Bellows Focusing Attachment PB-6 *14, *25 | － | ○*7 | ○ | － | ○*11 | － | － | －
|  | Auto extention ring |  |  |  |  | Auto Extention Rings PK-11A, 12, 13, and PN-11 | － | ○*7 | ○ | － | ○*11 | － | － | －
Notes
*1 | Spot metering meters selected focus area (focus point).
*2 | IX-Nikkor lenses can not be used.
*3 | Vibration Reduction (VR) supported with VR lenses.
*4 | The camera’s exposure metering and flash control systems do not work properly when shifting and/or tilting the lens, or when an aperture other than the maximum aperture is used.
*5 | Electronic rangefinder can not be used with shifting or tilting.
*6 | Can be used with the following AF-S and AF-I lenses. AF-S VR Micro-Nikkor ED 105mm f/2.8G IF *1 ,AF-S NIKKOR 200mm f/2G ED VR II ,AF-S VR Nikkor ED 200mm f/2G IF ,AF-S VR Nikkor ED 300mm f/2.8G IF AF-S Nikkor ED 300mm f/4D IF *2 ,AF-S Nikkor ED 300mm f/2.8D II IF , AF-S Nikkor ED 300mm f/2.8D IF ,AF-S NIKKOR 300mm f/4E PF ED VR ,AF-S NIKKOR 300mm f/2.8G ED VR II ,AF-I Nikkor ED 300mm f/2.8D IF ,AF-S Nikkor ED 400mm f/2.8D II IF ,AF-S Nikkor ED 400mm f/2.8D IF ,AF-S NIKKOR 400mm f/2.8G ED VR ,AF-S NIKKOR 400mm f/2.8E FL ED VR , AF-I Nikkor ED 400mm f/2.8D IF ,AF-S Nikkor ED 500mm f/4D II IF *2 ,AF-S Nikkor ED 500mm f/4D IF *2 ,AF-S NIKKOR 500mm f/4G ED VR *2 ,AF-S NIKKOR 500mm f/4E FL ED VR *2 ,AF-I Nikkor ED 500mm f/4D IF *2 ,AF-S Nikkor ED 600mm f/4D II IF *2 ,AF-S Nikkor ED 600mm f/4D IF *2 ,AF-S NIKKOR 600mm f/4G ED VR *2 ,AF-S NIKKOR 600mm f/4E FL ED VR *2 ,AF-I Nikkor ED 600mm f/4D IF *2 ,AF-S NIKKOR 800mm f/5.6E FL ED VR *2 ,AF-S NIKKOR 70-200mm f/2.8E FL ED VR ,AF-S NIKKOR 70-200mm f/2.8G ED VR II ,AF-S VR Zoom-Nikkor ED 70-200mm f/2.8G IF ,AF-S NIKKOR 70-200mm f/4G ED VR ,AF-S Zoom-Nikkor ED 80-200mm f/2.8D IF ,AF-S NIKKOR 80-400mm f/4.5-5.6G ED VR *1 ,AF-S NIKKOR 200-400mm f/4G ED VR II *2 ,AF-S VR Zoom-Nikkor ED 200-400mm f/4G IF *2 ,AF-S NIKKOR 200-500mm f/5.6E ED VR *2 , *1 : Autofocus not supported. *2 : Autofocus not supported when used with TC-17E II/TC-20E II/TC-20E III.
*6-1 | Can be used with the following AF-S lenses. AF-S VR Micro-Nikkor 105mm f/2.8G IF-ED *1 , AF-S VR Nikkor 200mm f/2G IF-ED , AF-S NIKKOR 200mm f/2G ED VR II , AF-S VR Nikkor 300mm f/2.8G IF-ED , AF-S NIKKOR 300mm f/2.8G ED VR II , AF-S NIKKOR 300mm f/4E PF ED VR ,AF-S NIKKOR 400mm f/2.8E FL ED VR , AF-S NIKKOR 400mm f/2.8G ED VR ,AF-S NIKKOR 500mm f/4E FL ED , VR AF-S NIKKOR 500mm f/4G ED VR ,AF-S NIKKOR 600mm f/4E FL ED VR , AF-S NIKKOR 600mm f/4G ED VR , AF-S NIKKOR 800mm f/5.6E FL ED VR , AF-S NIKKOR 70-200mm f/2.8E FL ED VR , AF-S VR Zoom-Nikkor 70-200mm f/2.8G IF-ED , AF-S NIKKOR 70-200mm f/2.8G ED VR II , AF-S NIKKOR 70-200mm f/4G ED VR ,AF-S NIKKOR 80-400mm f/4.5-5.6G ED VR*1 , AF-S VR Zoom-Nikkor 200-400mm f/4G IF-ED , AF-S NIKKOR 200-400mm f/4G ED VR II , AF-S NIKKOR 200-500mm f/5.6E ED VR. *1 : Autofocus not supported.
*6-2 | E- and G-type AF-S lenses
*7 | With maximum effective aperture of f/5.6 or faster.
*7-1 | If the maximum effective aperture is f/8 or faster, the electronic rangefinder can be used with focusing. However, if the maximum effective aperture is slower than f/5.6 and the subject is dark or lacks sufficient contrast, the in-focus indicator may be displayed even when the subject is not in focus.
*7-2 | The TC800-1.25E ED teleconverter is for use exclusively with AF-S NIKKOR 800 mm f/5.6E FL ED VR lenses. Autofocus is available only with cameras that offer f/8 support.
*7-3 | If the maximum effective aperture is faster than f/8, autofocus is available. However, if the maximum effective aperture is slower than f/5.6 and the subject is dark or lacks sufficient contrast, the camera may be unable to focus. Single-point AF is used when 3D-tracking or auto-area AF is selected for AF-area mode.
*7-4 | If the maximum effective aperture is faster than f/8, autofocus is available. However, if the maximum effective aperture is slower than f/5.6 and the subject is dark or lacks sufficient contrast, the camera may be unable to focus. In the following cases, single-point AF is used when 3D-tracking or auto-area AF is selected for AF-area mode. •A lens with a maximum aperture of f/4 is used with the TC-17E II teleconverter •The AF-S NIKKOR 800mm f/5.6E FL ED VR is used with the TC800-1.25E ED teleconverter
*7-5 | If the maximum effective aperture is faster than f/8, autofocus is available. However, if the maximum effective aperture is slower than f/5.6 and the subject is dark or lacks sufficient contrast, the camera may be unable to focus. In the following cases, single-point AF is used when 3D-tracking or auto-area AF is selected for AF-area mode. •A lens with a maximum aperture of f/5.6 is used with the TC-14E, TC-14E II, or TC-14E III teleconverter •A lens with a maximum aperture of f/4 is used with the TC-17E II teleconverter •The AF-S NIKKOR 800mm f/5.6E FL ED VR is used with the TC800-1.25E ED teleconverter
*8 | When focusing at minimum focus distance with this lens at maximum zoom, electronic rengefinder may be displayed when image on matte screen in viewfinder is not in focus. Adjust focus manually until image in viewfinder is in focus.
*9 | With maximum aperture of f/5.6 or faster.
*9-1 | With maximum aperture of f/8.0 or faster.
*10 | The following accessories and non-CPU lenses can not be used. TC-16A AF teleconverter (except D200 and D2 series ), Non AI lenses, Lenses that require the AU-1 focusing unit (400mm f/4.5, 600mm f/5.6, 800mm f/8, 1200mm f/11), Fisheye (6mm f/5.6, 7.5mm f/5.6, 8mm f/8, OP10mm f/5.6), 2.1cm f/4, K2 rings, ED180-600mm f/8 (Serial Numbers 174041 - 174180）, ED 360 - 1200mm f/11 (Serial Numbers 174031 - 174127), 200 - 600mm f/9.5 (Serial Numbers 280001 - 300490), Lenses for the F3AF (AF80mm f/2.8, AF ED200mm f/3.5, TC-16S), PC28mm f/4 (Serial Numbers 180900 or earlier), PC35mm f/2.8 (Serial Numbers .851001 - 906200), PC35mm f/3.5 (old type), 1000mm f/6.3 Reflex (old type), 1000mm f/11 Reflex (serial number 142361 - 143000), Reflex 2000mm f/11 Reflex (serial number 200111 - 200310)
*11 | Camera exposure meter can not be used.
*12 | Can be used at shutter speeds slower than 1/125 s, but camera exposure meter can not be used.
*13 | Can be used at shutter speeds slower than 1/60 s, but camera exposure meter can not be used.
*14 | D3000, D3100, D3200, D3300, D3400, D3500, D40/D40X, D50, D5000, D5100, D5200, D5300, D5500, D5600, D7500, D60, D70/70S, D80, D90, D100, D200 : Attach in vertical orientation (can be used in horizontal orientation once attached).
*15 | Can be used in manual exposure [M] mode at shutter speeds slower than 1/180 s, but camera exposure meter can not be used.
*16 | Manual exposure [M] mode only.
*17 | Range of rotation for this lens tripod mount limited by D60, D200, D300, D300S, D600, D610, D700, D750, D800, D800E, D810, D810A, D7000, D7100, D7200, D500,Df, D2-series, D3 series D4 series, or D5 camera body.
*18 | Filters can not be exchanged while the lens is mounted on D60, D200, D300, D300S, D600, D610, D700, D750, D800, D800E, D810, D810A, D7000, D7100, D7200, D500,Df, D2-series, D3 series, D4 series, or D5 camera body.
*19 | If maximum aperture is specified using [Non-CPU Lens Data option] in shooting menu, aperture value will be displayed in viewfinder and control panel.
*20 | Can be used only if lens focal length and maximum aperture are specified using [Non-CPU Lens Data option] in shooting menu. Use spot or center-weighted metering if desired results are not achieved.
*21 | For improved precision, specify lens focal length and maximum aperture using [Non-CPU Lens Data option] in shooting menu.
*22 | Can be used at in manual exposure modes at shutter speeds slower than 1/125 s.
*23 | Accurate exposure will not be achieved when shift and/or tilt functions are used. Set exposure before shifting or tilting the lens, and adjust exposure after shifting and/or tilting the lens.
*24 | Exposure compensation required when used with AI-type Teleconverters (TC-14A, TC-14B, TC-14C, TC-14, TC-200, TC-300, TC-201, TC-301). See Teleconverter user manual for details.
*25 | D200, D300, D300S, D7000, D7100, D7200, D500,D750,D700, D600, D610, D750, D800, D810, D810A, Df, D1-series, D2-series, D3 series , D4 series and D5: Requires Auto Extention Ring PK-12 or PK-13. Depending on the camera position Nikon Bellows/Rail Spacer PB-6D is required.
*26 | Use preset aperture. In exposure mode [A], set aperture using focusing attachment before determining exposure and taking photograph.
*29 | Center-weighted only.
*30 | Aperture-priority auto exposure [A] mode only.
*31 | The following accessories and non-CPU lenses can not be used. • TC-16A AF teleconverter • Lenses that require the AU-Ifocusing unit (400mm f/4.5, 600mmf/5.6, 800mm f/8, 1200mm f/1 1) • Fisheye (6mm f/5.6, 7.5mm f/5.6,8mm f/8, OP 1 Omm f/5.6) • 2.1cm f/4 • Extension Ring K2 • AF lenses for the F3AF (AF 80mmf/2.8, AF 200mm f/3.5 ED, AFTeleconverter TC-1 6) • PC 35mm f/3.5 (old type) • Reflex 1000mm f/6.3 (old type) • NIKKOR-H Auto 2.8cm/3.5 (28mm/3.5) lenses with serial numbersbelow 362000 • NIKKOR-S Auto 3.5cm/2.8 (35mm/2.8) lenses with serial numbersbelow 928000 • NIKKOR-S Auto 5cm/2 (50mm/2) • NIKKOR-Q Auto 13.5cm/3.5(135mm/3.5) lenses with serial numbers below 753000 • Micro-NIKKOR 5.5cm/3.5 • Medical-NIKKOR Auto 200mm/f5.6 • Auto NIKKOR Telephoto-Zoom 85—250mm/f4_4.5 • Auto NIKKOR Telephoto-Zoom 200-600mm/f9.5-10.5
*32 | Non-AI lenses can be used. In manual focus mode, the electronic rangefinder can be used (only with lenses that have a maximum aperture of f/5.6 or faster). For improved precision for center-weighted metering or spot metering, specify lens focal length and maximum aperture using [Non-CPU lens data]. Exposure mode A or M can be selected and color matrix metering can be used if [Non-CPU lens data] has been used to specify lens focal length and maximum aperture and to set exposure meter coupling to [Non-AI lens]. Match camera aperture setting to value selected with lens aperture ring.
*33 | Observe due caution when tilting or shifting PC-E NIKKOR 24mm f/3.5D ED lenses, as they may contact the camera body and cause damage or injury.
*34 | The tilt knob for the PC-E NIKKOR 24mm f/3.5D ED may contact the camera body when the lens is revolved. This can be prevented by installing a smaller tilt knob; contact a Nikon-authorized service representative for more information.
*35 | Cameras with which there are no restrictions on functions ・D850,D500,D7500,D5600,D3400,D3500 Please update to the latest firmware when using. ・D5 (firmware C:Ver. 1.20 or later) ※1,2 ・D750 (firmware C:Ver. 1.12 or later) ※1,2 ・D610 (firmware C:Ver. 1.02 or later) ※1,2 ・D600 (firmware C:Ver. 1.03 or later) ※1,2 ・D5500(C:Ver.1.01 or later) ・D5300 (firmware C:Ver. 1.01 or later)※1 ・D3300 (firmware C:Ver. 1.01 or later)※1 ・D4(firmware A:Ver. 1.11 B:Ver.1.11 or later) ※1,2 ・D4S(firmware C:Ver. 1.33 or later) ※1,2 ・D810(firmware C:Ver. 1.13 or later) ※1,2 ・D810A(firmware C:Ver. 1.03 or later) ※1,2 ・D800(firmware A:Ver. 1.11 B:Ver.1.11 or later) ※1,2 ・D800E(firmware A:Ver. 1.11 B:Ver. 1.11 or later) ※1,2 ・Df(firmware C:Ver. 1.02 or later) ※1,2 ・D7100(firmware C:Ver. 1.04 or later) ※1,2 ・D7200(firmware C:Ver. 1.03 or later) ※1,2 1. Cameras do not offer the "Manual focus ring in AF mode" Custom Setting for enabling/disabling focus ring operation in autofocus mode. 2. As the lens does not have a VR switch, its built-in vibration reduction function cannot be disabled. （AF-P lens for DX format)
Restrictions AF-P Lens for DX format DX format digital SLR ：D5200 AF-P Lens for FX format FX format digital SLR ：D3,D3X,D3S,D700 DX format digital SLR ：D7000,D5200,D300,D300S 1. Cameras do not offer the "Manual focus ring in AF mode" Custom Setting for enabling/disabling focus ring operation in autofocus mode. 2. As the lens does not have a VR switch, its built-in vibration reduction function cannot be disabled. （AF-P lens for DX format) 3 If the standby timer is allowed to expire, the focus position will change when the timer is restarted, requiring refocusing. Focus is initialized (reset to infinity) when the standby timer is allowed to expire (camera enters sleep mode) and is then estarted (camera recovers from sleep mode) by pressing the shutter-release button halfway or operating a button. Specifying longer standby times is recommended for manual focus photography (remote photography, fixed photography using a tripod, interval timer photography, etc.) and in other situations in which the shutter may not be released immediately after focusing. 4. If the camera is turned on with the lens retracted, the camera will display a "Lens not attached" message, "F--", "△F", or other warning. （AF-P DX NIKKOR 18-55mm f/3.5-5.6G VR ,AF-P DX NIKKOR 18-55mm f/3.5-5.6G )
*36 | Please update to the latest firmware when using the D4, D3X, D3S, D3, D800, D800E, D700, D600, D300S, D300, or D7000. The firmware versions shown below are the first versions to support E-type lenses. ・D4：A:Ver.1.05 / B:Ver.1.03 ・D3X：A:Ver.1.01 / B:Ver.1.02 ・D3S：A:Ver.1.02 / B:Ver.1.02 ・D3：A:Ver.2.03 / B:Ver.2.03 ・D800/D800E：A:Ver.1.01 / B:Ver.1.02 ・D700：A:Ver.1.04 / B:Ver.1.03 ・D600：C:Ver.1.01 ・D300S：A:Ver.1.02 / B:Ver.1.02 ・D300：A:Ver.1.11 / B:Ver.1.11 ・D7000：A:Ver.1.03 / B:Ver.1.04
*37 | Autofocus not supported.
*38 | With maximum aperture of f/3.5 or faster. However, some lenses cannot be used with the TC-16A. (See TC-16A instruction manual.)
*39 | Fog, lines, and other image artifacts (“noise”) may appear in photos taken with the electronicfront-curtain shutter. This can be prevented by selecting Disable for Custom Setting d6. (D850)
Incompatible Accessories and Non-CPU Lenses The following accessories and non-CPU lenses can NOT be used with the cameras stated in the chart:Incompatible Accessories and Non-CPU Lenses The following accessories and non-CPU lenses can NOT be used with the cameras stated in the chart:
TC-16A AF teleconverter (except D200 and D2 series )
Non-AI lenses (except Nikon Df)
Lenses that require the Focusing Unit AU-1 (400 mm f/4.5, 600 mm f/5.6, 800 mm f/8, 1200 mm f/11)
Fisheye-Nikkor (6 mm f/5.6, 8 mm f/8, OP 10 mm f/5.6)
NIKKOR-O 2.1cm f/4
Extention Ring K2
Zoom-Nikkor ED 180–600 mm f/8 (Serial No. 174041–174180)
Zoom-Nikkor ED 360–1200 mm f/11 (Serial No. 174031–174127)
Zoom-Nikkor 200–600 mm f/9.5 (Serial No. 280001–300490)
AF Nikkor lenses for the F3AF (AF 80 mm f/2.8, AF 200 mm f/3.5, AF Teleconverter TC-16)
PC-Nikkor 28 mm f/4 (Serial No. 180900 or earlier)
PC-Nikkor 35 mm f/2.8 (Serial No. 851001–906200)
PC-Nikkor 35 mm f/3.5 (old type)
Reflex-Nikkor 1000 mm f/6.3 (old type)
Reflex-Nikkor 1000 mm f/11 (Serial No. 142361–143000)
Reflex-Nikkor 2000 mm f/11 (Serial No. 200111–200310)

## D60
D60
Key
○ | Compatible
－ | Not compatible
○* | Compatible but caveats apply - See notes at the base of the chart for relevant additional information
Nikon interchangeable lenses that can be used with Nikon digital SLR cameras and availability of primary functions by camera-lens combination
Focusing | Format | Group | Lens type | AF drive system | Focal length | Maximum aperture | Lens name | D60 *2, *3, *10
[8 empty] | Focus |  |  | Mode |  | Metering
[8 empty] | AF | M (with electronic range finder) | MF | Digital Vari Program, P,S,A | M | Matrix |  | Center- weighted/ Spot *1
[13 empty] | ３D-RGB | Color
AF | DX | Wideangle lens | G type | Coupling | 10.5 | 2.8 | AF DX Fisheye-Nikkor 10.5mm f/2.8G ED | － | ○ | ○ | ○ | ○ | ○ | － | ○
|  |  |  | AF-S | 35 | 1.8 | AF-S DX NIKKOR 35mm f/1.8G | ○ | ○ | ○ | ○ | ○ | ○ | － | ○
|  | Standard lens | G type | AF-S | 40 | 2.8 | AF-S DX Micro NIKKOR 40mm f/2.8G | ○ | ○ | ○ | ○ | ○ | ○ | － | ○
|  | Telephoto lens | G type | AF-S | 85 | 3.5 | AF-S DX Micro NIKKOR 85mm f/3.5G ED VR | ○ | ○ | ○ | ○ | ○ | ○ | － | ○
|  | Wideangle zoom lens | E type *36 | AF-S | 16-80 | 2.8-4 | AF-S DX NIKKOR 16-80mm f/2.8-4E ED VR | － | － | － | － | － | － | － | －
|  |  | G type | AF-P *35 | 10-20 | 4.5-5.6 | AF-P DX NIKKOR 10-20mm f/4.5-5.6G VR | － | － | － | － | － | － | － | －
[5 empty] | 18-55 | 3.5-5.6 | AF-P DX NIKKOR 18-55mm f/3.5-5.6G | － | － | － | － | － | － | － | －
[5 empty] | 18-55 | 3.5-5.6 | AF-P DX NIKKOR 18-55mm f/3.5-5.6G VR | － | － | － | － | － | － | － | －
|  |  |  | AF-S | 10-24 | 3.5-4.5 | AF-S DX NIKKOR 10-24mm f/3.5-4.5G ED | ○ | ○ | ○ | ○ | ○ | ○ | － | ○
[5 empty] | 12-24 | 4 | AF-S DX Zoom-Nikkor 12-24mm f/4G IF-ED | ○ | ○ | ○ | ○ | ○ | ○ | － | ○
[5 empty] | 16-85 | 3.5-5.6 | AF-S DX NIKKOR 16-85mm f/3.5-5.6G ED VR | ○ | ○ | ○ | ○ | ○ | ○ | － | ○
[5 empty] | 17-55 | 2.8 | AF-S DX Zoom-Nikkor 17-55mm f/2.8G IF-ED | ○ | ○ | ○ | ○ | ○ | ○ | － | ○
[5 empty] | 18-55 | 3.5-5.6 | AF-S DX Zoom-Nikkor 18-55mm f/3.5-5.6G ED | ○ | ○ | ○ | ○ | ○ | ○ | － | ○
[5 empty] | 18-55 | 3.5-5.6 | AF-S DX Zoom-Nikkor 18-55mm f/3.5-5.6G II ED | ○ | ○ | ○ | ○ | ○ | ○ | － | ○
[5 empty] | 18-55 | 3.5-5.6 | AF-S DX NIKKOR 18-55mm f/3.5-5.6G VR | ○ | ○ | ○ | ○ | ○ | ○ | － | ○
[5 empty] | 18-55 | 3.5-5.6 | AF-S DX NIKKOR 18-55mm f/3.5-5.6G VR II | ○ | ○ | ○ | ○ | ○ | ○ | － | ○
[5 empty] | 18-70 | 3.5-4.5 | AF-S DX Zoom-Nikkor 18-70mm f/3.5-4.5G IF-ED | ○ | ○ | ○ | ○ | ○ | ○ | － | ○
[5 empty] | 18-105 | 3.5-5.6 | AF-S DX Zoom-Nikkor 18-105mm f/3.5-5.6G ED VR | ○ | ○ | ○ | ○ | ○ | ○ | － | ○
[5 empty] | 18-135 | 3.5-5.6 | AF-S DX Zoom-Nikkor 18-135mm f/3.5-5.6G IF-ED | ○ | ○ | ○ | ○ | ○ | ○ | － | ○
[5 empty] | 18-140 | 3.5-5.6 | AF-S DX NIKKOR 18-140mm f/3.5-5.6G ED VR | ○ | ○ | ○ | ○ | ○ | ○ | － | ○
[5 empty] | 18-200 | 3.5-5.6 | AF-S DX VR Zoom-Nikkor 18-200mm f/3.5-5.6G IF-ED | ○ | ○ | ○ | ○ | ○ | ○ | － | ○
[5 empty] | 18-200 | 3.5-5.6 | AF-S DX NIKKOR 18-200mm f/3.5-5.6G ED VR II | ○ | ○ | ○ | ○ | ○ | ○ | － | ○
[5 empty] | 18-300 | 3.5-5.6 | AF-S DX NIKKOR 18-300mm f/3.5-5.6G ED VR | ○ | ○ | ○ | ○ | ○ | ○ | － | ○
[5 empty] | 18-300 | 3.5-6.3 | AF-S DX NIKKOR 18-300mm f/3.5-6.3G ED VR | ○ | ○ | ○ | ○ | ○ | ○ | － | ○
|  | Telephoto zoom lens | G type | AF-P *35 | 70-300 | 4.5-6.3 | AF-P DX NIKKOR 70-300mm f/4.5-6.3G ED | － | － | － | － | － | － | － | －
[5 empty] | 70-300 | 4.5-6.3 | AF-P DX NIKKOR 70-300mm f/4.5-6.3G ED VR | － | － | － | － | － | － | － | －
|  |  |  | AF-S | 55-200 | 4-5.6 | AF-S DX NIKKOR 55-200mm f/4-5.6G ED VR II | ○ | ○ | ○ | ○ | ○ | ○ | － | ○
[5 empty] | 55-200 | 4-5.6 | AF-S DX VR Zoom-Nikkor 55-200mm f/4-5.6G IF-ED | ○ | ○ | ○ | ○ | ○ | ○ | － | ○
[5 empty] | 55-200 | 4-5.6 | AF-S DX Zoom-Nikkor 55-200mm f/4-5.6G ED | ○ | ○ | ○ | ○ | ○ | ○ | － | ○
[5 empty] | 55-300 | 4.5-5.6 | AF-S DX NIKKOR 55-300mm f/4.5-5.6G ED VR | ○ | ○ | ○ | ○ | ○ | ○ | － | ○
| FX | Wideangle lens | E type *36 | AF-S | 28 | 1.4 | AF-S NIKKOR 28mm f/1.4E ED | － | － | － | － | － | － | － | －
|  |  | G type |  | 20 | 1.8 | AF-S NIKKOR 20mm f/1.8G ED | ○ | ○ | ○ | ○ | ○ | ○ | － | ○
[5 empty] | 24 | 1.4 | AF-S NIKKOR 24mm f/1.4G ED | ○ | ○ | ○ | ○ | ○ | ○ | － | ○
[5 empty] | 24 | 1.8 | AF-S NIKKOR 24mm f/1.8G ED | ○ | ○ | ○ | ○ | ○ | ○ | － | ○
[5 empty] | 28 | 1.8 | AF-S NIKKOR 28mm f/1.8G | ○ | ○ | ○ | ○ | ○ | ○ | － | ○
[5 empty] | 35 | 1.4 | AF-S NIKKOR 35mm f/1.4G | ○ | ○ | ○ | ○ | ○ | ○ | － | ○
[5 empty] | 35 | 1.8 | AF-S NIKKOR 35mm f/1.8G ED | ○ | ○ | ○ | ○ | ○ | ○ | － | ○
|  |  | D type | Coupling | 14 | 2.8 | AF Nikkor 14mm f/2.8D ED | － | ○ | ○ | ○ | ○ | ○ | － | ○
[5 empty] | 16 | 2.8 | AF Fisheye-Nikkor 16mm f/2.8D | － | ○ | ○ | ○ | ○ | ○ | － | ○
[5 empty] | 18 | 2.8 | AF Nikkor 18mm f/2.8D | － | ○ | ○ | ○ | ○ | ○ | － | ○
[5 empty] | 20 | 2.8 | AF Nikkor 20mm f/2.8D | － | ○ | ○ | ○ | ○ | ○ | － | ○
[5 empty] | 24 | 2.8 | AF Nikkor 24mm f/2.8D | － | ○ | ○ | ○ | ○ | ○ | － | ○
[5 empty] | 28 | 1.4 | AF Nikkor 28mm f/1.4D | － | ○ | ○ | ○ | ○ | ○ | － | ○
[5 empty] | 28 | 2.8 | AF Nikkor 28mm f/2.8D | － | ○ | ○ | ○ | ○ | ○ | － | ○
[5 empty] | 35 | 2 | AF Nikkor 35mm f/2D | － | ○ | ○ | ○ | ○ | ○ | － | ○
|  |  | AI-S AI | Coupling | 20 | 2.8 | AF Nikkor 20mm f/2.8 | － | ○ | ○ | ○ | ○ | － | ○ | ○
[5 empty] | 24 | 2.8 | AF Nikkor 24mm f/2.8 | － | ○ | ○ | ○ | ○ | － | ○ | ○
[5 empty] | 28 | 2.8 | AF Nikkor 28mm f/2.8 | － | ○ | ○ | ○ | ○ | － | ○ | ○
[5 empty] | 35 | 2 | AF Nikkor 35mm f/2 | － | ○ | ○ | ○ | ○ | － | ○ | ○
|  | Standard lens | G type | AF-S | 50 | 1.4 | AF-S NIKKOR 50mm f/1.4G | ○ | ○ | ○ | ○ | ○ | ○ | － | ○
[5 empty] | 50 | 1.8 | AF-S NIKKOR 50mm f/1.8G | ○ | ○ | ○ | ○ | ○ | ○ | － | ○
[5 empty] | 58 | 1.4 | AF-S NIKKOR 58mm f/1.4G | ○ | ○ | ○ | ○ | ○ | ○ | － | ○
[5 empty] | 60 | 2.8 | AF-S Micro NIKKOR 60mm f/2.8G ED | ○ | ○ | ○ | ○ | ○ | ○ | － | ○
|  |  | D type | Coupling | 50 | 1.4 | AF Nikkor 50mm f/1.4D | － | ○ | ○ | ○ | ○ | ○ | － | ○
[5 empty] | 50 | 1.8 | AF Nikkor 50mm f/1.8D | － | ○ | ○ | ○ | ○ | ○ | － | ○
[5 empty] | 60 | 2.8 | AF Micro-Nikkor 60mm f/2.8D | － | ○ | ○ | ○ | ○ | ○ | － | ○
|  |  | AI-S AI | Coupling | 50 | 1.4 | AF Nikkor 50mm f/1.4 | － | ○ | ○ | ○ | ○ | － | ○ | ○
[5 empty] | 50 | 1.8 | AF Nikkor 50mm f/1.8 | － | ○ | ○ | ○ | ○ | － | ○ | ○
[5 empty] | 55 | 2.8 | AF Micro-Nikkor 55mm f/2.8 | － | ○ | ○ | ○ | ○ | － | ○ | ○
[5 empty] | 60 | 2.8 | AF Micro-Nikkor 60mm f/2.8 | － | ○ | ○ | ○ | ○ | － | ○ | ○
|  | Telephoto lens | E type *36 | AF-S | 105 | 1.4 | AF-S NIKKOR 105mm f/1.4E ED | － | － | － | － | － | － | － | －
|  |  | G type |  | 85 | 1.4 | AF-S NIKKOR 85mm f/1.4G | ○ | ○ | ○ | ○ | ○ | ○ | － | ○
[5 empty] | 85 | 1.8 | AF-S NIKKOR 85mm f/1.8G | ○ | ○ | ○ | ○ | ○ | ○ | － | ○
[5 empty] | 105 | 2.8 | AF-S VR Micro-Nikkor 105mm f/2.8G IF-ED | ○ | ○ | ○ | ○ | ○ | ○ | － | ○
[5 empty] | 200 | 2 | AF-S VR Nikkor 200mm f/2G IF-ED | ○ | ○ | ○ | ○ | ○ | ○ | － | ○
[5 empty] | 200 | 2 | AF-S NIKKOR 200mm f/2G ED VR II | ○ | ○ | ○ | ○ | ○ | ○ | － | ○
|  |  | D type | Coupling | 85 | 1.4 | AF Nikkor 85mm f/1.4D IF | － | ○ | ○ | ○ | ○ | ○ | － | ○
[5 empty] | 85 | 1.8 | AF Nikkor 85mm f/1.8D | － | ○ | ○ | ○ | ○ | ○ | － | ○
[5 empty] | 105 | 2 | AF DC-Nikkor 105mm f/2D | － | ○ | ○ | ○ | ○ | ○ | － | ○
[5 empty] | 105 | 2.8 | AF Micro-Nikkor 105mm f/2.8D | － | ○ | ○ | ○ | ○ | ○ | － | ○
[5 empty] | 135 | 2 | AF DC-Nikkor 135mm f/2D | － | ○ | ○ | ○ | ○ | ○ | － | ○
[5 empty] | 180 | 2.8 | AF Nikkor 180mm f/2.8D IF-ED | － | ○ | ○ | ○ | ○ | ○ | － | ○
[5 empty] | 200 | 4 | AF Micro-Nikkor 200mm f/4D IF-ED | － | ○ | ○ | ○ | ○ | ○ | － | ○
|  |  | AI-S AI |  | 85 | 1.8 | AF Nikkor 85mm f/1.8 | － | ○ | ○ | ○ | ○ | － | ○ | ○
[5 empty] | 105 | 2.8 | AF Micro-Nikkor 105mm f/2.8 | － | ○ | ○ | ○ | ○ | － | ○ | ○
[5 empty] | 135 | 2 | AF DC-Nikkor 135mm f/2 | － | ○ | ○ | ○ | ○ | － | ○ | ○
[5 empty] | 180 | 2.8 | AF Nikkor 180mm f/2.8 IF-ED | － | ○ | ○ | ○ | ○ | － | ○ | ○
|  | Super telephoto lens | G type | AF-S | 300 | 2.8 | AF-S VR Nikkor 300mm f/2.8G IF-ED | ○ | ○ | ○ | ○ | ○ | ○ | － | ○
[5 empty] | 300 | 2.8 | AF-S NIKKOR 300mm f/2.8G ED VR II | ○ | ○ | ○ | ○ | ○ | ○ | － | ○
[5 empty] | 400 | 2.8 | AF-S NIKKOR 400mm f/2.8G ED VR | ○ | ○ | ○ | ○ | ○ | ○ | － | ○
[5 empty] | 500 | 4 | AF-S NIKKOR 500mm f/4G ED VR | ○ | ○ | ○ | ○ | ○ | ○ | － | ○
[5 empty] | 600 | 4 | AF-S NIKKOR 600mm f/4G ED VR | ○ | ○ | ○ | ○ | ○ | ○ | － | ○
|  |  | E type *36 |  | 300 | 4 | AF-S NIKKOR 300mm f/4E PF ED VR | － | － | － | － | － | － | － | －
[5 empty] | 400 | 2.8 | AF-S NIKKOR 400mm f/2.8E FL ED VR | － | － | － | － | － | － | － | －
[5 empty] | 500 | 4 | AF-S NIKKOR 500mm f/4E FL ED VR | － | － | － | － | － | － | － | －
[5 empty] | 500 | 5.6 | AF-S NIKKOR 500mm f/5.6E PF ED VR | － | － | － | － | － | － | － | －
[5 empty] | 600 | 4 | AF-S NIKKOR 600mm f/4E FL ED VR | － | － | － | － | － | － | － | －
[5 empty] | 800 | 5.6 | AF-S NIKKOR 800mm f/5.6E FL ED VR | － | － | － | － | － | － | － | －
|  |  | D type | AF-S | 300 | 2.8 | AF-S Nikkor 300mm f/2.8D ED-lF | ○ | ○ | ○ | ○ | ○ | ○ | － | ○
[5 empty] | 300 | 2.8 | AF-S Nikkor 300mm f/2.8D II ED-lF | ○ | ○ | ○ | ○ | ○ | ○ | － | ○
[5 empty] | 300 | 4 | AF-S Nikkor 300mm f/4D ED-lF | ○ | ○ | ○ | ○ | ○ | ○ | － | ○
[5 empty] | 400 | 2.8 | AF-S Nikkor 400mm f/2.8D ED-lF | ○ | ○ | ○ | ○ | ○ | ○ | － | ○
[5 empty] | 400 | 2.8 | AF-S Nikkor 400mm f/2.8D II ED-lF | ○ | ○ | ○ | ○ | ○ | ○ | － | ○
[5 empty] | 500 | 4 | AF-S Nikkor 500mm f/4D IF-ED | ○ | ○ | ○ | ○ | ○ | ○ | － | ○
[5 empty] | 500 | 4 | AF-S Nikkor 500mm f/4D II IF-ED | ○ | ○ | ○ | ○ | ○ | ○ | － | ○
[5 empty] | 600 | 4 | AF-S Nikkor 600mm f/4D IF-ED | ○ | ○ | ○ | ○ | ○ | ○ | － | ○
[5 empty] | 600 | 4 | AF-S Nikkor 600mm f/4D II IF-ED | ○ | ○ | ○ | ○ | ○ | ○ | － | ○
|  |  |  | AF-I | 300 | 2.8 | AF-I Nikkor 300mm f/2.8D IF-ED | ○ | ○ | ○ | ○ | ○ | ○ | － | ○
[5 empty] | 400 | 2.8 | AF-I Nikkor 400mm f/2.8D IF-ED | ○ | ○ | ○ | ○ | ○ | ○ | － | ○
[5 empty] | 500 | 4 | AF-I Nikkor 500mm f/4D IF-ED | ○ | ○ | ○ | ○ | ○ | ○ | － | ○
[5 empty] | 600 | 4 | AF-I Nikkor 600mm f/4D IF-ED | ○ | ○ | ○ | ○ | ○ | ○ | － | ○
|  |  | AI-S AI | Coupling | 300 | 2.8 | AF Nikkor 300mm f/2.8 IF-ED | － | ○ | ○ | ○ | ○ | － | ○ | ○
[5 empty] | 300 | 4 | AF Nikkor 300mm f/4 IF-ED | － | ○ | ○ | ○ | ○ | － | ○ | ○
|  | Wideangle zoom lens | E type *36 | AF-S | 8-15 | 3.5-4.5 | AF-S Fisheye NIKKOR 8-15mm f/3.5-4.5E ED | － | － | － | － | － | － | － | －
|  |  | G type |  | 14-24 | 2.8 | AF-S NIKKOR 14-24mm f/2.8G ED | ○ | ○ | ○ | ○ | ○ | ○ | － | ○
[5 empty] | 16-35 | 4 | AF-S NIKKOR 16-35mm f/4G ED VR | ○ | ○ | ○ | ○ | ○ | ○ | － | ○
[5 empty] | 18-35 | 3.5-4.5 | AF-S NIKKOR 18-35mm f/3.5-4.5G ED | ○ | ○ | ○ | ○ | ○ | ○ | － | ○
|  |  | D type | AF-S | 17-35 | 2.8 | AF-S Zoom-Nikkor 17-35mm f/2.8D IF-ED | ○ | ○ | ○ | ○ | ○ | ○ | － | ○
|  |  |  | Coupling | 18-35 | 3.5-4.5 | AF Zoom-Nikkor 18-35mm f/3.5-4.5D IF-ED | － | ○ | ○ | ○ | ○ | ○ | － | ○
[5 empty] | 20-35 | 2.8 | AF Zoom-Nikkor 20-35mm f/2.8D IF | － | ○ | ○ | ○ | ○ | ○ | － | ○
[5 empty] | 24-50 | 3.3-4.5 | AF Zoom-Nikkor 24-50mm F3.3-4.5D | － | ○ | ○ | ○ | ○ | ○ | － | ○
|  |  | AI-S | Coupling | 24-50 | 3.3-4.5 | AF Zoom-Nikkor 24-50mm F3.3-4.5 | － | ○ | ○ | ○ | ○ | － | ○ | ○
|  | Standard zoom lens | E type *36 | AF-S | 24-70 | 2.8 | AF-S NIKKOR 24-70mm f/2.8E ED VR | － | － | － | － | － | － | － | －
|  |  | G type | AF-S | 24-70 | 2.8 | AF-S NIKKOR 24-70mm f/2.8G ED | ○ | ○ | ○ | ○ | ○ | ○ | － | ○
[5 empty] | 24-85 | 3.5-4.5 | AF-S Zoom-Nikkor 24-85mm f/3.5-4.5G IF-ED | ○ | ○ | ○ | ○ | ○ | ○ | － | ○
[5 empty] | 24-85 | 3.5-4.5 | AF-S NIKKOR 24-85mm f/3.5-4.5G ED VR | ○ | ○ | ○ | ○ | ○ | ○ | － | ○
[5 empty] | 24-120 | 3.5-5.6 | AF-S VR Zoom-Nikkor 24-120mm f/3.5-5.6G IF-ED | ○ | ○ | ○ | ○ | ○ | ○ | － | ○
[5 empty] | 24-120 | 4 | AF-S NIKKOR 24-120mm f/4G ED VR | ○ | ○ | ○ | ○ | ○ | ○ | － | ○
[5 empty] | 28-300 | 3.5-5.6 | AF-S NIKKOR 28-300mm f/3.5-5.6G ED VR | ○ | ○ | ○ | ○ | ○ | ○ | － | ○
|  |  |  | Coupling | 28-80 | 3.3-5.6 | AF Zoom-Nikkor 28-80mm F3.3-5.6G | － | ○ | ○ | ○ | ○ | ○ | － | ○
[5 empty] | 28-200 | 3.5-5.6 | AF Zoom-Nikkor 28-200mm f/3.5-5.6G IF-ED | － | ○ | ○ | ○ | ○ | ○ | － | ○
[5 empty] | 28-100 | 3.5-5.6 | AF Zoom-Nikkor 28-100mm f/3.5-5.6G | － | ○ | ○ | ○ | ○ | ○ | － | ○
|  |  | D type | AF-S | 28-70 | 2.8 | AF-S Zoom-Nikkor 28-70mm f/2.8D IF-ED | ○ | ○ | ○ | ○ | ○ | ○ | － | ○
|  |  |  | Coupling | 24-85 | 2.8-4 | AF Zoom-Nikkor 24-85mm f/2.8-4D IF | － | ○ | ○ | ○ | ○ | ○ | － | ○
[5 empty] | 24-120 | 3.5-5.6 | AF Zoom-Nikkor 24-120mm f/3.5-5.6D IF | － | ○ | ○ | ○ | ○ | ○ | － | ○
[5 empty] | 28-105 | 3.5-4.5 | AF Zoom-Nikkor 28-105mm f/3.5-4.5D IF | － | ○ | ○ | ○ | ○ | ○ | － | ○
[5 empty] | 28-70 | 3.5-4.5 | AF Zoom-Nikkor 28-70mm f/3.5-4.5D | － | ○ | ○ | ○ | ○ | ○ | － | ○
[5 empty] | 28-80 | 3.5-5.6 | AF Zoom-Nikkor 28-80mm f/3.5-5.6D | － | ○ | ○ | ○ | ○ | ○ | － | ○
[5 empty] | 28-200 | 3.5-5.6 | AF Zoom-Nikkor 28-200mm f/3.5-5.6D IF | － | ○ | ○ | ○ | ○ | ○ | － | ○
[5 empty] | 35-70 | 2.8 | AF Zoom-Nikkor 35-70mm f/2.8D | － | ○ | ○ | ○ | ○ | ○ | － | ○
[5 empty] | 35-80 | 4-5.6 | AF Zoom-Nikkor 35-80mm f/4-5.6D | － | ○ | ○ | ○ | ○ | ○ | － | ○
[5 empty] | 35-105 | 3.5-4.5 | AF Zoom-Nikkor 35-105mm f/3.5-4.5D IF | － | ○ | ○ | ○ | ○ | ○ | － | ○
|  |  | AI-S | Coupling | 28-70 | 3.5-4.5 | AF Zoom-Nikkor 28-70mm f/3.5-4.5 | － | ○ | ○ | ○ | ○ | － | ○ | ○
[5 empty] | 28-85 | 3.5-4.5 | AF Zoom-Nikkor 28-85mm f/3.5-4.5 | － | ○*8 | ○ | ○ | ○ | － | ○ | ○
[5 empty] | 35-70 | 2.8 | AF Zoom-Nikkor 35-70mm f/2.8 | － | ○*8 | ○ | ○ | ○ | － | ○ | ○
[5 empty] | 35-70 | 3.3-4.5 | AF Zoom-Nikkor 35-70mm F3.3-4.5 | － | ○ | ○ | ○ | ○ | － | ○ | ○
[5 empty] | 35-105 | 3.5-4.5 | AF Zoom-Nikkor 35-105mm f/3.5-4.5 | － | ○ | ○ | ○ | ○ | － | ○ | ○
[5 empty] | 35-135 | 3.5-4.5 | AF Zoom-Nikkor 35-135mm f/3.5-4.5 | － | ○ | ○ | ○ | ○ | － | ○ | ○
|  | Telephoto zoom lens | E type *36 | AF-P *35 | 70-300 | 4.5-5.6 | AF-P NIKKOR 70-300mm f/4.5-5.6E ED VR | － | － | － | － | － | － | － | －
|  |  |  | AF-S | 70-200 | 2.8 | AF-S NIKKOR 70-200mm f/2.8E FL ED VR | － | － | － | － | － | － | － | －
[5 empty] | 180-400 | 4 | AF-S NIKKOR 180-400mm f/4E TC1.4 FL ED VR | － | － | － | － | － | － | － | －
[5 empty] | 200-500 | 5.6 | AF-S NIKKOR 200-500mm f/5.6E ED VR | － | － | － | － | － | － | － | －
|  |  | G type | AF-S | 70-200 | 2.8 | AF-S VR Zoom-Nikkor 70-200mm f/2.8G IF-ED | ○ | ○ | ○ | ○ | ○ | ○ | － | ○
[5 empty] | 70-200 | 2.8 | AF-S NIKKOR 70-200mm f/2.8G ED VR II | ○ | ○ | ○ | ○ | ○ | ○ | － | ○
[5 empty] | 70-200 | 4 | AF-S NIKKOR 70-200mm f/4G ED VR | ○ | ○ | ○ | ○ | ○ | ○ | － | ○
[5 empty] | 70-300 | 4-5.6 | AF-S VR Zoom-Nikkor 70-300mm f/4.5-5.6G IF-ED | ○ | ○ | ○ | ○ | ○ | ○ | － | ○
[5 empty] | 80-400 | 4.5-5.6 | AF-S NIKKOR 80-400mm f/4.5-5.6G ED VR | ○ | ○ | ○ | ○ | ○ | ○ | － | ○
[5 empty] | 200-400 | 4 | AF-S VR Zoom-Nikkor 200-400mm f/4G IF-ED | ○ | ○ | ○ | ○ | ○ | ○ | － | ○
[5 empty] | 200-400 | 4 | AF-S NIKKOR 200-400mm f/4G ED VR II | ○ | ○ | ○ | ○ | ○ | ○ | － | ○
|  |  |  | Coupling | 70-300 | 4-5.6 | AF Zoom-Nikkor 70-300mm f/4-5.6G | － | ○ | ○ | ○ | ○ | ○ | － | ○
|  |  | D type | AF-S | 80-200 | 2.8 | AF-S Zoom-Nikkor 80-200mm f/2.8D IF-ED | ○ | ○ | ○ | ○ | ○ | ○ | － | ○
|  |  |  | Coupling | 70-180 | 4.5-5.6 | AF Zoom-Micro Nikkor 70-180mm f/4.5-f/5.6D ED | － | ○ | ○ | ○ | ○ | ○ | － | ○
[5 empty] | 70-210 | 4-5.6 | AF Zoom-Nikkor 70-210mm f/4-5.6D | － | ○ | ○ | ○ | ○ | ○ | － | ○
[5 empty] | 70-300 | 4-5.6 | AF Zoom-Nikkor 70-300mm f/4-5.6D ED | － | ○ | ○ | ○ | ○ | ○ | － | ○
[5 empty] | 70-300 | 4-5.6 | AF Zoom-Nikkor 70-300mm f/4-5.6D | － | ○ | ○ | ○ | ○ | ○ | － | ○
[5 empty] | 75-240 | 4.5-5.6 | AF Zoom-Nikkor 75-240mm f/4.5-5.6D | － | ○ | ○ | ○ | ○ | ○ | － | ○
[5 empty] | 80-200 | 2.8 | AF Zoom-Nikkor 80-200mm f/2.8D ED | － | ○ | ○ | ○ | ○ | ○ | － | ○
[5 empty] | 80-200 | 2.8 | AF Zoom-Nikkor 80-200mm f/2.8D ED (New) | － | ○ | ○ | ○ | ○ | ○ | － | ○
[5 empty] | 80-200 | 4.5-5.6 | AF Zoom-Nikkor 80-200mm f/4.5-5.6D | － | ○ | ○ | ○ | ○ | ○ | － | ○
[5 empty] | 80-400 | 4.5-5.6 | AF VR Zoom-Nikkor 80-400mm f/4.5-5.6D IF-ED | － | ○ | ○ | ○ | ○ | ○ | － | ○
|  |  | AI-S | Coupling | 70-210 | 4 | AF Zoom-Nikkor 70-210mm f/4 | － | ○ | ○ | ○ | ○ | － | ○ | ○
[5 empty] | 70-210 | 4-5.6 | AF Zoom-Nikkor 70-210mm f/4-5.6 | － | ○ | ○ | ○ | ○ | － | ○ | ○
[5 empty] | 75-300 | 4.5-5.6 | AF Zoom-Nikkor 75-300mm f/4.5-5.6 | － | ○ | ○ | ○ | ○ | － | ○ | ○
[5 empty] | 80-200 | 2.8 | AF Zoom-Nikkor 80-200mm f/2.8 ED | － | ○*8 | ○ | ○ | ○ | － | ○ | ○
|  | Teleconverter |  | AF-S |  |  | AF-S Teleconverter TC-14E II *6 | ○*7 | ○*7 | ○ | ○ | ○ | ○ | － | ○
[7 empty] | AF-S Teleconverter TC-14E III *6-1 | － | － | － | － | － | － | － | －
[7 empty] | AF-S Teleconverter TC-17E II *6 | ○*7 | ○*7 | ○ | ○ | ○ | ○ | － | ○
[7 empty] | AF-S Teleconverter TC-20E II *6 | ○*7 | ○*7 | ○ | ○ | ○ | ○ | － | ○
[7 empty] | AF-S Teleconverter TC-20E III *6 | ○*7 | ○*7 | ○ | ○ | ○ | ○ | － | ○
[7 empty] | AF-S Teleconverter TC800-1.25E ED *7-2, *36 | － | － | － | － | － | － | － | －
|  |  |  | AF-I *6 |  |  | AF-I Teleconverter TC-14E *6 | ○*7 | ○*7 | ○ | ○ | ○ | ○ | － | ○
[7 empty] | AF-I Teleconverter TC-20E *6 | ○*7 | ○*7 | ○ | ○ | ○ | ○ | － | ○
|  |  |  | Coupling |  |  | AF Teleconverter TC-16A *38 | － | － | － | － | － | － | － | －
Focusing | Format | Group | Lens type | AF drive system | Focal length | Maximum aperture | Lens name | D60 *2, *3, *10
[8 empty] | Focus |  |  | Mode |  | Metering
[8 empty] | AF | M (with electronic range finder) | MF | Digital Vari Program, P,S,A | M | Matrix |  | Center- weighted/ Spot *1
[13 empty] | ３D-RGB | Color
MF | FX | Wideangle lens | AI |  | 6 | 2.8 | Fisheye-Nikkor 6mm f/2.8 | － | ○ | ○ | － | ○*11 | － | － | －
[5 empty] | 8 | 2.8 | Fisheye-Nikkor 8mm f/2.8 | － | ○ | ○ | － | ○*11 | － | － | －
[5 empty] | 13 | 5.6 | Nikkor 13mm f/5.6 | － | ○ | ○ | － | ○*11 | － | － | －
[5 empty] | 15 | 3.5 | Nikkor 15mm f/3.5 | － | ○ | ○ | － | ○*11 | － | － | －
[5 empty] | 15 | 5.6 | Nikkor 15mm f/5.6 | － | ○ | ○ | － | ○*11 | － | － | －
[5 empty] | 16 | 2.8 | Fisheye-Nikkor 16mm f/2.8 | － | ○ | ○ | － | ○*11 | － | － | －
[5 empty] | 16 | 3.5 | Fisheye-Nikkor 16mm f/3.5 | － | ○ | ○ | － | ○*11 | － | － | －
[5 empty] | 18 | 4 | Nikkor 18mm f/4 | － | ○ | ○ | － | ○*11 | － | － | －
[5 empty] | 20 | 3.5 | Nikkor 20mm f/3.5 | － | ○ | ○ | － | ○*11 | － | － | －
[5 empty] | 20 | 4 | Nikkor 20mm f/4 | － | ○ | ○ | － | ○*11 | － | － | －
[5 empty] | 24 | 2 | Nikkor 24mm f/2 | － | ○ | ○ | － | ○*11 | － | － | －
[5 empty] | 24 | 2.8 | Nikkor 24mm f/2.8 | － | ○ | ○ | － | ○*11 | － | － | －
[5 empty] | 28 | 2 | Nikkor 28mm f/2 | － | ○ | ○ | － | ○*11 | － | － | －
[5 empty] | 28 | 2.8 | Nikkor 28mm f/2.8 | － | ○ | ○ | － | ○*11 | － | － | －
[5 empty] | 28 | 3.5 | Nikkor 28mm f/3.5 | － | ○ | ○ | － | ○*11 | － | － | －
[5 empty] | 35 | 1.4 | Nikkor 35mm f/1.4 | － | ○ | ○ | － | ○*11 | － | － | －
[5 empty] | 35 | 2 | Nikkor 35mm f/2 | － | ○ | ○ | － | ○*11 | － | － | －
[5 empty] | 35 | 2.8 | Nikkor 35mm f/2.8 | － | ○ | ○ | － | ○*11 | － | － | －
|  |  | AI-S |  | 6 | 2.8 | Fisheye-Nikkor 6mm f/2.8 | － | ○ | ○ | － | ○*11 | － | － | －
[5 empty] | 8 | 2.8 | Fisheye-Nikkor 8mm f/2.8 | － | ○ | ○ | － | ○*11 | － | － | －
[5 empty] | 13 | 5.6 | Nikkor 13mm f/5.6 | － | ○ | ○ | － | ○*11 | － | － | －
[5 empty] | 15 | 3.5 | Nikkor 15mm f/3.5 | － | ○ | ○ | － | ○*11 | － | － | －
[5 empty] | 16 | 2.8 | Fisheye-Nikkor 16mm f/2.8 | － | ○ | ○ | － | ○*11 | － | － | －
[5 empty] | 18 | 3.5 | Nikkor 18mm f/3.5 | － | ○ | ○ | － | ○*11 | － | － | －
[5 empty] | 20 | 2.8 | Nikkor 20mm f/2.8 | － | ○ | ○ | － | ○*11 | － | － | －
[5 empty] | 20 | 3.5 | Nikkor 20mm f/3.5 | － | ○ | ○ | － | ○*11 | － | － | －
[5 empty] | 24 | 2 | Nikkor 24mm f/2 | － | ○ | ○ | － | ○*11 | － | － | －
[5 empty] | 24 | 2.8 | Nikkor 24mm f/2.8 | － | ○ | ○ | － | ○*11 | － | － | －
[5 empty] | 28 | 2 | Nikkor 28mm f/2 | － | ○ | ○ | － | ○*11 | － | － | －
[5 empty] | 28 | 2.8 | Nikkor 28mm f/2.8 | － | ○ | ○ | － | ○*11 | － | － | －
[5 empty] | 28 | 3.5 | Nikkor 28mm f/3.5 | － | ○ | ○ | － | ○*11 | － | － | －
[5 empty] | 35 | 1.4 | Nikkor 35mm f/1.4 | － | ○ | ○ | － | ○*11 | － | － | －
[5 empty] | 35 | 2 | Nikkor 35mm f/2 | － | ○ | ○ | － | ○*11 | － | － | －
[5 empty] | 35 | 2.8 | Nikkor 35mm f/2.8 | － | ○ | ○ | － | ○*11 | － | － | －
|  |  | E series |  | 28 | 2.8 | Nikon Series E 28mm f/2.8 | － | ○ | ○ | － | ○*11 | － | － | －
[5 empty] | 35 | 2.5 | Nikon Series E 35mm f/2.5 | － | ○ | ○ | － | ○*11 | － | － | －
[5 empty] | 35 | 2.5 | Nikon Series E 35mm f/2.5 | － | ○ | ○ | － | ○*11 | － | － | －
|  |  | PC | E type | 19 | 4 | PC NIKKOR 19mm f/4E ED | － | － | － | － | － | － | － | －
|  |  |  | D type | 24 | 3.5 | PC-E NIKKOR 24mm f/3.5D ED *33,*34,*39 | － | ○*5 | ○ | － | ○ | ○*23 | － | ○*23
[5 empty] | 28 | 3.5 | PC-Nikkor 28mm f/3.5 | － | ○*5 | ○ | － | ○*11 | － | － | －
[5 empty] | 28 | 4 | PC-Nikkor 28mm f/4 | － | ○*5 | ○ | － | ○*11 | － | － | －
[5 empty] | 35 | 2.8 | PC-Nikkor 35mm f/2.8 | － | ○*5 | ○ | － | ○*11 | － | － | －
[5 empty] | 35 | 2.8 | New PC-Nikkor 35mm f/2.8 | － | ○*5 | ○ | － | ○*11 | － | － | －
[5 empty] | 35 | 3.5 | PC-Nikkor 35mm f/3.5 | － | ○*5 | ○ | － | ○*11 | － | － | －
|  | Standard lens | AI |  | 50 | 1.2 | Nikkor 50mm f/1.2 | － | ○ | ○ | － | ○*11 | － | － | －
[5 empty] | 50 | 1.8 | Nikkor 50mm f/1.8 | － | ○ | ○ | － | ○*11 | － | － | －
[5 empty] | 50 | 1.4 | Nikkor 50mm f/1.4 | － | ○ | ○ | － | ○*11 | － | － | －
[5 empty] | 50 | 2 | Nikkor 50mm f/2 | － | ○ | ○ | － | ○*11 | － | － | －
[5 empty] | 55 | 1.2 | Nikkor 55mm f/1.2 | － | ○ | ○ | － | ○*11 | － | － | －
[5 empty] | 55 | 2.8 | Micro-Nikkor 55mm f/2.8 | － | ○ | ○ | － | ○*11 | － | － | －
[5 empty] | 55 | 3.5 | Micro-Nikkor 55mm f/3.5 | － | ○ | ○ | － | ○*11 | － | － | －
[5 empty] | 58 | 1.2 | Noct-Nikkor 58mm f/1.2 | － | ○ | ○ | － | ○*11 | － | － | －
|  |  | PC Micro | D type | 45 | 2.8 | PC-E Micro NIKKOR 45mm f/2.8D ED *6,*39 | － | ○*5 | ○ | － | ○ | ○*23 | － | ○*23
|  |  | AI-S |  | 50 | 1.2 | Nikkor 50mm f/1.2 | － | ○ | ○ | － | ○*11 | － | － | －
[5 empty] | 50 | 1.8 | Nikkor 50mm f/1.8 | － | ○ | ○ | － | ○*11 | － | － | －
[5 empty] | 50 | 1.4 | Nikkor 50mm f/1.4 | － | ○ | ○ | － | ○*11 | － | － | －
[5 empty] | 55 | 2.8 | Micro-Nikkor 55mm f/2.8 | － | ○ | ○ | － | ○*11 | － | － | －
[5 empty] | 58 | 1.2 | Noct-Nikkor 58mm f/1.2 | － | ○ | ○ | － | ○*11 | － | － | －
|  |  | AI-P |  | 45 | 2.8 | Nikkor 45mm f/2.8P | － | ○ | ○ | ○ | ○ | － | ○ | ○
|  |  | E series |  | 50 | 1.8 | Nikon Series E 50mm f/1.8 | － | ○ | ○ | － | ○*11 | － | － | －
|  | Telephoto lens | AI |  | 85 | 2 | Nikkor 85mm f/2 | － | ○ | ○ | － | ○*11 | － | － | －
[5 empty] | 105 | 2.5 | Nikkor 105mm f/2.5 | － | ○ | ○ | － | ○*11 | － | － | －
[5 empty] | 105 | 4 | Micro-Nikkor 105mm f/4 | － | ○ | ○ | － | ○*11 | － | － | －
[5 empty] | 135 | 2 | Nikkor 135mm f/2 | － | ○ | ○ | － | ○*11 | － | － | －
[5 empty] | 135 | 2.8 | Nikkor 135mm f/2.8 | － | ○ | ○ | － | ○*11 | － | － | －
[5 empty] | 135 | 3.5 | Nikkor 135mm f/3.5 | － | ○ | ○ | － | ○*11 | － | － | －
[5 empty] | 180 | 2.8 | Nikkor 180mm f/2.8 | － | ○ | ○ | － | ○*11 | － | － | －
[5 empty] | 200 | 4 | Nikkor 200mm f/4 | － | ○ | ○ | － | ○*11 | － | － | －
[5 empty] | 200 | 4 | Micro-Nikkor 200mm f/4 IF | － | ○ | ○ | － | ○*11 | － | － | －
|  |  | AI-S |  | 85 | 1.4 | Nikkor 85mm f/1.4 | － | ○ | ○ | － | ○*11 | － | － | －
[5 empty] | 85 | 2 | Nikkor 85mm f/2 | － | ○ | ○ | － | ○*11 | － | － | －
[5 empty] | 105 | 1.8 | Nikkor 105mm f/1.8 | － | ○ | ○ | － | ○*11 | － | － | －
[5 empty] | 105 | 2.5 | Nikkor 105mm f/2.5 | － | ○ | ○ | － | ○*11 | － | － | －
[5 empty] | 105 | 2.8 | Micro-Nikkor 105mm f/2.8 | － | ○ | ○ | － | ○*11 | － | － | －
[5 empty] | 105 | 4 | Micro-Nikkor 105mm f/4 | － | ○ | ○ | － | ○*11 | － | － | －
[5 empty] | 105 | 4.5 | UV-Nikkor 105mm f/4.5 | － | ○ | ○ | － | ○*11 | － | － | －
[5 empty] | 135 | 2 | Nikkor 135mm f/2 | － | ○ | ○ | － | ○*11 | － | － | －
[5 empty] | 135 | 2.8 | Nikkor 135mm f/2.8 | － | ○ | ○ | － | ○*11 | － | － | －
[5 empty] | 135 | 3.5 | Nikkor 135mm f/3.5 | － | ○ | ○ | － | ○*11 | － | － | －
[5 empty] | 180 | 2.8 | Nikkor 180mm f/2.8 ED | － | ○ | ○ | － | ○*11 | － | － | －
[5 empty] | 200 | 2 | Nikkor 200mm f/2 IF-ED | － | ○ | ○ | － | ○*11 | － | － | －
[5 empty] | 200 | 4 | Nikkor 200mm f/4 | － | ○ | ○ | － | ○*11 | － | － | －
[5 empty] | 200 | 4 | Micro-Nikkor 200mm f/4 IF | － | ○ | ○ | － | ○*11 | － | － | －
|  |  | E series |  | 100 | 2.8 | Nikon Series E 100mm f/2.8 | － | ○ | ○ | － | ○*11 | － | － | －
[5 empty] | 135 | 2.8 | Nikon Series E 135mm f/2.8 | － | ○ | ○ | － | ○*11 | － | － | －
|  |  | PC Micro | D type | 85 | 2.8 | PC Micro-Nikkor 85mm f/2.8D *39 | － | ○*5 | ○ | － | ○ | ○*23 | － | ○*23
[5 empty] | 85 | 2.8 | PC-E Micro NIKKOR 85mm f/2.8D *39 | － | ○*5 | ○ | － | ○ | ○*23 | － | ○*23
|  |  | Medical |  | 120 | 4 | Medical-Nikkor 120 f/4 (IF) | － | ○ | ○ | － | ○*12 | － | － | －
|  | Super telephoto lens | AI |  | 300 | 2.8 | Nikkor 300mm f/2.8 IF-ED | － | ○ | ○ | － | ○*11 | － | － | －
[5 empty] | 300 | 4.5 | Nikkor 300mm f/4.5 | － | ○ | ○ | － | ○*11 | － | － | －
[5 empty] | 300 | 4.5 | Nikkor 300mm f/4.5 ED | － | ○ | ○ | － | ○*11 | － | － | －
[5 empty] | 300 | 4.5 | Nikkor 300mm f/4.5 IF-ED | － | ○ | ○ | － | ○*11 | － | － | －
[5 empty] | 400 | 3.5 | Nikkor 400mm f/3.5 IF-ED | － | ○ | ○ | － | ○*11 | － | － | －
[5 empty] | 400 | 5.6 | Nikkor 400mm f/5.6 ED | － | ○ | ○ | － | ○*11 | － | － | －
[5 empty] | 400 | 5.6 | Nikkor 400mm f/5.6 IF-ED | － | ○ | ○ | － | ○*11 | － | － | －
[5 empty] | 600 | 5.6 | Nikkor 600mm f/5.6S IF-ED | － | ○ | ○ | － | ○*11 | － | － | －
[5 empty] | 800 | 8 | Nikkor 800mm f/8 IF | － | － | ○ | － | ○*11 | － | － | －
[5 empty] | 1200 | 11 | Nikkor 1200mm f/11 IF-ED | － | － | ○ | － | ○*11 | － | － | －
|  |  | AI-S |  | 300 | 2 | Nikkor 300mm f/2 IF-ED | － | ○ | ○ | － | ○*11 | － | － | －
[5 empty] | 300 | 2.8 | Nikkor 300mm f/2.8 IF-ED | － | ○ | ○ | － | ○*11 | － | － | －
[5 empty] | 300 | 4.5 | Nikkor 300mm f/4.5 | － | ○ | ○ | － | ○*11 | － | － | －
[5 empty] | 300 | 4.5 | Nikkor 300mm f/4.5 IF-ED | － | ○ | ○ | － | ○*11 | － | － | －
[5 empty] | 400 | 2.8 | Nikkor 400mm f/2.8 IF-ED | － | ○ | ○ | － | ○*11 | － | － | －
[5 empty] | 400 | 3.5 | Nikkor 400mm f/3.5 IF-ED | － | ○ | ○ | － | ○*11 | － | － | －
[5 empty] | 400 | 5.6 | Nikkor 400mm f/5.6 IF-ED | － | ○ | ○ | － | ○*11 | － | － | －
[5 empty] | 600 | 4 | Nikkor 600mm f/4 IF-ED | － | ○ | ○ | － | ○*11 | － | － | －
[5 empty] | 600 | 5.6 | Nikkor 600mm f/5.6S IF-ED | － | ○ | ○ | － | ○*11 | － | － | －
[5 empty] | 800 | 5.6 | Nikkor 800mm f/5.6 IF-ED | － | ○ | ○ | － | ○*11 | － | － | －
[5 empty] | 800 | 8 | Nikkor 800mm f/8 IF | － | － | ○ | － | ○*11 | － | － | －
[5 empty] | 1200 | 11 | Nikkor 1200mm f/11 IF-ED | － | － | ○ | － | ○*11 | － | － | －
|  |  | Reflex lens |  | 500 | 5 | Reflex-Nikkor 500mm f/5 | － | － | ○ | － | ○*11 | － | － | －
[5 empty] | 500 | 8 | Reflex-Nikkor 500mm f/8 | － | － | ○ | － | ○*11 | － | － | －
[5 empty] | 1000 | 6.3 | Reflex-Nikkor 1000mm f/6.3 | － | － | ○ | － | ○*11 | － | － | －
[5 empty] | 1000 | 11 | Reflex-Nikkor 1000mm f/11 | － | － | ○ | － | ○*11 | － | － | －
[5 empty] | 2000 | 11 | Reflex-Nikkor 2000mm f/11 | － | － | ○ | － | ○*11 | － | － | －
|  |  | AI-P |  | 500 | 4 | Nikkor 500mm f/4P IF-ED | － | ○ | ○ | ○ | ○ | － | ○ | ○
|  | Wideangle Zoom lens | AI |  | 25-50 | 4 | Zoom-Nikkor 25-50mm f/4 | － | ○ | ○ | － | ○*11 | － | － | －
[5 empty] | 28-45 | 4.5 | Zoom-Nikkor 28-45mm f/4.5 | － | ○ | ○ | － | ○*11 | － | － | －
|  |  | AI-S |  | 25-50 | 4 | Zoom-Nikkor 25-50mm f/4 | － | ○ | ○ | － | ○*11 | － | － | －
[5 empty] | 28-50 | 3.5 | Zoom-Nikkor 28-50mm f/3.5 | － | ○ | ○ | － | ○*11 | － | － | －
|  | Standard zoom lens | AI |  | 35-70 | 3.5 | Zoom-Nikkor 35-70mm f/3.5 | － | ○ | ○ | － | ○*11 | － | － | －
[5 empty] | 43-86 | 3.5 | Zoom-Nikkor 43-86mm f/3.5 | － | ○ | ○ | － | ○*11 | － | － | －
|  |  | AI-S |  | 28-85 | 3.5-4.5 | Zoom-Nikkor 28-85mm f/3.5-4.5 *24 | － | ○ | ○ | － | ○*11 | － | － | －
[5 empty] | 35-70 | 3.5 | Zoom-Nikkor 35-70mm f/3.5 | － | ○ | ○ | － | ○*11 | － | － | －
[5 empty] | 35-70 | 3.3-4.5 | Zoom-Nikkor 35-70mm f/3.3-4.5 | － | ○ | ○ | － | ○*11 | － | － | －
[5 empty] | 35-70 | 3.5-4.8 | Zoom-Nikkor 35-70mm f/3.5-4.8 | － | ○ | ○ | － | ○*11 | － | － | －
[5 empty] | 35-105 | 3.5-4.5 | Zoom-Nikkor 35-105mm f/3.5-4.5 *24 | － | ○ | ○ | － | ○*11 | － | － | －
[5 empty] | 35-135 | 3.5-4.5 | Zoom-Nikkor 35-135mm f/3.5-4.5 *24 | － | ○ | ○ | － | ○*11 | － | － | －
[5 empty] | 35-200 | 3.5-4.5 | Zoom-Nikkor 35-200mm f/3.5-4.5 | － | ○ | ○ | － | ○*11 | － | － | －
|  |  | E series |  | 36-72 | 3.5 | Nikon Series E 36-72mm f/3.5 | － | ○ | ○ | － | ○*11 | － | － | －
|  | Telephoto zoom lens | AI |  | 50-300 | 4.5 | Zoom-Nikkor 50-300mm f/4.5 | － | ○ | ○ | － | ○*11 | － | － | －
[5 empty] | 50-300 | 4.5 | Zoom-Nikkor 50-300mm f/4.5 ED | － | ○ | ○ | － | ○*11 | － | － | －
[5 empty] | 80-200 | 4.5 | Zoom-Nikkor 80-200mm f/4.5 | － | ○ | ○ | － | ○*11 | － | － | －
|  |  | AI-S |  | 50-135 | 3.5 | Zoom-Nikkor 50-135mm f/3.5 | － | ○ | ○ | － | ○*11 | － | － | －
[5 empty] | 50-300 | 4.5 | Zoom-Nikkor 50-300mm f/4.5 ED | － | ○ | ○ | － | ○*11 | － | － | －
[5 empty] | 70-210 | 4.5-5.6 | Zoom-Nikkor 70-210mm f/4.5-5.6 | － | ○ | ○ | － | ○*11 | － | － | －
[5 empty] | 80-200 | 2.8 | Zoom-Nikkor 80-200mm f/2.8 ED *17 | － | ○ | ○ | － | ○*11 | － | － | －
[5 empty] | 80-200 | 4 | Zoom-Nikkor 80-200mm f/4 | － | ○ | ○ | － | ○*11 | － | － | －
[5 empty] | 100-300 | 5.6 | Zoom-Nikkor 100-300mm f/5.6 | － | ○ | ○ | － | ○*11 | － | － | －
[5 empty] | 180-600 | 8 | Zoom-Nikkor 180-600mm f/8 ED | － | － | ○ | － | ○*11 | － | － | －
[5 empty] | 200-400 | 4 | Zoom-Nikkor 200-400mm f/4 ED *18 | － | ○ | ○ | － | ○*11 | － | － | －
[5 empty] | 200-600 | 9.5 | Zoom-Nikkor 200-600mm f/9.5 | － | － | ○ | － | ○*11 | － | － | －
[5 empty] | 360-1200 | 11 | Zoom-Nikkor 360-1200mm f/11ED | － | － | ○ | － | ○*11 | － | － | －
|  |  | AI-P |  | 1200-1700 | 5.6-8 | Zoom-Nikkor 1200-1700mm f/5.6-8P IF-ED | － | ○ | ○ | ○ | ○ | － | ○ | ○
|  |  | E series |  | 70-210 | 4 | Nikon Series E 70-210mm f/4 | － | ○ | ○ | － | ○*11 | － | － | －
[5 empty] | 75-150 | 3.5 | Nikon Series E 75-150mm f/3.5 | － | ○ | ○ | － | ○*11 | － | － | －
|  | Teleconverter | AI |  |  |  | Teleconverter TC-14, TC-200, TC-300 *37 | － | ○*7 | ○ | － | ○*11 | － | － | －
|  |  | AI-S |  |  |  | Teleconverter TC-14A *37 | － | ○*7 | ○ | － | ○*11 | － | － | －
[7 empty] | Teleconverter TC-14B *37 | － | ○*7 | ○ | － | ○*11 | － | － | －
[7 empty] | Teleconverter TC-14C *37 | － | ○*7 | ○ | － | ○*11 | － | － | －
[7 empty] | Teleconverter TC-201 *37 | － | ○*7 | ○ | － | ○*11 | － | － | －
[7 empty] | Teleconverter TC-301 *37 | － | ○*7 | ○ | － | ○*11 | － | － | －
|  | Attachment |  |  |  |  | Bellows Focusing Attachment PB-6 *14, *25 | － | ○*7 | ○ | － | ○*11 | － | － | －
|  | Auto extention ring |  |  |  |  | Auto Extention Rings PK-11A, 12, 13, and PN-11 | － | ○*7 | ○ | － | ○*11 | － | － | －
Notes
*1 | Spot metering meters selected focus area (focus point).
*2 | IX-Nikkor lenses can not be used.
*3 | Vibration Reduction (VR) supported with VR lenses.
*4 | The camera’s exposure metering and flash control systems do not work properly when shifting and/or tilting the lens, or when an aperture other than the maximum aperture is used.
*5 | Electronic rangefinder can not be used with shifting or tilting.
*6 | Can be used with the following AF-S and AF-I lenses. AF-S VR Micro-Nikkor ED 105mm f/2.8G IF *1 ,AF-S NIKKOR 200mm f/2G ED VR II ,AF-S VR Nikkor ED 200mm f/2G IF ,AF-S VR Nikkor ED 300mm f/2.8G IF AF-S Nikkor ED 300mm f/4D IF *2 ,AF-S Nikkor ED 300mm f/2.8D II IF , AF-S Nikkor ED 300mm f/2.8D IF ,AF-S NIKKOR 300mm f/4E PF ED VR ,AF-S NIKKOR 300mm f/2.8G ED VR II ,AF-I Nikkor ED 300mm f/2.8D IF ,AF-S Nikkor ED 400mm f/2.8D II IF ,AF-S Nikkor ED 400mm f/2.8D IF ,AF-S NIKKOR 400mm f/2.8G ED VR ,AF-S NIKKOR 400mm f/2.8E FL ED VR , AF-I Nikkor ED 400mm f/2.8D IF ,AF-S Nikkor ED 500mm f/4D II IF *2 ,AF-S Nikkor ED 500mm f/4D IF *2 ,AF-S NIKKOR 500mm f/4G ED VR *2 ,AF-S NIKKOR 500mm f/4E FL ED VR *2 ,AF-I Nikkor ED 500mm f/4D IF *2 ,AF-S Nikkor ED 600mm f/4D II IF *2 ,AF-S Nikkor ED 600mm f/4D IF *2 ,AF-S NIKKOR 600mm f/4G ED VR *2 ,AF-S NIKKOR 600mm f/4E FL ED VR *2 ,AF-I Nikkor ED 600mm f/4D IF *2 ,AF-S NIKKOR 800mm f/5.6E FL ED VR *2 ,AF-S NIKKOR 70-200mm f/2.8E FL ED VR ,AF-S NIKKOR 70-200mm f/2.8G ED VR II ,AF-S VR Zoom-Nikkor ED 70-200mm f/2.8G IF ,AF-S NIKKOR 70-200mm f/4G ED VR ,AF-S Zoom-Nikkor ED 80-200mm f/2.8D IF ,AF-S NIKKOR 80-400mm f/4.5-5.6G ED VR *1 ,AF-S NIKKOR 200-400mm f/4G ED VR II *2 ,AF-S VR Zoom-Nikkor ED 200-400mm f/4G IF *2 ,AF-S NIKKOR 200-500mm f/5.6E ED VR *2 , *1 : Autofocus not supported. *2 : Autofocus not supported when used with TC-17E II/TC-20E II/TC-20E III.
*6-1 | Can be used with the following AF-S lenses. AF-S VR Micro-Nikkor 105mm f/2.8G IF-ED *1 , AF-S VR Nikkor 200mm f/2G IF-ED , AF-S NIKKOR 200mm f/2G ED VR II , AF-S VR Nikkor 300mm f/2.8G IF-ED , AF-S NIKKOR 300mm f/2.8G ED VR II , AF-S NIKKOR 300mm f/4E PF ED VR ,AF-S NIKKOR 400mm f/2.8E FL ED VR , AF-S NIKKOR 400mm f/2.8G ED VR ,AF-S NIKKOR 500mm f/4E FL ED , VR AF-S NIKKOR 500mm f/4G ED VR ,AF-S NIKKOR 600mm f/4E FL ED VR , AF-S NIKKOR 600mm f/4G ED VR , AF-S NIKKOR 800mm f/5.6E FL ED VR , AF-S NIKKOR 70-200mm f/2.8E FL ED VR , AF-S VR Zoom-Nikkor 70-200mm f/2.8G IF-ED , AF-S NIKKOR 70-200mm f/2.8G ED VR II , AF-S NIKKOR 70-200mm f/4G ED VR ,AF-S NIKKOR 80-400mm f/4.5-5.6G ED VR*1 , AF-S VR Zoom-Nikkor 200-400mm f/4G IF-ED , AF-S NIKKOR 200-400mm f/4G ED VR II , AF-S NIKKOR 200-500mm f/5.6E ED VR. *1 : Autofocus not supported.
*6-2 | E- and G-type AF-S lenses
*7 | With maximum effective aperture of f/5.6 or faster.
*7-1 | If the maximum effective aperture is f/8 or faster, the electronic rangefinder can be used with focusing. However, if the maximum effective aperture is slower than f/5.6 and the subject is dark or lacks sufficient contrast, the in-focus indicator may be displayed even when the subject is not in focus.
*7-2 | The TC800-1.25E ED teleconverter is for use exclusively with AF-S NIKKOR 800 mm f/5.6E FL ED VR lenses. Autofocus is available only with cameras that offer f/8 support.
*7-3 | If the maximum effective aperture is faster than f/8, autofocus is available. However, if the maximum effective aperture is slower than f/5.6 and the subject is dark or lacks sufficient contrast, the camera may be unable to focus. Single-point AF is used when 3D-tracking or auto-area AF is selected for AF-area mode.
*7-4 | If the maximum effective aperture is faster than f/8, autofocus is available. However, if the maximum effective aperture is slower than f/5.6 and the subject is dark or lacks sufficient contrast, the camera may be unable to focus. In the following cases, single-point AF is used when 3D-tracking or auto-area AF is selected for AF-area mode. •A lens with a maximum aperture of f/4 is used with the TC-17E II teleconverter •The AF-S NIKKOR 800mm f/5.6E FL ED VR is used with the TC800-1.25E ED teleconverter
*7-5 | If the maximum effective aperture is faster than f/8, autofocus is available. However, if the maximum effective aperture is slower than f/5.6 and the subject is dark or lacks sufficient contrast, the camera may be unable to focus. In the following cases, single-point AF is used when 3D-tracking or auto-area AF is selected for AF-area mode. •A lens with a maximum aperture of f/5.6 is used with the TC-14E, TC-14E II, or TC-14E III teleconverter •A lens with a maximum aperture of f/4 is used with the TC-17E II teleconverter •The AF-S NIKKOR 800mm f/5.6E FL ED VR is used with the TC800-1.25E ED teleconverter
*8 | When focusing at minimum focus distance with this lens at maximum zoom, electronic rengefinder may be displayed when image on matte screen in viewfinder is not in focus. Adjust focus manually until image in viewfinder is in focus.
*9 | With maximum aperture of f/5.6 or faster.
*9-1 | With maximum aperture of f/8.0 or faster.
*10 | The following accessories and non-CPU lenses can not be used. TC-16A AF teleconverter (except D200 and D2 series ), Non AI lenses, Lenses that require the AU-1 focusing unit (400mm f/4.5, 600mm f/5.6, 800mm f/8, 1200mm f/11), Fisheye (6mm f/5.6, 7.5mm f/5.6, 8mm f/8, OP10mm f/5.6), 2.1cm f/4, K2 rings, ED180-600mm f/8 (Serial Numbers 174041 - 174180）, ED 360 - 1200mm f/11 (Serial Numbers 174031 - 174127), 200 - 600mm f/9.5 (Serial Numbers 280001 - 300490), Lenses for the F3AF (AF80mm f/2.8, AF ED200mm f/3.5, TC-16S), PC28mm f/4 (Serial Numbers 180900 or earlier), PC35mm f/2.8 (Serial Numbers .851001 - 906200), PC35mm f/3.5 (old type), 1000mm f/6.3 Reflex (old type), 1000mm f/11 Reflex (serial number 142361 - 143000), Reflex 2000mm f/11 Reflex (serial number 200111 - 200310)
*11 | Camera exposure meter can not be used.
*12 | Can be used at shutter speeds slower than 1/125 s, but camera exposure meter can not be used.
*13 | Can be used at shutter speeds slower than 1/60 s, but camera exposure meter can not be used.
*14 | D3000, D3100, D3200, D3300, D3400, D3500, D40/D40X, D50, D5000, D5100, D5200, D5300, D5500, D5600, D7500, D60, D70/70S, D80, D90, D100, D200 : Attach in vertical orientation (can be used in horizontal orientation once attached).
*15 | Can be used in manual exposure [M] mode at shutter speeds slower than 1/180 s, but camera exposure meter can not be used.
*16 | Manual exposure [M] mode only.
*17 | Range of rotation for this lens tripod mount limited by D60, D200, D300, D300S, D600, D610, D700, D750, D800, D800E, D810, D810A, D7000, D7100, D7200, D500,Df, D2-series, D3 series D4 series, or D5 camera body.
*18 | Filters can not be exchanged while the lens is mounted on D60, D200, D300, D300S, D600, D610, D700, D750, D800, D800E, D810, D810A, D7000, D7100, D7200, D500,Df, D2-series, D3 series, D4 series, or D5 camera body.
*19 | If maximum aperture is specified using [Non-CPU Lens Data option] in shooting menu, aperture value will be displayed in viewfinder and control panel.
*20 | Can be used only if lens focal length and maximum aperture are specified using [Non-CPU Lens Data option] in shooting menu. Use spot or center-weighted metering if desired results are not achieved.
*21 | For improved precision, specify lens focal length and maximum aperture using [Non-CPU Lens Data option] in shooting menu.
*22 | Can be used at in manual exposure modes at shutter speeds slower than 1/125 s.
*23 | Accurate exposure will not be achieved when shift and/or tilt functions are used. Set exposure before shifting or tilting the lens, and adjust exposure after shifting and/or tilting the lens.
*24 | Exposure compensation required when used with AI-type Teleconverters (TC-14A, TC-14B, TC-14C, TC-14, TC-200, TC-300, TC-201, TC-301). See Teleconverter user manual for details.
*25 | D200, D300, D300S, D7000, D7100, D7200, D500,D750,D700, D600, D610, D750, D800, D810, D810A, Df, D1-series, D2-series, D3 series , D4 series and D5: Requires Auto Extention Ring PK-12 or PK-13. Depending on the camera position Nikon Bellows/Rail Spacer PB-6D is required.
*26 | Use preset aperture. In exposure mode [A], set aperture using focusing attachment before determining exposure and taking photograph.
*29 | Center-weighted only.
*30 | Aperture-priority auto exposure [A] mode only.
*31 | The following accessories and non-CPU lenses can not be used. • TC-16A AF teleconverter • Lenses that require the AU-Ifocusing unit (400mm f/4.5, 600mmf/5.6, 800mm f/8, 1200mm f/1 1) • Fisheye (6mm f/5.6, 7.5mm f/5.6,8mm f/8, OP 1 Omm f/5.6) • 2.1cm f/4 • Extension Ring K2 • AF lenses for the F3AF (AF 80mmf/2.8, AF 200mm f/3.5 ED, AFTeleconverter TC-1 6) • PC 35mm f/3.5 (old type) • Reflex 1000mm f/6.3 (old type) • NIKKOR-H Auto 2.8cm/3.5 (28mm/3.5) lenses with serial numbersbelow 362000 • NIKKOR-S Auto 3.5cm/2.8 (35mm/2.8) lenses with serial numbersbelow 928000 • NIKKOR-S Auto 5cm/2 (50mm/2) • NIKKOR-Q Auto 13.5cm/3.5(135mm/3.5) lenses with serial numbers below 753000 • Micro-NIKKOR 5.5cm/3.5 • Medical-NIKKOR Auto 200mm/f5.6 • Auto NIKKOR Telephoto-Zoom 85—250mm/f4_4.5 • Auto NIKKOR Telephoto-Zoom 200-600mm/f9.5-10.5
*32 | Non-AI lenses can be used. In manual focus mode, the electronic rangefinder can be used (only with lenses that have a maximum aperture of f/5.6 or faster). For improved precision for center-weighted metering or spot metering, specify lens focal length and maximum aperture using [Non-CPU lens data]. Exposure mode A or M can be selected and color matrix metering can be used if [Non-CPU lens data] has been used to specify lens focal length and maximum aperture and to set exposure meter coupling to [Non-AI lens]. Match camera aperture setting to value selected with lens aperture ring.
*33 | Observe due caution when tilting or shifting PC-E NIKKOR 24mm f/3.5D ED lenses, as they may contact the camera body and cause damage or injury.
*34 | The tilt knob for the PC-E NIKKOR 24mm f/3.5D ED may contact the camera body when the lens is revolved. This can be prevented by installing a smaller tilt knob; contact a Nikon-authorized service representative for more information.
*35 | Cameras with which there are no restrictions on functions ・D850,D500,D7500,D5600,D3400,D3500 Please update to the latest firmware when using. ・D5 (firmware C:Ver. 1.20 or later) ※1,2 ・D750 (firmware C:Ver. 1.12 or later) ※1,2 ・D610 (firmware C:Ver. 1.02 or later) ※1,2 ・D600 (firmware C:Ver. 1.03 or later) ※1,2 ・D5500(C:Ver.1.01 or later) ・D5300 (firmware C:Ver. 1.01 or later)※1 ・D3300 (firmware C:Ver. 1.01 or later)※1 ・D4(firmware A:Ver. 1.11 B:Ver.1.11 or later) ※1,2 ・D4S(firmware C:Ver. 1.33 or later) ※1,2 ・D810(firmware C:Ver. 1.13 or later) ※1,2 ・D810A(firmware C:Ver. 1.03 or later) ※1,2 ・D800(firmware A:Ver. 1.11 B:Ver.1.11 or later) ※1,2 ・D800E(firmware A:Ver. 1.11 B:Ver. 1.11 or later) ※1,2 ・Df(firmware C:Ver. 1.02 or later) ※1,2 ・D7100(firmware C:Ver. 1.04 or later) ※1,2 ・D7200(firmware C:Ver. 1.03 or later) ※1,2 1. Cameras do not offer the "Manual focus ring in AF mode" Custom Setting for enabling/disabling focus ring operation in autofocus mode. 2. As the lens does not have a VR switch, its built-in vibration reduction function cannot be disabled. （AF-P lens for DX format)
Restrictions AF-P Lens for DX format DX format digital SLR ：D5200 AF-P Lens for FX format FX format digital SLR ：D3,D3X,D3S,D700 DX format digital SLR ：D7000,D5200,D300,D300S 1. Cameras do not offer the "Manual focus ring in AF mode" Custom Setting for enabling/disabling focus ring operation in autofocus mode. 2. As the lens does not have a VR switch, its built-in vibration reduction function cannot be disabled. （AF-P lens for DX format) 3 If the standby timer is allowed to expire, the focus position will change when the timer is restarted, requiring refocusing. Focus is initialized (reset to infinity) when the standby timer is allowed to expire (camera enters sleep mode) and is then estarted (camera recovers from sleep mode) by pressing the shutter-release button halfway or operating a button. Specifying longer standby times is recommended for manual focus photography (remote photography, fixed photography using a tripod, interval timer photography, etc.) and in other situations in which the shutter may not be released immediately after focusing. 4. If the camera is turned on with the lens retracted, the camera will display a "Lens not attached" message, "F--", "△F", or other warning. （AF-P DX NIKKOR 18-55mm f/3.5-5.6G VR ,AF-P DX NIKKOR 18-55mm f/3.5-5.6G )
*36 | Please update to the latest firmware when using the D4, D3X, D3S, D3, D800, D800E, D700, D600, D300S, D300, or D7000. The firmware versions shown below are the first versions to support E-type lenses. ・D4：A:Ver.1.05 / B:Ver.1.03 ・D3X：A:Ver.1.01 / B:Ver.1.02 ・D3S：A:Ver.1.02 / B:Ver.1.02 ・D3：A:Ver.2.03 / B:Ver.2.03 ・D800/D800E：A:Ver.1.01 / B:Ver.1.02 ・D700：A:Ver.1.04 / B:Ver.1.03 ・D600：C:Ver.1.01 ・D300S：A:Ver.1.02 / B:Ver.1.02 ・D300：A:Ver.1.11 / B:Ver.1.11 ・D7000：A:Ver.1.03 / B:Ver.1.04
*37 | Autofocus not supported.
*38 | With maximum aperture of f/3.5 or faster. However, some lenses cannot be used with the TC-16A. (See TC-16A instruction manual.)
*39 | Fog, lines, and other image artifacts (“noise”) may appear in photos taken with the electronicfront-curtain shutter. This can be prevented by selecting Disable for Custom Setting d6. (D850)
Incompatible Accessories and Non-CPU Lenses The following accessories and non-CPU lenses can NOT be used with the cameras stated in the chart:Incompatible Accessories and Non-CPU Lenses The following accessories and non-CPU lenses can NOT be used with the cameras stated in the chart:
TC-16A AF teleconverter (except D200 and D2 series )
Non-AI lenses (except Nikon Df)
Lenses that require the Focusing Unit AU-1 (400 mm f/4.5, 600 mm f/5.6, 800 mm f/8, 1200 mm f/11)
Fisheye-Nikkor (6 mm f/5.6, 8 mm f/8, OP 10 mm f/5.6)
NIKKOR-O 2.1cm f/4
Extention Ring K2
Zoom-Nikkor ED 180–600 mm f/8 (Serial No. 174041–174180)
Zoom-Nikkor ED 360–1200 mm f/11 (Serial No. 174031–174127)
Zoom-Nikkor 200–600 mm f/9.5 (Serial No. 280001–300490)
AF Nikkor lenses for the F3AF (AF 80 mm f/2.8, AF 200 mm f/3.5, AF Teleconverter TC-16)
PC-Nikkor 28 mm f/4 (Serial No. 180900 or earlier)
PC-Nikkor 35 mm f/2.8 (Serial No. 851001–906200)
PC-Nikkor 35 mm f/3.5 (old type)
Reflex-Nikkor 1000 mm f/6.3 (old type)
Reflex-Nikkor 1000 mm f/11 (Serial No. 142361–143000)
Reflex-Nikkor 2000 mm f/11 (Serial No. 200111–200310)

## D70
D70
Key
○ | Compatible
－ | Not compatible
○* | Compatible but caveats apply - See notes at the base of the chart for relevant additional information
Nikon interchangeable lenses that can be used with Nikon digital SLR cameras and availability of primary functions by camera-lens combination
Focusing | Format | Group | Lens type | AF drive system | Focal length | Maximum aperture | Lens name | D70 *2, *3, *10
[8 empty] | Focus |  |  | Mode |  | Metering
[8 empty] | AF | M (with electronic range finder) | MF | Digital Vari Program, P,S,A | M | Matrix |  | Center- weighted/ Spot *1
[13 empty] | ３D-RGB | Color
AF | DX | Wideangle lens | G type | Coupling | 10.5 | 2.8 | AF DX Fisheye-Nikkor 10.5mm f/2.8G ED | ○ | ○ | ○ | ○ | ○ | ○ | － | ○
|  |  |  | AF-S | 35 | 1.8 | AF-S DX NIKKOR 35mm f/1.8G | ○ | ○ | ○ | ○ | ○ | ○ | － | ○
|  | Standard lens | G type | AF-S | 40 | 2.8 | AF-S DX Micro NIKKOR 40mm f/2.8G | ○ | ○ | ○ | ○ | ○ | ○ | － | ○
|  | Telephoto lens | G type | AF-S | 85 | 3.5 | AF-S DX Micro NIKKOR 85mm f/3.5G ED VR | ○ | ○ | ○ | ○ | ○ | ○ | － | ○
|  | Wideangle zoom lens | E type *36 | AF-S | 16-80 | 2.8-4 | AF-S DX NIKKOR 16-80mm f/2.8-4E ED VR | － | － | － | － | － | － | － | －
|  |  | G type | AF-P *35 | 10-20 | 4.5-5.6 | AF-P DX NIKKOR 10-20mm f/4.5-5.6G VR | － | － | － | － | － | － | － | －
[5 empty] | 18-55 | 3.5-5.6 | AF-P DX NIKKOR 18-55mm f/3.5-5.6G | － | － | － | － | － | － | － | －
[5 empty] | 18-55 | 3.5-5.6 | AF-P DX NIKKOR 18-55mm f/3.5-5.6G VR | － | － | － | － | － | － | － | －
|  |  |  | AF-S | 10-24 | 3.5-4.5 | AF-S DX NIKKOR 10-24mm f/3.5-4.5G ED | ○ | ○ | ○ | ○ | ○ | ○ | － | ○
[5 empty] | 12-24 | 4 | AF-S DX Zoom-Nikkor 12-24mm f/4G IF-ED | ○ | ○ | ○ | ○ | ○ | ○ | － | ○
[5 empty] | 16-85 | 3.5-5.6 | AF-S DX NIKKOR 16-85mm f/3.5-5.6G ED VR | ○ | ○ | ○ | ○ | ○ | ○ | － | ○
[5 empty] | 17-55 | 2.8 | AF-S DX Zoom-Nikkor 17-55mm f/2.8G IF-ED | ○ | ○ | ○ | ○ | ○ | ○ | － | ○
[5 empty] | 18-55 | 3.5-5.6 | AF-S DX Zoom-Nikkor 18-55mm f/3.5-5.6G ED | ○ | ○ | ○ | ○ | ○ | ○ | － | ○
[5 empty] | 18-55 | 3.5-5.6 | AF-S DX Zoom-Nikkor 18-55mm f/3.5-5.6G II ED | ○ | ○ | ○ | ○ | ○ | ○ | － | ○
[5 empty] | 18-55 | 3.5-5.6 | AF-S DX NIKKOR 18-55mm f/3.5-5.6G VR | ○ | ○ | ○ | ○ | ○ | ○ | － | ○
[5 empty] | 18-55 | 3.5-5.6 | AF-S DX NIKKOR 18-55mm f/3.5-5.6G VR II | ○ | ○ | ○ | ○ | ○ | ○ | － | ○
[5 empty] | 18-70 | 3.5-4.5 | AF-S DX Zoom-Nikkor 18-70mm f/3.5-4.5G IF-ED | ○ | ○ | ○ | ○ | ○ | ○ | － | ○
[5 empty] | 18-105 | 3.5-5.6 | AF-S DX Zoom-Nikkor 18-105mm f/3.5-5.6G ED VR | ○ | ○ | ○ | ○ | ○ | ○ | － | ○
[5 empty] | 18-135 | 3.5-5.6 | AF-S DX Zoom-Nikkor 18-135mm f/3.5-5.6G IF-ED | ○ | ○ | ○ | ○ | ○ | ○ | － | ○
[5 empty] | 18-140 | 3.5-5.6 | AF-S DX NIKKOR 18-140mm f/3.5-5.6G ED VR | ○ | ○ | ○ | ○ | ○ | ○ | － | ○
[5 empty] | 18-200 | 3.5-5.6 | AF-S DX VR Zoom-Nikkor 18-200mm f/3.5-5.6G IF-ED | ○ | ○ | ○ | ○ | ○ | ○ | － | ○
[5 empty] | 18-200 | 3.5-5.6 | AF-S DX NIKKOR 18-200mm f/3.5-5.6G ED VR II | ○ | ○ | ○ | ○ | ○ | ○ | － | ○
[5 empty] | 18-300 | 3.5-5.6 | AF-S DX NIKKOR 18-300mm f/3.5-5.6G ED VR | ○ | ○ | ○ | ○ | ○ | ○ | － | ○
[5 empty] | 18-300 | 3.5-6.3 | AF-S DX NIKKOR 18-300mm f/3.5-6.3G ED VR | ○ | ○ | ○ | ○ | ○ | ○ | － | ○
|  | Telephoto zoom lens | G type | AF-P *35 | 70-300 | 4.5-6.3 | AF-P DX NIKKOR 70-300mm f/4.5-6.3G ED | － | － | － | － | － | － | － | －
[5 empty] | 70-300 | 4.5-6.3 | AF-P DX NIKKOR 70-300mm f/4.5-6.3G ED VR | － | － | － | － | － | － | － | －
|  |  |  | AF-S | 55-200 | 4-5.6 | AF-S DX NIKKOR 55-200mm f/4-5.6G ED VR II | ○ | ○ | ○ | ○ | ○ | ○ | － | ○
[5 empty] | 55-200 | 4-5.6 | AF-S DX VR Zoom-Nikkor 55-200mm f/4-5.6G IF-ED | ○ | ○ | ○ | ○ | ○ | ○ | － | ○
[5 empty] | 55-200 | 4-5.6 | AF-S DX Zoom-Nikkor 55-200mm f/4-5.6G ED | ○ | ○ | ○ | ○ | ○ | ○ | － | ○
[5 empty] | 55-300 | 4.5-5.6 | AF-S DX NIKKOR 55-300mm f/4.5-5.6G ED VR | ○ | ○ | ○ | ○ | ○ | ○ | － | ○
| FX | Wideangle lens | E type *36 | AF-S | 28 | 1.4 | AF-S NIKKOR 28mm f/1.4E ED | － | － | － | － | － | － | － | －
|  |  | G type |  | 20 | 1.8 | AF-S NIKKOR 20mm f/1.8G ED | ○ | ○ | ○ | ○ | ○ | ○ | － | ○
[5 empty] | 24 | 1.4 | AF-S NIKKOR 24mm f/1.4G ED | ○ | ○ | ○ | ○ | ○ | ○ | － | ○
[5 empty] | 24 | 1.8 | AF-S NIKKOR 24mm f/1.8G ED | ○ | ○ | ○ | ○ | ○ | ○ | － | ○
[5 empty] | 28 | 1.8 | AF-S NIKKOR 28mm f/1.8G | ○ | ○ | ○ | ○ | ○ | ○ | － | ○
[5 empty] | 35 | 1.4 | AF-S NIKKOR 35mm f/1.4G | ○ | ○ | ○ | ○ | ○ | ○ | － | ○
[5 empty] | 35 | 1.8 | AF-S NIKKOR 35mm f/1.8G ED | ○ | ○ | ○ | ○ | ○ | ○ | － | ○
|  |  | D type | Coupling | 14 | 2.8 | AF Nikkor 14mm f/2.8D ED | ○ | ○ | ○ | ○ | ○ | ○ | － | ○
[5 empty] | 16 | 2.8 | AF Fisheye-Nikkor 16mm f/2.8D | ○ | ○ | ○ | ○ | ○ | ○ | － | ○
[5 empty] | 18 | 2.8 | AF Nikkor 18mm f/2.8D | ○ | ○ | ○ | ○ | ○ | ○ | － | ○
[5 empty] | 20 | 2.8 | AF Nikkor 20mm f/2.8D | ○ | ○ | ○ | ○ | ○ | ○ | － | ○
[5 empty] | 24 | 2.8 | AF Nikkor 24mm f/2.8D | ○ | ○ | ○ | ○ | ○ | ○ | － | ○
[5 empty] | 28 | 1.4 | AF Nikkor 28mm f/1.4D | ○ | ○ | ○ | ○ | ○ | ○ | － | ○
[5 empty] | 28 | 2.8 | AF Nikkor 28mm f/2.8D | ○ | ○ | ○ | ○ | ○ | ○ | － | ○
[5 empty] | 35 | 2 | AF Nikkor 35mm f/2D | ○ | ○ | ○ | ○ | ○ | ○ | － | ○
|  |  | AI-S AI | Coupling | 20 | 2.8 | AF Nikkor 20mm f/2.8 | ○ | ○ | ○ | ○ | ○ | － | ○ | ○
[5 empty] | 24 | 2.8 | AF Nikkor 24mm f/2.8 | ○ | ○ | ○ | ○ | ○ | － | ○ | ○
[5 empty] | 28 | 2.8 | AF Nikkor 28mm f/2.8 | ○ | ○ | ○ | ○ | ○ | － | ○ | ○
[5 empty] | 35 | 2 | AF Nikkor 35mm f/2 | ○ | ○ | ○ | ○ | ○ | － | ○ | ○
|  | Standard lens | G type | AF-S | 50 | 1.4 | AF-S NIKKOR 50mm f/1.4G | ○ | ○ | ○ | ○ | ○ | ○ | － | ○
[5 empty] | 50 | 1.8 | AF-S NIKKOR 50mm f/1.8G | ○ | ○ | ○ | ○ | ○ | ○ | － | ○
[5 empty] | 58 | 1.4 | AF-S NIKKOR 58mm f/1.4G | ○ | ○ | ○ | ○ | ○ | ○ | － | ○
[5 empty] | 60 | 2.8 | AF-S Micro NIKKOR 60mm f/2.8G ED | ○ | ○ | ○ | ○ | ○ | ○ | － | ○
|  |  | D type | Coupling | 50 | 1.4 | AF Nikkor 50mm f/1.4D | ○ | ○ | ○ | ○ | ○ | ○ | － | ○
[5 empty] | 50 | 1.8 | AF Nikkor 50mm f/1.8D | ○ | ○ | ○ | ○ | ○ | ○ | － | ○
[5 empty] | 60 | 2.8 | AF Micro-Nikkor 60mm f/2.8D | ○ | ○ | ○ | ○ | ○ | ○ | － | ○
|  |  | AI-S AI | Coupling | 50 | 1.4 | AF Nikkor 50mm f/1.4 | ○ | ○ | ○ | ○ | ○ | － | ○ | ○
[5 empty] | 50 | 1.8 | AF Nikkor 50mm f/1.8 | ○ | ○ | ○ | ○ | ○ | － | ○ | ○
[5 empty] | 55 | 2.8 | AF Micro-Nikkor 55mm f/2.8 | ○ | ○ | ○ | ○ | ○ | － | ○ | ○
[5 empty] | 60 | 2.8 | AF Micro-Nikkor 60mm f/2.8 | ○ | ○ | ○ | ○ | ○ | － | ○ | ○
|  | Telephoto lens | E type *36 | AF-S | 105 | 1.4 | AF-S NIKKOR 105mm f/1.4E ED | － | － | － | － | － | － | － | －
|  |  | G type |  | 85 | 1.4 | AF-S NIKKOR 85mm f/1.4G | ○ | ○ | ○ | ○ | ○ | ○ | － | ○
[5 empty] | 85 | 1.8 | AF-S NIKKOR 85mm f/1.8G | ○ | ○ | ○ | ○ | ○ | ○ | － | ○
[5 empty] | 105 | 2.8 | AF-S VR Micro-Nikkor 105mm f/2.8G IF-ED | ○ | ○ | ○ | ○ | ○ | ○ | － | ○
[5 empty] | 200 | 2 | AF-S VR Nikkor 200mm f/2G IF-ED | ○ | ○ | ○ | ○ | ○ | ○ | － | ○
[5 empty] | 200 | 2 | AF-S NIKKOR 200mm f/2G ED VR II | ○ | ○ | ○ | ○ | ○ | ○ | － | ○
|  |  | D type | Coupling | 85 | 1.4 | AF Nikkor 85mm f/1.4D IF | ○ | ○ | ○ | ○ | ○ | ○ | － | ○
[5 empty] | 85 | 1.8 | AF Nikkor 85mm f/1.8D | ○ | ○ | ○ | ○ | ○ | ○ | － | ○
[5 empty] | 105 | 2 | AF DC-Nikkor 105mm f/2D | ○ | ○ | ○ | ○ | ○ | ○ | － | ○
[5 empty] | 105 | 2.8 | AF Micro-Nikkor 105mm f/2.8D | ○ | ○ | ○ | ○ | ○ | ○ | － | ○
[5 empty] | 135 | 2 | AF DC-Nikkor 135mm f/2D | ○ | ○ | ○ | ○ | ○ | ○ | － | ○
[5 empty] | 180 | 2.8 | AF Nikkor 180mm f/2.8D IF-ED | ○ | ○ | ○ | ○ | ○ | ○ | － | ○
[5 empty] | 200 | 4 | AF Micro-Nikkor 200mm f/4D IF-ED | ○ | ○ | ○ | ○ | ○ | ○ | － | ○
|  |  | AI-S AI |  | 85 | 1.8 | AF Nikkor 85mm f/1.8 | ○ | ○ | ○ | ○ | ○ | － | ○ | ○
[5 empty] | 105 | 2.8 | AF Micro-Nikkor 105mm f/2.8 | ○ | ○ | ○ | ○ | ○ | － | ○ | ○
[5 empty] | 135 | 2 | AF DC-Nikkor 135mm f/2 | ○ | ○ | ○ | ○ | ○ | － | ○ | ○
[5 empty] | 180 | 2.8 | AF Nikkor 180mm f/2.8 IF-ED | ○ | ○ | ○ | ○ | ○ | － | ○ | ○
|  | Super telephoto lens | G type | AF-S | 300 | 2.8 | AF-S VR Nikkor 300mm f/2.8G IF-ED | ○ | ○ | ○ | ○ | ○ | ○ | － | ○
[5 empty] | 300 | 2.8 | AF-S NIKKOR 300mm f/2.8G ED VR II | ○ | ○ | ○ | ○ | ○ | ○ | － | ○
[5 empty] | 400 | 2.8 | AF-S NIKKOR 400mm f/2.8G ED VR | ○ | ○ | ○ | ○ | ○ | ○ | － | ○
[5 empty] | 500 | 4 | AF-S NIKKOR 500mm f/4G ED VR | ○ | ○ | ○ | ○ | ○ | ○ | － | ○
[5 empty] | 600 | 4 | AF-S NIKKOR 600mm f/4G ED VR | ○ | ○ | ○ | ○ | ○ | ○ | － | ○
|  |  | E type *36 |  | 300 | 4 | AF-S NIKKOR 300mm f/4E PF ED VR | － | － | － | － | － | － | － | －
[5 empty] | 400 | 2.8 | AF-S NIKKOR 400mm f/2.8E FL ED VR | － | － | － | － | － | － | － | －
[5 empty] | 500 | 4 | AF-S NIKKOR 500mm f/4E FL ED VR | － | － | － | － | － | － | － | －
[5 empty] | 500 | 5.6 | AF-S NIKKOR 500mm f/5.6E PF ED VR | － | － | － | － | － | － | － | －
[5 empty] | 600 | 4 | AF-S NIKKOR 600mm f/4E FL ED VR | － | － | － | － | － | － | － | －
[5 empty] | 800 | 5.6 | AF-S NIKKOR 800mm f/5.6E FL ED VR | － | － | － | － | － | － | － | －
|  |  | D type | AF-S | 300 | 2.8 | AF-S Nikkor 300mm f/2.8D ED-lF | ○ | ○ | ○ | ○ | ○ | ○ | － | ○
[5 empty] | 300 | 2.8 | AF-S Nikkor 300mm f/2.8D II ED-lF | ○ | ○ | ○ | ○ | ○ | ○ | － | ○
[5 empty] | 300 | 4 | AF-S Nikkor 300mm f/4D ED-lF | ○ | ○ | ○ | ○ | ○ | ○ | － | ○
[5 empty] | 400 | 2.8 | AF-S Nikkor 400mm f/2.8D ED-lF | ○ | ○ | ○ | ○ | ○ | ○ | － | ○
[5 empty] | 400 | 2.8 | AF-S Nikkor 400mm f/2.8D II ED-lF | ○ | ○ | ○ | ○ | ○ | ○ | － | ○
[5 empty] | 500 | 4 | AF-S Nikkor 500mm f/4D IF-ED | ○ | ○ | ○ | ○ | ○ | ○ | － | ○
[5 empty] | 500 | 4 | AF-S Nikkor 500mm f/4D II IF-ED | ○ | ○ | ○ | ○ | ○ | ○ | － | ○
[5 empty] | 600 | 4 | AF-S Nikkor 600mm f/4D IF-ED | ○ | ○ | ○ | ○ | ○ | ○ | － | ○
[5 empty] | 600 | 4 | AF-S Nikkor 600mm f/4D II IF-ED | ○ | ○ | ○ | ○ | ○ | ○ | － | ○
|  |  |  | AF-I | 300 | 2.8 | AF-I Nikkor 300mm f/2.8D IF-ED | ○ | ○ | ○ | ○ | ○ | ○ | － | ○
[5 empty] | 400 | 2.8 | AF-I Nikkor 400mm f/2.8D IF-ED | ○ | ○ | ○ | ○ | ○ | ○ | － | ○
[5 empty] | 500 | 4 | AF-I Nikkor 500mm f/4D IF-ED | ○ | ○ | ○ | ○ | ○ | ○ | － | ○
[5 empty] | 600 | 4 | AF-I Nikkor 600mm f/4D IF-ED | ○ | ○ | ○ | ○ | ○ | ○ | － | ○
|  |  | AI-S AI | Coupling | 300 | 2.8 | AF Nikkor 300mm f/2.8 IF-ED | ○ | ○ | ○ | ○ | ○ | － | ○ | ○
[5 empty] | 300 | 4 | AF Nikkor 300mm f/4 IF-ED | ○ | ○ | ○ | ○ | ○ | － | ○ | ○
|  | Wideangle zoom lens | E type *36 | AF-S | 8-15 | 3.5-4.5 | AF-S Fisheye NIKKOR 8-15mm f/3.5-4.5E ED | － | － | － | － | － | － | － | －
|  |  | G type |  | 14-24 | 2.8 | AF-S NIKKOR 14-24mm f/2.8G ED | ○ | ○ | ○ | ○ | ○ | ○ | － | ○
[5 empty] | 16-35 | 4 | AF-S NIKKOR 16-35mm f/4G ED VR | ○ | ○ | ○ | ○ | ○ | ○ | － | ○
[5 empty] | 18-35 | 3.5-4.5 | AF-S NIKKOR 18-35mm f/3.5-4.5G ED | ○ | ○ | ○ | ○ | ○ | ○ | － | ○
|  |  | D type | AF-S | 17-35 | 2.8 | AF-S Zoom-Nikkor 17-35mm f/2.8D IF-ED | ○ | ○ | ○ | ○ | ○ | ○ | － | ○
|  |  |  | Coupling | 18-35 | 3.5-4.5 | AF Zoom-Nikkor 18-35mm f/3.5-4.5D IF-ED | ○ | ○ | ○ | ○ | ○ | ○ | － | ○
[5 empty] | 20-35 | 2.8 | AF Zoom-Nikkor 20-35mm f/2.8D IF | ○ | ○ | ○ | ○ | ○ | ○ | － | ○
[5 empty] | 24-50 | 3.3-4.5 | AF Zoom-Nikkor 24-50mm F3.3-4.5D | ○ | ○ | ○ | ○ | ○ | ○ | － | ○
|  |  | AI-S | Coupling | 24-50 | 3.3-4.5 | AF Zoom-Nikkor 24-50mm F3.3-4.5 | ○ | ○ | ○ | ○ | ○ | － | ○ | ○
|  | Standard zoom lens | E type *36 | AF-S | 24-70 | 2.8 | AF-S NIKKOR 24-70mm f/2.8E ED VR | － | － | － | － | － | － | － | －
|  |  | G type | AF-S | 24-70 | 2.8 | AF-S NIKKOR 24-70mm f/2.8G ED | ○ | ○ | ○ | ○ | ○ | ○ | － | ○
[5 empty] | 24-85 | 3.5-4.5 | AF-S Zoom-Nikkor 24-85mm f/3.5-4.5G IF-ED | ○ | ○ | ○ | ○ | ○ | ○ | － | ○
[5 empty] | 24-85 | 3.5-4.5 | AF-S NIKKOR 24-85mm f/3.5-4.5G ED VR | ○ | ○ | ○ | ○ | ○ | ○ | － | ○
[5 empty] | 24-120 | 3.5-5.6 | AF-S VR Zoom-Nikkor 24-120mm f/3.5-5.6G IF-ED | ○ | ○ | ○ | ○ | ○ | ○ | － | ○
[5 empty] | 24-120 | 4 | AF-S NIKKOR 24-120mm f/4G ED VR | ○ | ○ | ○ | ○ | ○ | ○ | － | ○
[5 empty] | 28-300 | 3.5-5.6 | AF-S NIKKOR 28-300mm f/3.5-5.6G ED VR | ○ | ○ | ○ | ○ | ○ | ○ | － | ○
|  |  |  | Coupling | 28-80 | 3.3-5.6 | AF Zoom-Nikkor 28-80mm F3.3-5.6G | ○ | ○ | ○ | ○ | ○ | ○ | － | ○
[5 empty] | 28-200 | 3.5-5.6 | AF Zoom-Nikkor 28-200mm f/3.5-5.6G IF-ED | ○ | ○ | ○ | ○ | ○ | ○ | － | ○
[5 empty] | 28-100 | 3.5-5.6 | AF Zoom-Nikkor 28-100mm f/3.5-5.6G | ○ | ○ | ○ | ○ | ○ | ○ | － | ○
|  |  | D type | AF-S | 28-70 | 2.8 | AF-S Zoom-Nikkor 28-70mm f/2.8D IF-ED | ○ | ○ | ○ | ○ | ○ | ○ | － | ○
|  |  |  | Coupling | 24-85 | 2.8-4 | AF Zoom-Nikkor 24-85mm f/2.8-4D IF | ○ | ○ | ○ | ○ | ○ | ○ | － | ○
[5 empty] | 24-120 | 3.5-5.6 | AF Zoom-Nikkor 24-120mm f/3.5-5.6D IF | ○ | ○ | ○ | ○ | ○ | ○ | － | ○
[5 empty] | 28-105 | 3.5-4.5 | AF Zoom-Nikkor 28-105mm f/3.5-4.5D IF | ○ | ○ | ○ | ○ | ○ | ○ | － | ○
[5 empty] | 28-70 | 3.5-4.5 | AF Zoom-Nikkor 28-70mm f/3.5-4.5D | ○ | ○ | ○ | ○ | ○ | ○ | － | ○
[5 empty] | 28-80 | 3.5-5.6 | AF Zoom-Nikkor 28-80mm f/3.5-5.6D | ○ | ○ | ○ | ○ | ○ | ○ | － | ○
[5 empty] | 28-200 | 3.5-5.6 | AF Zoom-Nikkor 28-200mm f/3.5-5.6D IF | ○ | ○ | ○ | ○ | ○ | ○ | － | ○
[5 empty] | 35-70 | 2.8 | AF Zoom-Nikkor 35-70mm f/2.8D | ○ | ○ | ○ | ○ | ○ | ○ | － | ○
[5 empty] | 35-80 | 4-5.6 | AF Zoom-Nikkor 35-80mm f/4-5.6D | ○ | ○ | ○ | ○ | ○ | ○ | － | ○
[5 empty] | 35-105 | 3.5-4.5 | AF Zoom-Nikkor 35-105mm f/3.5-4.5D IF | ○ | ○ | ○ | ○ | ○ | ○ | － | ○
|  |  | AI-S | Coupling | 28-70 | 3.5-4.5 | AF Zoom-Nikkor 28-70mm f/3.5-4.5 | ○ | ○ | ○ | ○ | ○ | － | ○ | ○
[5 empty] | 28-85 | 3.5-4.5 | AF Zoom-Nikkor 28-85mm f/3.5-4.5 | ○*8 | ○*8 | ○ | ○ | ○ | － | ○ | ○
[5 empty] | 35-70 | 2.8 | AF Zoom-Nikkor 35-70mm f/2.8 | ○*8 | ○*8 | ○ | ○ | ○ | － | ○ | ○
[5 empty] | 35-70 | 3.3-4.5 | AF Zoom-Nikkor 35-70mm F3.3-4.5 | ○ | ○ | ○ | ○ | ○ | － | ○ | ○
[5 empty] | 35-105 | 3.5-4.5 | AF Zoom-Nikkor 35-105mm f/3.5-4.5 | ○ | ○ | ○ | ○ | ○ | － | ○ | ○
[5 empty] | 35-135 | 3.5-4.5 | AF Zoom-Nikkor 35-135mm f/3.5-4.5 | ○ | ○ | ○ | ○ | ○ | － | ○ | ○
|  | Telephoto zoom lens | E type *36 | AF-P *35 | 70-300 | 4.5-5.6 | AF-P NIKKOR 70-300mm f/4.5-5.6E ED VR | － | － | － | － | － | － | － | －
|  |  |  | AF-S | 70-200 | 2.8 | AF-S NIKKOR 70-200mm f/2.8E FL ED VR | － | － | － | － | － | － | － | －
[5 empty] | 180-400 | 4 | AF-S NIKKOR 180-400mm f/4E TC1.4 FL ED VR | － | － | － | － | － | － | － | －
[5 empty] | 200-500 | 5.6 | AF-S NIKKOR 200-500mm f/5.6E ED VR | － | － | － | － | － | － | － | －
|  |  | G type | AF-S | 70-200 | 2.8 | AF-S VR Zoom-Nikkor 70-200mm f/2.8G IF-ED | ○ | ○ | ○ | ○ | ○ | ○ | － | ○
[5 empty] | 70-200 | 2.8 | AF-S NIKKOR 70-200mm f/2.8G ED VR II | ○ | ○ | ○ | ○ | ○ | ○ | － | ○
[5 empty] | 70-200 | 4 | AF-S NIKKOR 70-200mm f/4G ED VR | ○ | ○ | ○ | ○ | ○ | ○ | － | ○
[5 empty] | 70-300 | 4-5.6 | AF-S VR Zoom-Nikkor 70-300mm f/4.5-5.6G IF-ED | ○ | ○ | ○ | ○ | ○ | ○ | － | ○
[5 empty] | 80-400 | 4.5-5.6 | AF-S NIKKOR 80-400mm f/4.5-5.6G ED VR | ○ | ○ | ○ | ○ | ○ | ○ | － | ○
[5 empty] | 200-400 | 4 | AF-S VR Zoom-Nikkor 200-400mm f/4G IF-ED | ○ | ○ | ○ | ○ | ○ | ○ | － | ○
[5 empty] | 200-400 | 4 | AF-S NIKKOR 200-400mm f/4G ED VR II | ○ | ○ | ○ | ○ | ○ | ○ | － | ○
|  |  |  | Coupling | 70-300 | 4-5.6 | AF Zoom-Nikkor 70-300mm f/4-5.6G | ○ | ○ | ○ | ○ | ○ | ○ | － | ○
|  |  | D type | AF-S | 80-200 | 2.8 | AF-S Zoom-Nikkor 80-200mm f/2.8D IF-ED | ○ | ○ | ○ | ○ | ○ | ○ | － | ○
|  |  |  | Coupling | 70-180 | 4.5-5.6 | AF Zoom-Micro Nikkor 70-180mm f/4.5-f/5.6D ED | ○ | ○ | ○ | ○ | ○ | ○ | － | ○
[5 empty] | 70-210 | 4-5.6 | AF Zoom-Nikkor 70-210mm f/4-5.6D | ○ | ○ | ○ | ○ | ○ | ○ | － | ○
[5 empty] | 70-300 | 4-5.6 | AF Zoom-Nikkor 70-300mm f/4-5.6D ED | ○ | ○ | ○ | ○ | ○ | ○ | － | ○
[5 empty] | 70-300 | 4-5.6 | AF Zoom-Nikkor 70-300mm f/4-5.6D | ○ | ○ | ○ | ○ | ○ | ○ | － | ○
[5 empty] | 75-240 | 4.5-5.6 | AF Zoom-Nikkor 75-240mm f/4.5-5.6D | ○ | ○ | ○ | ○ | ○ | ○ | － | ○
[5 empty] | 80-200 | 2.8 | AF Zoom-Nikkor 80-200mm f/2.8D ED | ○ | ○ | ○ | ○ | ○ | ○ | － | ○
[5 empty] | 80-200 | 2.8 | AF Zoom-Nikkor 80-200mm f/2.8D ED (New) | ○ | ○ | ○ | ○ | ○ | ○ | － | ○
[5 empty] | 80-200 | 4.5-5.6 | AF Zoom-Nikkor 80-200mm f/4.5-5.6D | ○ | ○ | ○ | ○ | ○ | ○ | － | ○
[5 empty] | 80-400 | 4.5-5.6 | AF VR Zoom-Nikkor 80-400mm f/4.5-5.6D IF-ED | ○ | ○ | ○ | ○ | ○ | ○ | － | ○
|  |  | AI-S | Coupling | 70-210 | 4 | AF Zoom-Nikkor 70-210mm f/4 | ○ | ○ | ○ | ○ | ○ | － | ○ | ○
[5 empty] | 70-210 | 4-5.6 | AF Zoom-Nikkor 70-210mm f/4-5.6 | ○ | ○ | ○ | ○ | ○ | － | ○ | ○
[5 empty] | 75-300 | 4.5-5.6 | AF Zoom-Nikkor 75-300mm f/4.5-5.6 | ○ | ○ | ○ | ○ | ○ | － | ○ | ○
[5 empty] | 80-200 | 2.8 | AF Zoom-Nikkor 80-200mm f/2.8 ED | ○*8 | ○*8 | ○ | ○ | ○ | － | ○ | ○
|  | Teleconverter |  | AF-S |  |  | AF-S Teleconverter TC-14E II *6 | ○*7 | ○*7 | ○ | ○ | ○ | ○ | － | ○
[7 empty] | AF-S Teleconverter TC-14E III *6-1 | － | － | － | － | － | － | － | －
[7 empty] | AF-S Teleconverter TC-17E II *6 | ○*7 | ○*7 | ○ | ○ | ○ | ○ | － | ○
[7 empty] | AF-S Teleconverter TC-20E II *6 | ○*7 | ○*7 | ○ | ○ | ○ | ○ | － | ○
[7 empty] | AF-S Teleconverter TC-20E III *6 | ○*7 | ○*7 | ○ | ○ | ○ | ○ | － | ○
[7 empty] | AF-S Teleconverter TC800-1.25E ED *7-2, *36 | － | － | － | － | － | － | － | －
|  |  |  | AF-I *6 |  |  | AF-I Teleconverter TC-14E *6 | ○*7 | ○*7 | ○ | ○ | ○ | ○ | － | ○
[7 empty] | AF-I Teleconverter TC-20E *6 | ○*7 | ○*7 | ○ | ○ | ○ | ○ | － | ○
|  |  |  | Coupling |  |  | AF Teleconverter TC-16A *38 | － | － | － | － | － | － | － | －
Focusing | Format | Group | Lens type | AF drive system | Focal length | Maximum aperture | Lens name | D70 *2, *3, *10
[8 empty] | Focus |  |  | Mode |  | Metering
[8 empty] | AF | M (with electronic range finder) | MF | Digital Vari Program, P,S,A | M | Matrix |  | Center- weighted/ Spot *1
[13 empty] | ３D-RGB | Color
MF | FX | Wideangle lens | AI |  | 6 | 2.8 | Fisheye-Nikkor 6mm f/2.8 | － | ○ | ○ | － | ○*11 | － | － | －
[5 empty] | 8 | 2.8 | Fisheye-Nikkor 8mm f/2.8 | － | ○ | ○ | － | ○*11 | － | － | －
[5 empty] | 13 | 5.6 | Nikkor 13mm f/5.6 | － | ○ | ○ | － | ○*11 | － | － | －
[5 empty] | 15 | 3.5 | Nikkor 15mm f/3.5 | － | ○ | ○ | － | ○*11 | － | － | －
[5 empty] | 15 | 5.6 | Nikkor 15mm f/5.6 | － | ○ | ○ | － | ○*11 | － | － | －
[5 empty] | 16 | 2.8 | Fisheye-Nikkor 16mm f/2.8 | － | ○ | ○ | － | ○*11 | － | － | －
[5 empty] | 16 | 3.5 | Fisheye-Nikkor 16mm f/3.5 | － | ○ | ○ | － | ○*11 | － | － | －
[5 empty] | 18 | 4 | Nikkor 18mm f/4 | － | ○ | ○ | － | ○*11 | － | － | －
[5 empty] | 20 | 3.5 | Nikkor 20mm f/3.5 | － | ○ | ○ | － | ○*11 | － | － | －
[5 empty] | 20 | 4 | Nikkor 20mm f/4 | － | ○ | ○ | － | ○*11 | － | － | －
[5 empty] | 24 | 2 | Nikkor 24mm f/2 | － | ○ | ○ | － | ○*11 | － | － | －
[5 empty] | 24 | 2.8 | Nikkor 24mm f/2.8 | － | ○ | ○ | － | ○*11 | － | － | －
[5 empty] | 28 | 2 | Nikkor 28mm f/2 | － | ○ | ○ | － | ○*11 | － | － | －
[5 empty] | 28 | 2.8 | Nikkor 28mm f/2.8 | － | ○ | ○ | － | ○*11 | － | － | －
[5 empty] | 28 | 3.5 | Nikkor 28mm f/3.5 | － | ○ | ○ | － | ○*11 | － | － | －
[5 empty] | 35 | 1.4 | Nikkor 35mm f/1.4 | － | ○ | ○ | － | ○*11 | － | － | －
[5 empty] | 35 | 2 | Nikkor 35mm f/2 | － | ○ | ○ | － | ○*11 | － | － | －
[5 empty] | 35 | 2.8 | Nikkor 35mm f/2.8 | － | ○ | ○ | － | ○*11 | － | － | －
|  |  | AI-S |  | 6 | 2.8 | Fisheye-Nikkor 6mm f/2.8 | － | ○ | ○ | － | ○*11 | － | － | －
[5 empty] | 8 | 2.8 | Fisheye-Nikkor 8mm f/2.8 | － | ○ | ○ | － | ○*11 | － | － | －
[5 empty] | 13 | 5.6 | Nikkor 13mm f/5.6 | － | ○ | ○ | － | ○*11 | － | － | －
[5 empty] | 15 | 3.5 | Nikkor 15mm f/3.5 | － | ○ | ○ | － | ○*11 | － | － | －
[5 empty] | 16 | 2.8 | Fisheye-Nikkor 16mm f/2.8 | － | ○ | ○ | － | ○*11 | － | － | －
[5 empty] | 18 | 3.5 | Nikkor 18mm f/3.5 | － | ○ | ○ | － | ○*11 | － | － | －
[5 empty] | 20 | 2.8 | Nikkor 20mm f/2.8 | － | ○ | ○ | － | ○*11 | － | － | －
[5 empty] | 20 | 3.5 | Nikkor 20mm f/3.5 | － | ○ | ○ | － | ○*11 | － | － | －
[5 empty] | 24 | 2 | Nikkor 24mm f/2 | － | ○ | ○ | － | ○*11 | － | － | －
[5 empty] | 24 | 2.8 | Nikkor 24mm f/2.8 | － | ○ | ○ | － | ○*11 | － | － | －
[5 empty] | 28 | 2 | Nikkor 28mm f/2 | － | ○ | ○ | － | ○*11 | － | － | －
[5 empty] | 28 | 2.8 | Nikkor 28mm f/2.8 | － | ○ | ○ | － | ○*11 | － | － | －
[5 empty] | 28 | 3.5 | Nikkor 28mm f/3.5 | － | ○ | ○ | － | ○*11 | － | － | －
[5 empty] | 35 | 1.4 | Nikkor 35mm f/1.4 | － | ○ | ○ | － | ○*11 | － | － | －
[5 empty] | 35 | 2 | Nikkor 35mm f/2 | － | ○ | ○ | － | ○*11 | － | － | －
[5 empty] | 35 | 2.8 | Nikkor 35mm f/2.8 | － | ○ | ○ | － | ○*11 | － | － | －
|  |  | E series |  | 28 | 2.8 | Nikon Series E 28mm f/2.8 | － | ○ | ○ | － | ○*11 | － | － | －
[5 empty] | 35 | 2.5 | Nikon Series E 35mm f/2.5 | － | ○ | ○ | － | ○*11 | － | － | －
[5 empty] | 35 | 2.5 | Nikon Series E 35mm f/2.5 | － | ○ | ○ | － | ○*11 | － | － | －
|  |  | PC | E type | 19 | 4 | PC NIKKOR 19mm f/4E ED | － | － | － | － | － | － | － | －
|  |  |  | D type | 24 | 3.5 | PC-E NIKKOR 24mm f/3.5D ED *33,*34,*39 | － | ○*5 | ○ | － | ○ | ○*23 | － | ○*23
[5 empty] | 28 | 3.5 | PC-Nikkor 28mm f/3.5 | － | ○*5 | ○ | － | ○*11 | － | － | －
[5 empty] | 28 | 4 | PC-Nikkor 28mm f/4 | － | ○*5 | ○ | － | ○*11 | － | － | －
[5 empty] | 35 | 2.8 | PC-Nikkor 35mm f/2.8 | － | ○*5 | ○ | － | ○*11 | － | － | －
[5 empty] | 35 | 2.8 | New PC-Nikkor 35mm f/2.8 | － | ○*5 | ○ | － | ○*11 | － | － | －
[5 empty] | 35 | 3.5 | PC-Nikkor 35mm f/3.5 | － | ○*5 | ○ | － | ○*11 | － | － | －
|  | Standard lens | AI |  | 50 | 1.2 | Nikkor 50mm f/1.2 | － | ○ | ○ | － | ○*11 | － | － | －
[5 empty] | 50 | 1.8 | Nikkor 50mm f/1.8 | － | ○ | ○ | － | ○*11 | － | － | －
[5 empty] | 50 | 1.4 | Nikkor 50mm f/1.4 | － | ○ | ○ | － | ○*11 | － | － | －
[5 empty] | 50 | 2 | Nikkor 50mm f/2 | － | ○ | ○ | － | ○*11 | － | － | －
[5 empty] | 55 | 1.2 | Nikkor 55mm f/1.2 | － | ○ | ○ | － | ○*11 | － | － | －
[5 empty] | 55 | 2.8 | Micro-Nikkor 55mm f/2.8 | － | ○ | ○ | － | ○*11 | － | － | －
[5 empty] | 55 | 3.5 | Micro-Nikkor 55mm f/3.5 | － | ○ | ○ | － | ○*11 | － | － | －
[5 empty] | 58 | 1.2 | Noct-Nikkor 58mm f/1.2 | － | ○ | ○ | － | ○*11 | － | － | －
|  |  | PC Micro | D type | 45 | 2.8 | PC-E Micro NIKKOR 45mm f/2.8D ED *6,*39 | － | ○*5 | ○ | － | ○ | ○*23 | － | ○*23
|  |  | AI-S |  | 50 | 1.2 | Nikkor 50mm f/1.2 | － | ○ | ○ | － | ○*11 | － | － | －
[5 empty] | 50 | 1.8 | Nikkor 50mm f/1.8 | － | ○ | ○ | － | ○*11 | － | － | －
[5 empty] | 50 | 1.4 | Nikkor 50mm f/1.4 | － | ○ | ○ | － | ○*11 | － | － | －
[5 empty] | 55 | 2.8 | Micro-Nikkor 55mm f/2.8 | － | ○ | ○ | － | ○*11 | － | － | －
[5 empty] | 58 | 1.2 | Noct-Nikkor 58mm f/1.2 | － | ○ | ○ | － | ○*11 | － | － | －
|  |  | AI-P |  | 45 | 2.8 | Nikkor 45mm f/2.8P | － | ○ | ○ | ○ | ○ | － | ○ | ○
|  |  | E series |  | 50 | 1.8 | Nikon Series E 50mm f/1.8 | － | ○ | ○ | － | ○*11 | － | － | －
|  | Telephoto lens | AI |  | 85 | 2 | Nikkor 85mm f/2 | － | ○ | ○ | － | ○*11 | － | － | －
[5 empty] | 105 | 2.5 | Nikkor 105mm f/2.5 | － | ○ | ○ | － | ○*11 | － | － | －
[5 empty] | 105 | 4 | Micro-Nikkor 105mm f/4 | － | ○ | ○ | － | ○*11 | － | － | －
[5 empty] | 135 | 2 | Nikkor 135mm f/2 | － | ○ | ○ | － | ○*11 | － | － | －
[5 empty] | 135 | 2.8 | Nikkor 135mm f/2.8 | － | ○ | ○ | － | ○*11 | － | － | －
[5 empty] | 135 | 3.5 | Nikkor 135mm f/3.5 | － | ○ | ○ | － | ○*11 | － | － | －
[5 empty] | 180 | 2.8 | Nikkor 180mm f/2.8 | － | ○ | ○ | － | ○*11 | － | － | －
[5 empty] | 200 | 4 | Nikkor 200mm f/4 | － | ○ | ○ | － | ○*11 | － | － | －
[5 empty] | 200 | 4 | Micro-Nikkor 200mm f/4 IF | － | ○ | ○ | － | ○*11 | － | － | －
|  |  | AI-S |  | 85 | 1.4 | Nikkor 85mm f/1.4 | － | ○ | ○ | － | ○*11 | － | － | －
[5 empty] | 85 | 2 | Nikkor 85mm f/2 | － | ○ | ○ | － | ○*11 | － | － | －
[5 empty] | 105 | 1.8 | Nikkor 105mm f/1.8 | － | ○ | ○ | － | ○*11 | － | － | －
[5 empty] | 105 | 2.5 | Nikkor 105mm f/2.5 | － | ○ | ○ | － | ○*11 | － | － | －
[5 empty] | 105 | 2.8 | Micro-Nikkor 105mm f/2.8 | － | ○ | ○ | － | ○*11 | － | － | －
[5 empty] | 105 | 4 | Micro-Nikkor 105mm f/4 | － | ○ | ○ | － | ○*11 | － | － | －
[5 empty] | 105 | 4.5 | UV-Nikkor 105mm f/4.5 | － | ○ | ○ | － | ○*11 | － | － | －
[5 empty] | 135 | 2 | Nikkor 135mm f/2 | － | ○ | ○ | － | ○*11 | － | － | －
[5 empty] | 135 | 2.8 | Nikkor 135mm f/2.8 | － | ○ | ○ | － | ○*11 | － | － | －
[5 empty] | 135 | 3.5 | Nikkor 135mm f/3.5 | － | ○ | ○ | － | ○*11 | － | － | －
[5 empty] | 180 | 2.8 | Nikkor 180mm f/2.8 ED | － | ○ | ○ | － | ○*11 | － | － | －
[5 empty] | 200 | 2 | Nikkor 200mm f/2 IF-ED | － | ○ | ○ | － | ○*11 | － | － | －
[5 empty] | 200 | 4 | Nikkor 200mm f/4 | － | ○ | ○ | － | ○*11 | － | － | －
[5 empty] | 200 | 4 | Micro-Nikkor 200mm f/4 IF | － | ○ | ○ | － | ○*11 | － | － | －
|  |  | E series |  | 100 | 2.8 | Nikon Series E 100mm f/2.8 | － | ○ | ○ | － | ○*11 | － | － | －
[5 empty] | 135 | 2.8 | Nikon Series E 135mm f/2.8 | － | ○ | ○ | － | ○*11 | － | － | －
|  |  | PC Micro | D type | 85 | 2.8 | PC Micro-Nikkor 85mm f/2.8D *39 | － | ○*5 | ○ | － | ○ | ○*23 | － | ○*23
[5 empty] | 85 | 2.8 | PC-E Micro NIKKOR 85mm f/2.8D *39 | － | ○*5 | ○ | － | ○ | ○*23 | － | ○*23
|  |  | Medical |  | 120 | 4 | Medical-Nikkor 120 f/4 (IF) | － | ○ | ○ | － | ○*12 | － | － | －
|  | Super telephoto lens | AI |  | 300 | 2.8 | Nikkor 300mm f/2.8 IF-ED | － | ○ | ○ | － | ○*11 | － | － | －
[5 empty] | 300 | 4.5 | Nikkor 300mm f/4.5 | － | ○ | ○ | － | ○*11 | － | － | －
[5 empty] | 300 | 4.5 | Nikkor 300mm f/4.5 ED | － | ○ | ○ | － | ○*11 | － | － | －
[5 empty] | 300 | 4.5 | Nikkor 300mm f/4.5 IF-ED | － | ○ | ○ | － | ○*11 | － | － | －
[5 empty] | 400 | 3.5 | Nikkor 400mm f/3.5 IF-ED | － | ○ | ○ | － | ○*11 | － | － | －
[5 empty] | 400 | 5.6 | Nikkor 400mm f/5.6 ED | － | ○ | ○ | － | ○*11 | － | － | －
[5 empty] | 400 | 5.6 | Nikkor 400mm f/5.6 IF-ED | － | ○ | ○ | － | ○*11 | － | － | －
[5 empty] | 600 | 5.6 | Nikkor 600mm f/5.6S IF-ED | － | ○ | ○ | － | ○*11 | － | － | －
[5 empty] | 800 | 8 | Nikkor 800mm f/8 IF | － | － | ○ | － | ○*11 | － | － | －
[5 empty] | 1200 | 11 | Nikkor 1200mm f/11 IF-ED | － | － | ○ | － | ○*11 | － | － | －
|  |  | AI-S |  | 300 | 2 | Nikkor 300mm f/2 IF-ED | － | ○ | ○ | － | ○*11 | － | － | －
[5 empty] | 300 | 2.8 | Nikkor 300mm f/2.8 IF-ED | － | ○ | ○ | － | ○*11 | － | － | －
[5 empty] | 300 | 4.5 | Nikkor 300mm f/4.5 | － | ○ | ○ | － | ○*11 | － | － | －
[5 empty] | 300 | 4.5 | Nikkor 300mm f/4.5 IF-ED | － | ○ | ○ | － | ○*11 | － | － | －
[5 empty] | 400 | 2.8 | Nikkor 400mm f/2.8 IF-ED | － | ○ | ○ | － | ○*11 | － | － | －
[5 empty] | 400 | 3.5 | Nikkor 400mm f/3.5 IF-ED | － | ○ | ○ | － | ○*11 | － | － | －
[5 empty] | 400 | 5.6 | Nikkor 400mm f/5.6 IF-ED | － | ○ | ○ | － | ○*11 | － | － | －
[5 empty] | 600 | 4 | Nikkor 600mm f/4 IF-ED | － | ○ | ○ | － | ○*11 | － | － | －
[5 empty] | 600 | 5.6 | Nikkor 600mm f/5.6S IF-ED | － | ○ | ○ | － | ○*11 | － | － | －
[5 empty] | 800 | 5.6 | Nikkor 800mm f/5.6 IF-ED | － | ○ | ○ | － | ○*11 | － | － | －
[5 empty] | 800 | 8 | Nikkor 800mm f/8 IF | － | － | ○ | － | ○*11 | － | － | －
[5 empty] | 1200 | 11 | Nikkor 1200mm f/11 IF-ED | － | － | ○ | － | ○*11 | － | － | －
|  |  | Reflex lens |  | 500 | 5 | Reflex-Nikkor 500mm f/5 | － | － | ○ | － | ○*11 | － | － | －
[5 empty] | 500 | 8 | Reflex-Nikkor 500mm f/8 | － | － | ○ | － | ○*11 | － | － | －
[5 empty] | 1000 | 6.3 | Reflex-Nikkor 1000mm f/6.3 | － | － | ○ | － | ○*11 | － | － | －
[5 empty] | 1000 | 11 | Reflex-Nikkor 1000mm f/11 | － | － | ○ | － | ○*11 | － | － | －
[5 empty] | 2000 | 11 | Reflex-Nikkor 2000mm f/11 | － | － | ○ | － | ○*11 | － | － | －
|  |  | AI-P |  | 500 | 4 | Nikkor 500mm f/4P IF-ED | － | ○ | ○ | ○ | ○ | － | ○ | ○
|  | Wideangle Zoom lens | AI |  | 25-50 | 4 | Zoom-Nikkor 25-50mm f/4 | － | ○ | ○ | － | ○*11 | － | － | －
[5 empty] | 28-45 | 4.5 | Zoom-Nikkor 28-45mm f/4.5 | － | ○ | ○ | － | ○*11 | － | － | －
|  |  | AI-S |  | 25-50 | 4 | Zoom-Nikkor 25-50mm f/4 | － | ○ | ○ | － | ○*11 | － | － | －
[5 empty] | 28-50 | 3.5 | Zoom-Nikkor 28-50mm f/3.5 | － | ○ | ○ | － | ○*11 | － | － | －
|  | Standard zoom lens | AI |  | 35-70 | 3.5 | Zoom-Nikkor 35-70mm f/3.5 | － | ○ | ○ | － | ○*11 | － | － | －
[5 empty] | 43-86 | 3.5 | Zoom-Nikkor 43-86mm f/3.5 | － | ○ | ○ | － | ○*11 | － | － | －
|  |  | AI-S |  | 28-85 | 3.5-4.5 | Zoom-Nikkor 28-85mm f/3.5-4.5 *24 | － | ○ | ○ | － | ○*11 | － | － | －
[5 empty] | 35-70 | 3.5 | Zoom-Nikkor 35-70mm f/3.5 | － | ○ | ○ | － | ○*11 | － | － | －
[5 empty] | 35-70 | 3.3-4.5 | Zoom-Nikkor 35-70mm f/3.3-4.5 | － | ○ | ○ | － | ○*11 | － | － | －
[5 empty] | 35-70 | 3.5-4.8 | Zoom-Nikkor 35-70mm f/3.5-4.8 | － | ○ | ○ | － | ○*11 | － | － | －
[5 empty] | 35-105 | 3.5-4.5 | Zoom-Nikkor 35-105mm f/3.5-4.5 *24 | － | ○ | ○ | － | ○*11 | － | － | －
[5 empty] | 35-135 | 3.5-4.5 | Zoom-Nikkor 35-135mm f/3.5-4.5 *24 | － | ○ | ○ | － | ○*11 | － | － | －
[5 empty] | 35-200 | 3.5-4.5 | Zoom-Nikkor 35-200mm f/3.5-4.5 | － | ○ | ○ | － | ○*11 | － | － | －
|  |  | E series |  | 36-72 | 3.5 | Nikon Series E 36-72mm f/3.5 | － | ○ | ○ | － | ○*11 | － | － | －
|  | Telephoto zoom lens | AI |  | 50-300 | 4.5 | Zoom-Nikkor 50-300mm f/4.5 | － | ○ | ○ | － | ○*11 | － | － | －
[5 empty] | 50-300 | 4.5 | Zoom-Nikkor 50-300mm f/4.5 ED | － | ○ | ○ | － | ○*11 | － | － | －
[5 empty] | 80-200 | 4.5 | Zoom-Nikkor 80-200mm f/4.5 | － | ○ | ○ | － | ○*11 | － | － | －
|  |  | AI-S |  | 50-135 | 3.5 | Zoom-Nikkor 50-135mm f/3.5 | － | ○ | ○ | － | ○*11 | － | － | －
[5 empty] | 50-300 | 4.5 | Zoom-Nikkor 50-300mm f/4.5 ED | － | ○ | ○ | － | ○*11 | － | － | －
[5 empty] | 70-210 | 4.5-5.6 | Zoom-Nikkor 70-210mm f/4.5-5.6 | － | ○ | ○ | － | ○*11 | － | － | －
[5 empty] | 80-200 | 2.8 | Zoom-Nikkor 80-200mm f/2.8 ED *17 | － | ○ | ○ | － | ○*11 | － | － | －
[5 empty] | 80-200 | 4 | Zoom-Nikkor 80-200mm f/4 | － | ○ | ○ | － | ○*11 | － | － | －
[5 empty] | 100-300 | 5.6 | Zoom-Nikkor 100-300mm f/5.6 | － | ○ | ○ | － | ○*11 | － | － | －
[5 empty] | 180-600 | 8 | Zoom-Nikkor 180-600mm f/8 ED | － | － | ○ | － | ○*11 | － | － | －
[5 empty] | 200-400 | 4 | Zoom-Nikkor 200-400mm f/4 ED *18 | － | ○ | ○ | － | ○*11 | － | － | －
[5 empty] | 200-600 | 9.5 | Zoom-Nikkor 200-600mm f/9.5 | － | － | ○ | － | ○*11 | － | － | －
[5 empty] | 360-1200 | 11 | Zoom-Nikkor 360-1200mm f/11ED | － | － | ○ | － | ○*11 | － | － | －
|  |  | AI-P |  | 1200-1700 | 5.6-8 | Zoom-Nikkor 1200-1700mm f/5.6-8P IF-ED | － | ○ | ○ | ○ | ○ | － | ○ | ○
|  |  | E series |  | 70-210 | 4 | Nikon Series E 70-210mm f/4 | － | ○ | ○ | － | ○*11 | － | － | －
[5 empty] | 75-150 | 3.5 | Nikon Series E 75-150mm f/3.5 | － | ○ | ○ | － | ○*11 | － | － | －
|  | Teleconverter | AI |  |  |  | Teleconverter TC-14, TC-200, TC-300 *37 | － | ○*7 | ○ | － | ○*11 | － | － | －
|  |  | AI-S |  |  |  | Teleconverter TC-14A *37 | － | ○*7 | ○ | － | ○*11 | － | － | －
[7 empty] | Teleconverter TC-14B *37 | － | ○*7 | ○ | － | ○*11 | － | － | －
[7 empty] | Teleconverter TC-14C *37 | － | ○*7 | ○ | － | ○*11 | － | － | －
[7 empty] | Teleconverter TC-201 *37 | － | ○*7 | ○ | － | ○*11 | － | － | －
[7 empty] | Teleconverter TC-301 *37 | － | ○*7 | ○ | － | ○*11 | － | － | －
|  | Attachment |  |  |  |  | Bellows Focusing Attachment PB-6 *14, *25 | － | ○*7 | ○ | － | ○*11 | － | － | －
|  | Auto extention ring |  |  |  |  | Auto Extention Rings PK-11A, 12, 13, and PN-11 | － | ○*7 | ○ | － | ○*11 | － | － | －
Notes
*1 | Spot metering meters selected focus area (focus point).
*2 | IX-Nikkor lenses can not be used.
*3 | Vibration Reduction (VR) supported with VR lenses.
*4 | The camera’s exposure metering and flash control systems do not work properly when shifting and/or tilting the lens, or when an aperture other than the maximum aperture is used.
*5 | Electronic rangefinder can not be used with shifting or tilting.
*6 | Can be used with the following AF-S and AF-I lenses. AF-S VR Micro-Nikkor ED 105mm f/2.8G IF *1 ,AF-S NIKKOR 200mm f/2G ED VR II ,AF-S VR Nikkor ED 200mm f/2G IF ,AF-S VR Nikkor ED 300mm f/2.8G IF AF-S Nikkor ED 300mm f/4D IF *2 ,AF-S Nikkor ED 300mm f/2.8D II IF , AF-S Nikkor ED 300mm f/2.8D IF ,AF-S NIKKOR 300mm f/4E PF ED VR ,AF-S NIKKOR 300mm f/2.8G ED VR II ,AF-I Nikkor ED 300mm f/2.8D IF ,AF-S Nikkor ED 400mm f/2.8D II IF ,AF-S Nikkor ED 400mm f/2.8D IF ,AF-S NIKKOR 400mm f/2.8G ED VR ,AF-S NIKKOR 400mm f/2.8E FL ED VR , AF-I Nikkor ED 400mm f/2.8D IF ,AF-S Nikkor ED 500mm f/4D II IF *2 ,AF-S Nikkor ED 500mm f/4D IF *2 ,AF-S NIKKOR 500mm f/4G ED VR *2 ,AF-S NIKKOR 500mm f/4E FL ED VR *2 ,AF-I Nikkor ED 500mm f/4D IF *2 ,AF-S Nikkor ED 600mm f/4D II IF *2 ,AF-S Nikkor ED 600mm f/4D IF *2 ,AF-S NIKKOR 600mm f/4G ED VR *2 ,AF-S NIKKOR 600mm f/4E FL ED VR *2 ,AF-I Nikkor ED 600mm f/4D IF *2 ,AF-S NIKKOR 800mm f/5.6E FL ED VR *2 ,AF-S NIKKOR 70-200mm f/2.8E FL ED VR ,AF-S NIKKOR 70-200mm f/2.8G ED VR II ,AF-S VR Zoom-Nikkor ED 70-200mm f/2.8G IF ,AF-S NIKKOR 70-200mm f/4G ED VR ,AF-S Zoom-Nikkor ED 80-200mm f/2.8D IF ,AF-S NIKKOR 80-400mm f/4.5-5.6G ED VR *1 ,AF-S NIKKOR 200-400mm f/4G ED VR II *2 ,AF-S VR Zoom-Nikkor ED 200-400mm f/4G IF *2 ,AF-S NIKKOR 200-500mm f/5.6E ED VR *2 , *1 : Autofocus not supported. *2 : Autofocus not supported when used with TC-17E II/TC-20E II/TC-20E III.
*6-1 | Can be used with the following AF-S lenses. AF-S VR Micro-Nikkor 105mm f/2.8G IF-ED *1 , AF-S VR Nikkor 200mm f/2G IF-ED , AF-S NIKKOR 200mm f/2G ED VR II , AF-S VR Nikkor 300mm f/2.8G IF-ED , AF-S NIKKOR 300mm f/2.8G ED VR II , AF-S NIKKOR 300mm f/4E PF ED VR ,AF-S NIKKOR 400mm f/2.8E FL ED VR , AF-S NIKKOR 400mm f/2.8G ED VR ,AF-S NIKKOR 500mm f/4E FL ED , VR AF-S NIKKOR 500mm f/4G ED VR ,AF-S NIKKOR 600mm f/4E FL ED VR , AF-S NIKKOR 600mm f/4G ED VR , AF-S NIKKOR 800mm f/5.6E FL ED VR , AF-S NIKKOR 70-200mm f/2.8E FL ED VR , AF-S VR Zoom-Nikkor 70-200mm f/2.8G IF-ED , AF-S NIKKOR 70-200mm f/2.8G ED VR II , AF-S NIKKOR 70-200mm f/4G ED VR ,AF-S NIKKOR 80-400mm f/4.5-5.6G ED VR*1 , AF-S VR Zoom-Nikkor 200-400mm f/4G IF-ED , AF-S NIKKOR 200-400mm f/4G ED VR II , AF-S NIKKOR 200-500mm f/5.6E ED VR. *1 : Autofocus not supported.
*6-2 | E- and G-type AF-S lenses
*7 | With maximum effective aperture of f/5.6 or faster.
*7-1 | If the maximum effective aperture is f/8 or faster, the electronic rangefinder can be used with focusing. However, if the maximum effective aperture is slower than f/5.6 and the subject is dark or lacks sufficient contrast, the in-focus indicator may be displayed even when the subject is not in focus.
*7-2 | The TC800-1.25E ED teleconverter is for use exclusively with AF-S NIKKOR 800 mm f/5.6E FL ED VR lenses. Autofocus is available only with cameras that offer f/8 support.
*7-3 | If the maximum effective aperture is faster than f/8, autofocus is available. However, if the maximum effective aperture is slower than f/5.6 and the subject is dark or lacks sufficient contrast, the camera may be unable to focus. Single-point AF is used when 3D-tracking or auto-area AF is selected for AF-area mode.
*7-4 | If the maximum effective aperture is faster than f/8, autofocus is available. However, if the maximum effective aperture is slower than f/5.6 and the subject is dark or lacks sufficient contrast, the camera may be unable to focus. In the following cases, single-point AF is used when 3D-tracking or auto-area AF is selected for AF-area mode. •A lens with a maximum aperture of f/4 is used with the TC-17E II teleconverter •The AF-S NIKKOR 800mm f/5.6E FL ED VR is used with the TC800-1.25E ED teleconverter
*7-5 | If the maximum effective aperture is faster than f/8, autofocus is available. However, if the maximum effective aperture is slower than f/5.6 and the subject is dark or lacks sufficient contrast, the camera may be unable to focus. In the following cases, single-point AF is used when 3D-tracking or auto-area AF is selected for AF-area mode. •A lens with a maximum aperture of f/5.6 is used with the TC-14E, TC-14E II, or TC-14E III teleconverter •A lens with a maximum aperture of f/4 is used with the TC-17E II teleconverter •The AF-S NIKKOR 800mm f/5.6E FL ED VR is used with the TC800-1.25E ED teleconverter
*8 | When focusing at minimum focus distance with this lens at maximum zoom, electronic rengefinder may be displayed when image on matte screen in viewfinder is not in focus. Adjust focus manually until image in viewfinder is in focus.
*9 | With maximum aperture of f/5.6 or faster.
*9-1 | With maximum aperture of f/8.0 or faster.
*10 | The following accessories and non-CPU lenses can not be used. TC-16A AF teleconverter (except D200 and D2 series ), Non AI lenses, Lenses that require the AU-1 focusing unit (400mm f/4.5, 600mm f/5.6, 800mm f/8, 1200mm f/11), Fisheye (6mm f/5.6, 7.5mm f/5.6, 8mm f/8, OP10mm f/5.6), 2.1cm f/4, K2 rings, ED180-600mm f/8 (Serial Numbers 174041 - 174180）, ED 360 - 1200mm f/11 (Serial Numbers 174031 - 174127), 200 - 600mm f/9.5 (Serial Numbers 280001 - 300490), Lenses for the F3AF (AF80mm f/2.8, AF ED200mm f/3.5, TC-16S), PC28mm f/4 (Serial Numbers 180900 or earlier), PC35mm f/2.8 (Serial Numbers .851001 - 906200), PC35mm f/3.5 (old type), 1000mm f/6.3 Reflex (old type), 1000mm f/11 Reflex (serial number 142361 - 143000), Reflex 2000mm f/11 Reflex (serial number 200111 - 200310)
*11 | Camera exposure meter can not be used.
*12 | Can be used at shutter speeds slower than 1/125 s, but camera exposure meter can not be used.
*13 | Can be used at shutter speeds slower than 1/60 s, but camera exposure meter can not be used.
*14 | D3000, D3100, D3200, D3300, D3400, D3500, D40/D40X, D50, D5000, D5100, D5200, D5300, D5500, D5600, D7500, D60, D70/70S, D80, D90, D100, D200 : Attach in vertical orientation (can be used in horizontal orientation once attached).
*15 | Can be used in manual exposure [M] mode at shutter speeds slower than 1/180 s, but camera exposure meter can not be used.
*16 | Manual exposure [M] mode only.
*17 | Range of rotation for this lens tripod mount limited by D60, D200, D300, D300S, D600, D610, D700, D750, D800, D800E, D810, D810A, D7000, D7100, D7200, D500,Df, D2-series, D3 series D4 series, or D5 camera body.
*18 | Filters can not be exchanged while the lens is mounted on D60, D200, D300, D300S, D600, D610, D700, D750, D800, D800E, D810, D810A, D7000, D7100, D7200, D500,Df, D2-series, D3 series, D4 series, or D5 camera body.
*19 | If maximum aperture is specified using [Non-CPU Lens Data option] in shooting menu, aperture value will be displayed in viewfinder and control panel.
*20 | Can be used only if lens focal length and maximum aperture are specified using [Non-CPU Lens Data option] in shooting menu. Use spot or center-weighted metering if desired results are not achieved.
*21 | For improved precision, specify lens focal length and maximum aperture using [Non-CPU Lens Data option] in shooting menu.
*22 | Can be used at in manual exposure modes at shutter speeds slower than 1/125 s.
*23 | Accurate exposure will not be achieved when shift and/or tilt functions are used. Set exposure before shifting or tilting the lens, and adjust exposure after shifting and/or tilting the lens.
*24 | Exposure compensation required when used with AI-type Teleconverters (TC-14A, TC-14B, TC-14C, TC-14, TC-200, TC-300, TC-201, TC-301). See Teleconverter user manual for details.
*25 | D200, D300, D300S, D7000, D7100, D7200, D500,D750,D700, D600, D610, D750, D800, D810, D810A, Df, D1-series, D2-series, D3 series , D4 series and D5: Requires Auto Extention Ring PK-12 or PK-13. Depending on the camera position Nikon Bellows/Rail Spacer PB-6D is required.
*26 | Use preset aperture. In exposure mode [A], set aperture using focusing attachment before determining exposure and taking photograph.
*29 | Center-weighted only.
*30 | Aperture-priority auto exposure [A] mode only.
*31 | The following accessories and non-CPU lenses can not be used. • TC-16A AF teleconverter • Lenses that require the AU-Ifocusing unit (400mm f/4.5, 600mmf/5.6, 800mm f/8, 1200mm f/1 1) • Fisheye (6mm f/5.6, 7.5mm f/5.6,8mm f/8, OP 1 Omm f/5.6) • 2.1cm f/4 • Extension Ring K2 • AF lenses for the F3AF (AF 80mmf/2.8, AF 200mm f/3.5 ED, AFTeleconverter TC-1 6) • PC 35mm f/3.5 (old type) • Reflex 1000mm f/6.3 (old type) • NIKKOR-H Auto 2.8cm/3.5 (28mm/3.5) lenses with serial numbersbelow 362000 • NIKKOR-S Auto 3.5cm/2.8 (35mm/2.8) lenses with serial numbersbelow 928000 • NIKKOR-S Auto 5cm/2 (50mm/2) • NIKKOR-Q Auto 13.5cm/3.5(135mm/3.5) lenses with serial numbers below 753000 • Micro-NIKKOR 5.5cm/3.5 • Medical-NIKKOR Auto 200mm/f5.6 • Auto NIKKOR Telephoto-Zoom 85—250mm/f4_4.5 • Auto NIKKOR Telephoto-Zoom 200-600mm/f9.5-10.5
*32 | Non-AI lenses can be used. In manual focus mode, the electronic rangefinder can be used (only with lenses that have a maximum aperture of f/5.6 or faster). For improved precision for center-weighted metering or spot metering, specify lens focal length and maximum aperture using [Non-CPU lens data]. Exposure mode A or M can be selected and color matrix metering can be used if [Non-CPU lens data] has been used to specify lens focal length and maximum aperture and to set exposure meter coupling to [Non-AI lens]. Match camera aperture setting to value selected with lens aperture ring.
*33 | Observe due caution when tilting or shifting PC-E NIKKOR 24mm f/3.5D ED lenses, as they may contact the camera body and cause damage or injury.
*34 | The tilt knob for the PC-E NIKKOR 24mm f/3.5D ED may contact the camera body when the lens is revolved. This can be prevented by installing a smaller tilt knob; contact a Nikon-authorized service representative for more information.
*35 | Cameras with which there are no restrictions on functions ・D850,D500,D7500,D5600,D3400,D3500 Please update to the latest firmware when using. ・D5 (firmware C:Ver. 1.20 or later) ※1,2 ・D750 (firmware C:Ver. 1.12 or later) ※1,2 ・D610 (firmware C:Ver. 1.02 or later) ※1,2 ・D600 (firmware C:Ver. 1.03 or later) ※1,2 ・D5500(C:Ver.1.01 or later) ・D5300 (firmware C:Ver. 1.01 or later)※1 ・D3300 (firmware C:Ver. 1.01 or later)※1 ・D4(firmware A:Ver. 1.11 B:Ver.1.11 or later) ※1,2 ・D4S(firmware C:Ver. 1.33 or later) ※1,2 ・D810(firmware C:Ver. 1.13 or later) ※1,2 ・D810A(firmware C:Ver. 1.03 or later) ※1,2 ・D800(firmware A:Ver. 1.11 B:Ver.1.11 or later) ※1,2 ・D800E(firmware A:Ver. 1.11 B:Ver. 1.11 or later) ※1,2 ・Df(firmware C:Ver. 1.02 or later) ※1,2 ・D7100(firmware C:Ver. 1.04 or later) ※1,2 ・D7200(firmware C:Ver. 1.03 or later) ※1,2 1. Cameras do not offer the "Manual focus ring in AF mode" Custom Setting for enabling/disabling focus ring operation in autofocus mode. 2. As the lens does not have a VR switch, its built-in vibration reduction function cannot be disabled. （AF-P lens for DX format)
Restrictions AF-P Lens for DX format DX format digital SLR ：D5200 AF-P Lens for FX format FX format digital SLR ：D3,D3X,D3S,D700 DX format digital SLR ：D7000,D5200,D300,D300S 1. Cameras do not offer the "Manual focus ring in AF mode" Custom Setting for enabling/disabling focus ring operation in autofocus mode. 2. As the lens does not have a VR switch, its built-in vibration reduction function cannot be disabled. （AF-P lens for DX format) 3 If the standby timer is allowed to expire, the focus position will change when the timer is restarted, requiring refocusing. Focus is initialized (reset to infinity) when the standby timer is allowed to expire (camera enters sleep mode) and is then estarted (camera recovers from sleep mode) by pressing the shutter-release button halfway or operating a button. Specifying longer standby times is recommended for manual focus photography (remote photography, fixed photography using a tripod, interval timer photography, etc.) and in other situations in which the shutter may not be released immediately after focusing. 4. If the camera is turned on with the lens retracted, the camera will display a "Lens not attached" message, "F--", "△F", or other warning. （AF-P DX NIKKOR 18-55mm f/3.5-5.6G VR ,AF-P DX NIKKOR 18-55mm f/3.5-5.6G )
*36 | Please update to the latest firmware when using the D4, D3X, D3S, D3, D800, D800E, D700, D600, D300S, D300, or D7000. The firmware versions shown below are the first versions to support E-type lenses. ・D4：A:Ver.1.05 / B:Ver.1.03 ・D3X：A:Ver.1.01 / B:Ver.1.02 ・D3S：A:Ver.1.02 / B:Ver.1.02 ・D3：A:Ver.2.03 / B:Ver.2.03 ・D800/D800E：A:Ver.1.01 / B:Ver.1.02 ・D700：A:Ver.1.04 / B:Ver.1.03 ・D600：C:Ver.1.01 ・D300S：A:Ver.1.02 / B:Ver.1.02 ・D300：A:Ver.1.11 / B:Ver.1.11 ・D7000：A:Ver.1.03 / B:Ver.1.04
*37 | Autofocus not supported.
*38 | With maximum aperture of f/3.5 or faster. However, some lenses cannot be used with the TC-16A. (See TC-16A instruction manual.)
*39 | Fog, lines, and other image artifacts (“noise”) may appear in photos taken with the electronicfront-curtain shutter. This can be prevented by selecting Disable for Custom Setting d6. (D850)
Incompatible Accessories and Non-CPU Lenses The following accessories and non-CPU lenses can NOT be used with the cameras stated in the chart:Incompatible Accessories and Non-CPU Lenses The following accessories and non-CPU lenses can NOT be used with the cameras stated in the chart:
TC-16A AF teleconverter (except D200 and D2 series )
Non-AI lenses (except Nikon Df)
Lenses that require the Focusing Unit AU-1 (400 mm f/4.5, 600 mm f/5.6, 800 mm f/8, 1200 mm f/11)
Fisheye-Nikkor (6 mm f/5.6, 8 mm f/8, OP 10 mm f/5.6)
NIKKOR-O 2.1cm f/4
Extention Ring K2
Zoom-Nikkor ED 180–600 mm f/8 (Serial No. 174041–174180)
Zoom-Nikkor ED 360–1200 mm f/11 (Serial No. 174031–174127)
Zoom-Nikkor 200–600 mm f/9.5 (Serial No. 280001–300490)
AF Nikkor lenses for the F3AF (AF 80 mm f/2.8, AF 200 mm f/3.5, AF Teleconverter TC-16)
PC-Nikkor 28 mm f/4 (Serial No. 180900 or earlier)
PC-Nikkor 35 mm f/2.8 (Serial No. 851001–906200)
PC-Nikkor 35 mm f/3.5 (old type)
Reflex-Nikkor 1000 mm f/6.3 (old type)
Reflex-Nikkor 1000 mm f/11 (Serial No. 142361–143000)
Reflex-Nikkor 2000 mm f/11 (Serial No. 200111–200310)

## D70S
D70S
Key
○ | Compatible
－ | Not compatible
○* | Compatible but caveats apply - See notes at the base of the chart for relevant additional information
Nikon interchangeable lenses that can be used with Nikon digital SLR cameras and availability of primary functions by camera-lens combination
Focusing | Format | Group | Lens type | AF drive system | Focal length | Maximum aperture | Lens name | D70S *2, *3, *10
[8 empty] | Focus |  |  | Mode |  | Metering
[8 empty] | AF | M (with electronic range finder) | MF | Digital Vari Program, P,S,A | M | Matrix |  | Center- weighted/ Spot *1
[13 empty] | ３D-RGB | Color
AF | DX | Wideangle lens | G type | Coupling | 10.5 | 2.8 | AF DX Fisheye-Nikkor 10.5mm f/2.8G ED | ○ | ○ | ○ | ○ | ○ | ○ | － | ○
|  |  |  | AF-S | 35 | 1.8 | AF-S DX NIKKOR 35mm f/1.8G | ○ | ○ | ○ | ○ | ○ | ○ | － | ○
|  | Standard lens | G type | AF-S | 40 | 2.8 | AF-S DX Micro NIKKOR 40mm f/2.8G | ○ | ○ | ○ | ○ | ○ | ○ | － | ○
|  | Telephoto lens | G type | AF-S | 85 | 3.5 | AF-S DX Micro NIKKOR 85mm f/3.5G ED VR | ○ | ○ | ○ | ○ | ○ | ○ | － | ○
|  | Wideangle zoom lens | E type *36 | AF-S | 16-80 | 2.8-4 | AF-S DX NIKKOR 16-80mm f/2.8-4E ED VR | － | － | － | － | － | － | － | －
|  |  | G type | AF-P *35 | 10-20 | 4.5-5.6 | AF-P DX NIKKOR 10-20mm f/4.5-5.6G VR | － | － | － | － | － | － | － | －
[5 empty] | 18-55 | 3.5-5.6 | AF-P DX NIKKOR 18-55mm f/3.5-5.6G | － | － | － | － | － | － | － | －
[5 empty] | 18-55 | 3.5-5.6 | AF-P DX NIKKOR 18-55mm f/3.5-5.6G VR | － | － | － | － | － | － | － | －
|  |  |  | AF-S | 10-24 | 3.5-4.5 | AF-S DX NIKKOR 10-24mm f/3.5-4.5G ED | ○ | ○ | ○ | ○ | ○ | ○ | － | ○
[5 empty] | 12-24 | 4 | AF-S DX Zoom-Nikkor 12-24mm f/4G IF-ED | ○ | ○ | ○ | ○ | ○ | ○ | － | ○
[5 empty] | 16-85 | 3.5-5.6 | AF-S DX NIKKOR 16-85mm f/3.5-5.6G ED VR | ○ | ○ | ○ | ○ | ○ | ○ | － | ○
[5 empty] | 17-55 | 2.8 | AF-S DX Zoom-Nikkor 17-55mm f/2.8G IF-ED | ○ | ○ | ○ | ○ | ○ | ○ | － | ○
[5 empty] | 18-55 | 3.5-5.6 | AF-S DX Zoom-Nikkor 18-55mm f/3.5-5.6G ED | ○ | ○ | ○ | ○ | ○ | ○ | － | ○
[5 empty] | 18-55 | 3.5-5.6 | AF-S DX Zoom-Nikkor 18-55mm f/3.5-5.6G II ED | ○ | ○ | ○ | ○ | ○ | ○ | － | ○
[5 empty] | 18-55 | 3.5-5.6 | AF-S DX NIKKOR 18-55mm f/3.5-5.6G VR | ○ | ○ | ○ | ○ | ○ | ○ | － | ○
[5 empty] | 18-55 | 3.5-5.6 | AF-S DX NIKKOR 18-55mm f/3.5-5.6G VR II | ○ | ○ | ○ | ○ | ○ | ○ | － | ○
[5 empty] | 18-70 | 3.5-4.5 | AF-S DX Zoom-Nikkor 18-70mm f/3.5-4.5G IF-ED | ○ | ○ | ○ | ○ | ○ | ○ | － | ○
[5 empty] | 18-105 | 3.5-5.6 | AF-S DX Zoom-Nikkor 18-105mm f/3.5-5.6G ED VR | ○ | ○ | ○ | ○ | ○ | ○ | － | ○
[5 empty] | 18-135 | 3.5-5.6 | AF-S DX Zoom-Nikkor 18-135mm f/3.5-5.6G IF-ED | ○ | ○ | ○ | ○ | ○ | ○ | － | ○
[5 empty] | 18-140 | 3.5-5.6 | AF-S DX NIKKOR 18-140mm f/3.5-5.6G ED VR | ○ | ○ | ○ | ○ | ○ | ○ | － | ○
[5 empty] | 18-200 | 3.5-5.6 | AF-S DX VR Zoom-Nikkor 18-200mm f/3.5-5.6G IF-ED | ○ | ○ | ○ | ○ | ○ | ○ | － | ○
[5 empty] | 18-200 | 3.5-5.6 | AF-S DX NIKKOR 18-200mm f/3.5-5.6G ED VR II | ○ | ○ | ○ | ○ | ○ | ○ | － | ○
[5 empty] | 18-300 | 3.5-5.6 | AF-S DX NIKKOR 18-300mm f/3.5-5.6G ED VR | ○ | ○ | ○ | ○ | ○ | ○ | － | ○
[5 empty] | 18-300 | 3.5-6.3 | AF-S DX NIKKOR 18-300mm f/3.5-6.3G ED VR | ○ | ○ | ○ | ○ | ○ | ○ | － | ○
|  | Telephoto zoom lens | G type | AF-P *35 | 70-300 | 4.5-6.3 | AF-P DX NIKKOR 70-300mm f/4.5-6.3G ED | － | － | － | － | － | － | － | －
[5 empty] | 70-300 | 4.5-6.3 | AF-P DX NIKKOR 70-300mm f/4.5-6.3G ED VR | － | － | － | － | － | － | － | －
|  |  |  | AF-S | 55-200 | 4-5.6 | AF-S DX NIKKOR 55-200mm f/4-5.6G ED VR II | ○ | ○ | ○ | ○ | ○ | ○ | － | ○
[5 empty] | 55-200 | 4-5.6 | AF-S DX VR Zoom-Nikkor 55-200mm f/4-5.6G IF-ED | ○ | ○ | ○ | ○ | ○ | ○ | － | ○
[5 empty] | 55-200 | 4-5.6 | AF-S DX Zoom-Nikkor 55-200mm f/4-5.6G ED | ○ | ○ | ○ | ○ | ○ | ○ | － | ○
[5 empty] | 55-300 | 4.5-5.6 | AF-S DX NIKKOR 55-300mm f/4.5-5.6G ED VR | ○ | ○ | ○ | ○ | ○ | ○ | － | ○
| FX | Wideangle lens | E type *36 | AF-S | 28 | 1.4 | AF-S NIKKOR 28mm f/1.4E ED | － | － | － | － | － | － | － | －
|  |  | G type |  | 20 | 1.8 | AF-S NIKKOR 20mm f/1.8G ED | ○ | ○ | ○ | ○ | ○ | ○ | － | ○
[5 empty] | 24 | 1.4 | AF-S NIKKOR 24mm f/1.4G ED | ○ | ○ | ○ | ○ | ○ | ○ | － | ○
[5 empty] | 24 | 1.8 | AF-S NIKKOR 24mm f/1.8G ED | ○ | ○ | ○ | ○ | ○ | ○ | － | ○
[5 empty] | 28 | 1.8 | AF-S NIKKOR 28mm f/1.8G | ○ | ○ | ○ | ○ | ○ | ○ | － | ○
[5 empty] | 35 | 1.4 | AF-S NIKKOR 35mm f/1.4G | ○ | ○ | ○ | ○ | ○ | ○ | － | ○
[5 empty] | 35 | 1.8 | AF-S NIKKOR 35mm f/1.8G ED | ○ | ○ | ○ | ○ | ○ | ○ | － | ○
|  |  | D type | Coupling | 14 | 2.8 | AF Nikkor 14mm f/2.8D ED | ○ | ○ | ○ | ○ | ○ | ○ | － | ○
[5 empty] | 16 | 2.8 | AF Fisheye-Nikkor 16mm f/2.8D | ○ | ○ | ○ | ○ | ○ | ○ | － | ○
[5 empty] | 18 | 2.8 | AF Nikkor 18mm f/2.8D | ○ | ○ | ○ | ○ | ○ | ○ | － | ○
[5 empty] | 20 | 2.8 | AF Nikkor 20mm f/2.8D | ○ | ○ | ○ | ○ | ○ | ○ | － | ○
[5 empty] | 24 | 2.8 | AF Nikkor 24mm f/2.8D | ○ | ○ | ○ | ○ | ○ | ○ | － | ○
[5 empty] | 28 | 1.4 | AF Nikkor 28mm f/1.4D | ○ | ○ | ○ | ○ | ○ | ○ | － | ○
[5 empty] | 28 | 2.8 | AF Nikkor 28mm f/2.8D | ○ | ○ | ○ | ○ | ○ | ○ | － | ○
[5 empty] | 35 | 2 | AF Nikkor 35mm f/2D | ○ | ○ | ○ | ○ | ○ | ○ | － | ○
|  |  | AI-S AI | Coupling | 20 | 2.8 | AF Nikkor 20mm f/2.8 | ○ | ○ | ○ | ○ | ○ | － | ○ | ○
[5 empty] | 24 | 2.8 | AF Nikkor 24mm f/2.8 | ○ | ○ | ○ | ○ | ○ | － | ○ | ○
[5 empty] | 28 | 2.8 | AF Nikkor 28mm f/2.8 | ○ | ○ | ○ | ○ | ○ | － | ○ | ○
[5 empty] | 35 | 2 | AF Nikkor 35mm f/2 | ○ | ○ | ○ | ○ | ○ | － | ○ | ○
|  | Standard lens | G type | AF-S | 50 | 1.4 | AF-S NIKKOR 50mm f/1.4G | ○ | ○ | ○ | ○ | ○ | ○ | － | ○
[5 empty] | 50 | 1.8 | AF-S NIKKOR 50mm f/1.8G | ○ | ○ | ○ | ○ | ○ | ○ | － | ○
[5 empty] | 58 | 1.4 | AF-S NIKKOR 58mm f/1.4G | ○ | ○ | ○ | ○ | ○ | ○ | － | ○
[5 empty] | 60 | 2.8 | AF-S Micro NIKKOR 60mm f/2.8G ED | ○ | ○ | ○ | ○ | ○ | ○ | － | ○
|  |  | D type | Coupling | 50 | 1.4 | AF Nikkor 50mm f/1.4D | ○ | ○ | ○ | ○ | ○ | ○ | － | ○
[5 empty] | 50 | 1.8 | AF Nikkor 50mm f/1.8D | ○ | ○ | ○ | ○ | ○ | ○ | － | ○
[5 empty] | 60 | 2.8 | AF Micro-Nikkor 60mm f/2.8D | ○ | ○ | ○ | ○ | ○ | ○ | － | ○
|  |  | AI-S AI | Coupling | 50 | 1.4 | AF Nikkor 50mm f/1.4 | ○ | ○ | ○ | ○ | ○ | － | ○ | ○
[5 empty] | 50 | 1.8 | AF Nikkor 50mm f/1.8 | ○ | ○ | ○ | ○ | ○ | － | ○ | ○
[5 empty] | 55 | 2.8 | AF Micro-Nikkor 55mm f/2.8 | ○ | ○ | ○ | ○ | ○ | － | ○ | ○
[5 empty] | 60 | 2.8 | AF Micro-Nikkor 60mm f/2.8 | ○ | ○ | ○ | ○ | ○ | － | ○ | ○
|  | Telephoto lens | E type *36 | AF-S | 105 | 1.4 | AF-S NIKKOR 105mm f/1.4E ED | － | － | － | － | － | － | － | －
|  |  | G type |  | 85 | 1.4 | AF-S NIKKOR 85mm f/1.4G | ○ | ○ | ○ | ○ | ○ | ○ | － | ○
[5 empty] | 85 | 1.8 | AF-S NIKKOR 85mm f/1.8G | ○ | ○ | ○ | ○ | ○ | ○ | － | ○
[5 empty] | 105 | 2.8 | AF-S VR Micro-Nikkor 105mm f/2.8G IF-ED | ○ | ○ | ○ | ○ | ○ | ○ | － | ○
[5 empty] | 200 | 2 | AF-S VR Nikkor 200mm f/2G IF-ED | ○ | ○ | ○ | ○ | ○ | ○ | － | ○
[5 empty] | 200 | 2 | AF-S NIKKOR 200mm f/2G ED VR II | ○ | ○ | ○ | ○ | ○ | ○ | － | ○
|  |  | D type | Coupling | 85 | 1.4 | AF Nikkor 85mm f/1.4D IF | ○ | ○ | ○ | ○ | ○ | ○ | － | ○
[5 empty] | 85 | 1.8 | AF Nikkor 85mm f/1.8D | ○ | ○ | ○ | ○ | ○ | ○ | － | ○
[5 empty] | 105 | 2 | AF DC-Nikkor 105mm f/2D | ○ | ○ | ○ | ○ | ○ | ○ | － | ○
[5 empty] | 105 | 2.8 | AF Micro-Nikkor 105mm f/2.8D | ○ | ○ | ○ | ○ | ○ | ○ | － | ○
[5 empty] | 135 | 2 | AF DC-Nikkor 135mm f/2D | ○ | ○ | ○ | ○ | ○ | ○ | － | ○
[5 empty] | 180 | 2.8 | AF Nikkor 180mm f/2.8D IF-ED | ○ | ○ | ○ | ○ | ○ | ○ | － | ○
[5 empty] | 200 | 4 | AF Micro-Nikkor 200mm f/4D IF-ED | ○ | ○ | ○ | ○ | ○ | ○ | － | ○
|  |  | AI-S AI |  | 85 | 1.8 | AF Nikkor 85mm f/1.8 | ○ | ○ | ○ | ○ | ○ | － | ○ | ○
[5 empty] | 105 | 2.8 | AF Micro-Nikkor 105mm f/2.8 | ○ | ○ | ○ | ○ | ○ | － | ○ | ○
[5 empty] | 135 | 2 | AF DC-Nikkor 135mm f/2 | ○ | ○ | ○ | ○ | ○ | － | ○ | ○
[5 empty] | 180 | 2.8 | AF Nikkor 180mm f/2.8 IF-ED | ○ | ○ | ○ | ○ | ○ | － | ○ | ○
|  | Super telephoto lens | G type | AF-S | 300 | 2.8 | AF-S VR Nikkor 300mm f/2.8G IF-ED | ○ | ○ | ○ | ○ | ○ | ○ | － | ○
[5 empty] | 300 | 2.8 | AF-S NIKKOR 300mm f/2.8G ED VR II | ○ | ○ | ○ | ○ | ○ | ○ | － | ○
[5 empty] | 400 | 2.8 | AF-S NIKKOR 400mm f/2.8G ED VR | ○ | ○ | ○ | ○ | ○ | ○ | － | ○
[5 empty] | 500 | 4 | AF-S NIKKOR 500mm f/4G ED VR | ○ | ○ | ○ | ○ | ○ | ○ | － | ○
[5 empty] | 600 | 4 | AF-S NIKKOR 600mm f/4G ED VR | ○ | ○ | ○ | ○ | ○ | ○ | － | ○
|  |  | E type *36 |  | 300 | 4 | AF-S NIKKOR 300mm f/4E PF ED VR | － | － | － | － | － | － | － | －
[5 empty] | 400 | 2.8 | AF-S NIKKOR 400mm f/2.8E FL ED VR | － | － | － | － | － | － | － | －
[5 empty] | 500 | 4 | AF-S NIKKOR 500mm f/4E FL ED VR | － | － | － | － | － | － | － | －
[5 empty] | 500 | 5.6 | AF-S NIKKOR 500mm f/5.6E PF ED VR | － | － | － | － | － | － | － | －
[5 empty] | 600 | 4 | AF-S NIKKOR 600mm f/4E FL ED VR | － | － | － | － | － | － | － | －
[5 empty] | 800 | 5.6 | AF-S NIKKOR 800mm f/5.6E FL ED VR | － | － | － | － | － | － | － | －
|  |  | D type | AF-S | 300 | 2.8 | AF-S Nikkor 300mm f/2.8D ED-lF | ○ | ○ | ○ | ○ | ○ | ○ | － | ○
[5 empty] | 300 | 2.8 | AF-S Nikkor 300mm f/2.8D II ED-lF | ○ | ○ | ○ | ○ | ○ | ○ | － | ○
[5 empty] | 300 | 4 | AF-S Nikkor 300mm f/4D ED-lF | ○ | ○ | ○ | ○ | ○ | ○ | － | ○
[5 empty] | 400 | 2.8 | AF-S Nikkor 400mm f/2.8D ED-lF | ○ | ○ | ○ | ○ | ○ | ○ | － | ○
[5 empty] | 400 | 2.8 | AF-S Nikkor 400mm f/2.8D II ED-lF | ○ | ○ | ○ | ○ | ○ | ○ | － | ○
[5 empty] | 500 | 4 | AF-S Nikkor 500mm f/4D IF-ED | ○ | ○ | ○ | ○ | ○ | ○ | － | ○
[5 empty] | 500 | 4 | AF-S Nikkor 500mm f/4D II IF-ED | ○ | ○ | ○ | ○ | ○ | ○ | － | ○
[5 empty] | 600 | 4 | AF-S Nikkor 600mm f/4D IF-ED | ○ | ○ | ○ | ○ | ○ | ○ | － | ○
[5 empty] | 600 | 4 | AF-S Nikkor 600mm f/4D II IF-ED | ○ | ○ | ○ | ○ | ○ | ○ | － | ○
|  |  |  | AF-I | 300 | 2.8 | AF-I Nikkor 300mm f/2.8D IF-ED | ○ | ○ | ○ | ○ | ○ | ○ | － | ○
[5 empty] | 400 | 2.8 | AF-I Nikkor 400mm f/2.8D IF-ED | ○ | ○ | ○ | ○ | ○ | ○ | － | ○
[5 empty] | 500 | 4 | AF-I Nikkor 500mm f/4D IF-ED | ○ | ○ | ○ | ○ | ○ | ○ | － | ○
[5 empty] | 600 | 4 | AF-I Nikkor 600mm f/4D IF-ED | ○ | ○ | ○ | ○ | ○ | ○ | － | ○
|  |  | AI-S AI | Coupling | 300 | 2.8 | AF Nikkor 300mm f/2.8 IF-ED | ○ | ○ | ○ | ○ | ○ | － | ○ | ○
[5 empty] | 300 | 4 | AF Nikkor 300mm f/4 IF-ED | ○ | ○ | ○ | ○ | ○ | － | ○ | ○
|  | Wideangle zoom lens | E type *36 | AF-S | 8-15 | 3.5-4.5 | AF-S Fisheye NIKKOR 8-15mm f/3.5-4.5E ED | － | － | － | － | － | － | － | －
|  |  | G type |  | 14-24 | 2.8 | AF-S NIKKOR 14-24mm f/2.8G ED | ○ | ○ | ○ | ○ | ○ | ○ | － | ○
[5 empty] | 16-35 | 4 | AF-S NIKKOR 16-35mm f/4G ED VR | ○ | ○ | ○ | ○ | ○ | ○ | － | ○
[5 empty] | 18-35 | 3.5-4.5 | AF-S NIKKOR 18-35mm f/3.5-4.5G ED | ○ | ○ | ○ | ○ | ○ | ○ | － | ○
|  |  | D type | AF-S | 17-35 | 2.8 | AF-S Zoom-Nikkor 17-35mm f/2.8D IF-ED | ○ | ○ | ○ | ○ | ○ | ○ | － | ○
|  |  |  | Coupling | 18-35 | 3.5-4.5 | AF Zoom-Nikkor 18-35mm f/3.5-4.5D IF-ED | ○ | ○ | ○ | ○ | ○ | ○ | － | ○
[5 empty] | 20-35 | 2.8 | AF Zoom-Nikkor 20-35mm f/2.8D IF | ○ | ○ | ○ | ○ | ○ | ○ | － | ○
[5 empty] | 24-50 | 3.3-4.5 | AF Zoom-Nikkor 24-50mm F3.3-4.5D | ○ | ○ | ○ | ○ | ○ | ○ | － | ○
|  |  | AI-S | Coupling | 24-50 | 3.3-4.5 | AF Zoom-Nikkor 24-50mm F3.3-4.5 | ○ | ○ | ○ | ○ | ○ | － | ○ | ○
|  | Standard zoom lens | E type *36 | AF-S | 24-70 | 2.8 | AF-S NIKKOR 24-70mm f/2.8E ED VR | － | － | － | － | － | － | － | －
|  |  | G type | AF-S | 24-70 | 2.8 | AF-S NIKKOR 24-70mm f/2.8G ED | ○ | ○ | ○ | ○ | ○ | ○ | － | ○
[5 empty] | 24-85 | 3.5-4.5 | AF-S Zoom-Nikkor 24-85mm f/3.5-4.5G IF-ED | ○ | ○ | ○ | ○ | ○ | ○ | － | ○
[5 empty] | 24-85 | 3.5-4.5 | AF-S NIKKOR 24-85mm f/3.5-4.5G ED VR | ○ | ○ | ○ | ○ | ○ | ○ | － | ○
[5 empty] | 24-120 | 3.5-5.6 | AF-S VR Zoom-Nikkor 24-120mm f/3.5-5.6G IF-ED | ○ | ○ | ○ | ○ | ○ | ○ | － | ○
[5 empty] | 24-120 | 4 | AF-S NIKKOR 24-120mm f/4G ED VR | ○ | ○ | ○ | ○ | ○ | ○ | － | ○
[5 empty] | 28-300 | 3.5-5.6 | AF-S NIKKOR 28-300mm f/3.5-5.6G ED VR | ○ | ○ | ○ | ○ | ○ | ○ | － | ○
|  |  |  | Coupling | 28-80 | 3.3-5.6 | AF Zoom-Nikkor 28-80mm F3.3-5.6G | ○ | ○ | ○ | ○ | ○ | ○ | － | ○
[5 empty] | 28-200 | 3.5-5.6 | AF Zoom-Nikkor 28-200mm f/3.5-5.6G IF-ED | ○ | ○ | ○ | ○ | ○ | ○ | － | ○
[5 empty] | 28-100 | 3.5-5.6 | AF Zoom-Nikkor 28-100mm f/3.5-5.6G | ○ | ○ | ○ | ○ | ○ | ○ | － | ○
|  |  | D type | AF-S | 28-70 | 2.8 | AF-S Zoom-Nikkor 28-70mm f/2.8D IF-ED | ○ | ○ | ○ | ○ | ○ | ○ | － | ○
|  |  |  | Coupling | 24-85 | 2.8-4 | AF Zoom-Nikkor 24-85mm f/2.8-4D IF | ○ | ○ | ○ | ○ | ○ | ○ | － | ○
[5 empty] | 24-120 | 3.5-5.6 | AF Zoom-Nikkor 24-120mm f/3.5-5.6D IF | ○ | ○ | ○ | ○ | ○ | ○ | － | ○
[5 empty] | 28-105 | 3.5-4.5 | AF Zoom-Nikkor 28-105mm f/3.5-4.5D IF | ○ | ○ | ○ | ○ | ○ | ○ | － | ○
[5 empty] | 28-70 | 3.5-4.5 | AF Zoom-Nikkor 28-70mm f/3.5-4.5D | ○ | ○ | ○ | ○ | ○ | ○ | － | ○
[5 empty] | 28-80 | 3.5-5.6 | AF Zoom-Nikkor 28-80mm f/3.5-5.6D | ○ | ○ | ○ | ○ | ○ | ○ | － | ○
[5 empty] | 28-200 | 3.5-5.6 | AF Zoom-Nikkor 28-200mm f/3.5-5.6D IF | ○ | ○ | ○ | ○ | ○ | ○ | － | ○
[5 empty] | 35-70 | 2.8 | AF Zoom-Nikkor 35-70mm f/2.8D | ○ | ○ | ○ | ○ | ○ | ○ | － | ○
[5 empty] | 35-80 | 4-5.6 | AF Zoom-Nikkor 35-80mm f/4-5.6D | ○ | ○ | ○ | ○ | ○ | ○ | － | ○
[5 empty] | 35-105 | 3.5-4.5 | AF Zoom-Nikkor 35-105mm f/3.5-4.5D IF | ○ | ○ | ○ | ○ | ○ | ○ | － | ○
|  |  | AI-S | Coupling | 28-70 | 3.5-4.5 | AF Zoom-Nikkor 28-70mm f/3.5-4.5 | ○ | ○ | ○ | ○ | ○ | － | ○ | ○
[5 empty] | 28-85 | 3.5-4.5 | AF Zoom-Nikkor 28-85mm f/3.5-4.5 | ○*8 | ○*8 | ○ | ○ | ○ | － | ○ | ○
[5 empty] | 35-70 | 2.8 | AF Zoom-Nikkor 35-70mm f/2.8 | ○*8 | ○*8 | ○ | ○ | ○ | － | ○ | ○
[5 empty] | 35-70 | 3.3-4.5 | AF Zoom-Nikkor 35-70mm F3.3-4.5 | ○ | ○ | ○ | ○ | ○ | － | ○ | ○
[5 empty] | 35-105 | 3.5-4.5 | AF Zoom-Nikkor 35-105mm f/3.5-4.5 | ○ | ○ | ○ | ○ | ○ | － | ○ | ○
[5 empty] | 35-135 | 3.5-4.5 | AF Zoom-Nikkor 35-135mm f/3.5-4.5 | ○ | ○ | ○ | ○ | ○ | － | ○ | ○
|  | Telephoto zoom lens | E type *36 | AF-P *35 | 70-300 | 4.5-5.6 | AF-P NIKKOR 70-300mm f/4.5-5.6E ED VR | － | － | － | － | － | － | － | －
|  |  |  | AF-S | 70-200 | 2.8 | AF-S NIKKOR 70-200mm f/2.8E FL ED VR | － | － | － | － | － | － | － | －
[5 empty] | 180-400 | 4 | AF-S NIKKOR 180-400mm f/4E TC1.4 FL ED VR | － | － | － | － | － | － | － | －
[5 empty] | 200-500 | 5.6 | AF-S NIKKOR 200-500mm f/5.6E ED VR | － | － | － | － | － | － | － | －
|  |  | G type | AF-S | 70-200 | 2.8 | AF-S VR Zoom-Nikkor 70-200mm f/2.8G IF-ED | ○ | ○ | ○ | ○ | ○ | ○ | － | ○
[5 empty] | 70-200 | 2.8 | AF-S NIKKOR 70-200mm f/2.8G ED VR II | ○ | ○ | ○ | ○ | ○ | ○ | － | ○
[5 empty] | 70-200 | 4 | AF-S NIKKOR 70-200mm f/4G ED VR | ○ | ○ | ○ | ○ | ○ | ○ | － | ○
[5 empty] | 70-300 | 4-5.6 | AF-S VR Zoom-Nikkor 70-300mm f/4.5-5.6G IF-ED | ○ | ○ | ○ | ○ | ○ | ○ | － | ○
[5 empty] | 80-400 | 4.5-5.6 | AF-S NIKKOR 80-400mm f/4.5-5.6G ED VR | ○ | ○ | ○ | ○ | ○ | ○ | － | ○
[5 empty] | 200-400 | 4 | AF-S VR Zoom-Nikkor 200-400mm f/4G IF-ED | ○ | ○ | ○ | ○ | ○ | ○ | － | ○
[5 empty] | 200-400 | 4 | AF-S NIKKOR 200-400mm f/4G ED VR II | ○ | ○ | ○ | ○ | ○ | ○ | － | ○
|  |  |  | Coupling | 70-300 | 4-5.6 | AF Zoom-Nikkor 70-300mm f/4-5.6G | ○ | ○ | ○ | ○ | ○ | ○ | － | ○
|  |  | D type | AF-S | 80-200 | 2.8 | AF-S Zoom-Nikkor 80-200mm f/2.8D IF-ED | ○ | ○ | ○ | ○ | ○ | ○ | － | ○
|  |  |  | Coupling | 70-180 | 4.5-5.6 | AF Zoom-Micro Nikkor 70-180mm f/4.5-f/5.6D ED | ○ | ○ | ○ | ○ | ○ | ○ | － | ○
[5 empty] | 70-210 | 4-5.6 | AF Zoom-Nikkor 70-210mm f/4-5.6D | ○ | ○ | ○ | ○ | ○ | ○ | － | ○
[5 empty] | 70-300 | 4-5.6 | AF Zoom-Nikkor 70-300mm f/4-5.6D ED | ○ | ○ | ○ | ○ | ○ | ○ | － | ○
[5 empty] | 70-300 | 4-5.6 | AF Zoom-Nikkor 70-300mm f/4-5.6D | ○ | ○ | ○ | ○ | ○ | ○ | － | ○
[5 empty] | 75-240 | 4.5-5.6 | AF Zoom-Nikkor 75-240mm f/4.5-5.6D | ○ | ○ | ○ | ○ | ○ | ○ | － | ○
[5 empty] | 80-200 | 2.8 | AF Zoom-Nikkor 80-200mm f/2.8D ED | ○ | ○ | ○ | ○ | ○ | ○ | － | ○
[5 empty] | 80-200 | 2.8 | AF Zoom-Nikkor 80-200mm f/2.8D ED (New) | ○ | ○ | ○ | ○ | ○ | ○ | － | ○
[5 empty] | 80-200 | 4.5-5.6 | AF Zoom-Nikkor 80-200mm f/4.5-5.6D | ○ | ○ | ○ | ○ | ○ | ○ | － | ○
[5 empty] | 80-400 | 4.5-5.6 | AF VR Zoom-Nikkor 80-400mm f/4.5-5.6D IF-ED | ○ | ○ | ○ | ○ | ○ | ○ | － | ○
|  |  | AI-S | Coupling | 70-210 | 4 | AF Zoom-Nikkor 70-210mm f/4 | ○ | ○ | ○ | ○ | ○ | － | ○ | ○
[5 empty] | 70-210 | 4-5.6 | AF Zoom-Nikkor 70-210mm f/4-5.6 | ○ | ○ | ○ | ○ | ○ | － | ○ | ○
[5 empty] | 75-300 | 4.5-5.6 | AF Zoom-Nikkor 75-300mm f/4.5-5.6 | ○ | ○ | ○ | ○ | ○ | － | ○ | ○
[5 empty] | 80-200 | 2.8 | AF Zoom-Nikkor 80-200mm f/2.8 ED | ○*8 | ○*8 | ○ | ○ | ○ | － | ○ | ○
|  | Teleconverter |  | AF-S |  |  | AF-S Teleconverter TC-14E II *6 | ○*7 | ○*7 | ○ | ○ | ○ | ○ | － | ○
[7 empty] | AF-S Teleconverter TC-14E III *6-1 | － | － | － | － | － | － | － | －
[7 empty] | AF-S Teleconverter TC-17E II *6 | ○*7 | ○*7 | ○ | ○ | ○ | ○ | － | ○
[7 empty] | AF-S Teleconverter TC-20E II *6 | ○*7 | ○*7 | ○ | ○ | ○ | ○ | － | ○
[7 empty] | AF-S Teleconverter TC-20E III *6 | ○*7 | ○*7 | ○ | ○ | ○ | ○ | － | ○
[7 empty] | AF-S Teleconverter TC800-1.25E ED *7-2, *36 | － | － | － | － | － | － | － | －
|  |  |  | AF-I *6 |  |  | AF-I Teleconverter TC-14E *6 | ○*7 | ○*7 | ○ | ○ | ○ | ○ | － | ○
[7 empty] | AF-I Teleconverter TC-20E *6 | ○*7 | ○*7 | ○ | ○ | ○ | ○ | － | ○
|  |  |  | Coupling |  |  | AF Teleconverter TC-16A *38 | － | － | － | － | － | － | － | －
Focusing | Format | Group | Lens type | AF drive system | Focal length | Maximum aperture | Lens name | D70S *2, *3, *10
[8 empty] | Focus |  |  | Mode |  | Metering
[8 empty] | AF | M (with electronic range finder) | MF | Digital Vari Program, P,S,A | M | Matrix |  | Center- weighted/ Spot *1
[13 empty] | ３D-RGB | Color
MF | FX | Wideangle lens | AI |  | 6 | 2.8 | Fisheye-Nikkor 6mm f/2.8 | － | ○ | ○ | － | ○*11 | － | － | －
[5 empty] | 8 | 2.8 | Fisheye-Nikkor 8mm f/2.8 | － | ○ | ○ | － | ○*11 | － | － | －
[5 empty] | 13 | 5.6 | Nikkor 13mm f/5.6 | － | ○ | ○ | － | ○*11 | － | － | －
[5 empty] | 15 | 3.5 | Nikkor 15mm f/3.5 | － | ○ | ○ | － | ○*11 | － | － | －
[5 empty] | 15 | 5.6 | Nikkor 15mm f/5.6 | － | ○ | ○ | － | ○*11 | － | － | －
[5 empty] | 16 | 2.8 | Fisheye-Nikkor 16mm f/2.8 | － | ○ | ○ | － | ○*11 | － | － | －
[5 empty] | 16 | 3.5 | Fisheye-Nikkor 16mm f/3.5 | － | ○ | ○ | － | ○*11 | － | － | －
[5 empty] | 18 | 4 | Nikkor 18mm f/4 | － | ○ | ○ | － | ○*11 | － | － | －
[5 empty] | 20 | 3.5 | Nikkor 20mm f/3.5 | － | ○ | ○ | － | ○*11 | － | － | －
[5 empty] | 20 | 4 | Nikkor 20mm f/4 | － | ○ | ○ | － | ○*11 | － | － | －
[5 empty] | 24 | 2 | Nikkor 24mm f/2 | － | ○ | ○ | － | ○*11 | － | － | －
[5 empty] | 24 | 2.8 | Nikkor 24mm f/2.8 | － | ○ | ○ | － | ○*11 | － | － | －
[5 empty] | 28 | 2 | Nikkor 28mm f/2 | － | ○ | ○ | － | ○*11 | － | － | －
[5 empty] | 28 | 2.8 | Nikkor 28mm f/2.8 | － | ○ | ○ | － | ○*11 | － | － | －
[5 empty] | 28 | 3.5 | Nikkor 28mm f/3.5 | － | ○ | ○ | － | ○*11 | － | － | －
[5 empty] | 35 | 1.4 | Nikkor 35mm f/1.4 | － | ○ | ○ | － | ○*11 | － | － | －
[5 empty] | 35 | 2 | Nikkor 35mm f/2 | － | ○ | ○ | － | ○*11 | － | － | －
[5 empty] | 35 | 2.8 | Nikkor 35mm f/2.8 | － | ○ | ○ | － | ○*11 | － | － | －
|  |  | AI-S |  | 6 | 2.8 | Fisheye-Nikkor 6mm f/2.8 | － | ○ | ○ | － | ○*11 | － | － | －
[5 empty] | 8 | 2.8 | Fisheye-Nikkor 8mm f/2.8 | － | ○ | ○ | － | ○*11 | － | － | －
[5 empty] | 13 | 5.6 | Nikkor 13mm f/5.6 | － | ○ | ○ | － | ○*11 | － | － | －
[5 empty] | 15 | 3.5 | Nikkor 15mm f/3.5 | － | ○ | ○ | － | ○*11 | － | － | －
[5 empty] | 16 | 2.8 | Fisheye-Nikkor 16mm f/2.8 | － | ○ | ○ | － | ○*11 | － | － | －
[5 empty] | 18 | 3.5 | Nikkor 18mm f/3.5 | － | ○ | ○ | － | ○*11 | － | － | －
[5 empty] | 20 | 2.8 | Nikkor 20mm f/2.8 | － | ○ | ○ | － | ○*11 | － | － | －
[5 empty] | 20 | 3.5 | Nikkor 20mm f/3.5 | － | ○ | ○ | － | ○*11 | － | － | －
[5 empty] | 24 | 2 | Nikkor 24mm f/2 | － | ○ | ○ | － | ○*11 | － | － | －
[5 empty] | 24 | 2.8 | Nikkor 24mm f/2.8 | － | ○ | ○ | － | ○*11 | － | － | －
[5 empty] | 28 | 2 | Nikkor 28mm f/2 | － | ○ | ○ | － | ○*11 | － | － | －
[5 empty] | 28 | 2.8 | Nikkor 28mm f/2.8 | － | ○ | ○ | － | ○*11 | － | － | －
[5 empty] | 28 | 3.5 | Nikkor 28mm f/3.5 | － | ○ | ○ | － | ○*11 | － | － | －
[5 empty] | 35 | 1.4 | Nikkor 35mm f/1.4 | － | ○ | ○ | － | ○*11 | － | － | －
[5 empty] | 35 | 2 | Nikkor 35mm f/2 | － | ○ | ○ | － | ○*11 | － | － | －
[5 empty] | 35 | 2.8 | Nikkor 35mm f/2.8 | － | ○ | ○ | － | ○*11 | － | － | －
|  |  | E series |  | 28 | 2.8 | Nikon Series E 28mm f/2.8 | － | ○ | ○ | － | ○*11 | － | － | －
[5 empty] | 35 | 2.5 | Nikon Series E 35mm f/2.5 | － | ○ | ○ | － | ○*11 | － | － | －
[5 empty] | 35 | 2.5 | Nikon Series E 35mm f/2.5 | － | ○ | ○ | － | ○*11 | － | － | －
|  |  | PC | E type | 19 | 4 | PC NIKKOR 19mm f/4E ED | － | － | － | － | － | － | － | －
|  |  |  | D type | 24 | 3.5 | PC-E NIKKOR 24mm f/3.5D ED *33,*34,*39 | － | ○*5 | ○ | － | ○ | ○*23 | － | ○*23
[5 empty] | 28 | 3.5 | PC-Nikkor 28mm f/3.5 | － | ○*5 | ○ | － | ○*11 | － | － | －
[5 empty] | 28 | 4 | PC-Nikkor 28mm f/4 | － | ○*5 | ○ | － | ○*11 | － | － | －
[5 empty] | 35 | 2.8 | PC-Nikkor 35mm f/2.8 | － | ○*5 | ○ | － | ○*11 | － | － | －
[5 empty] | 35 | 2.8 | New PC-Nikkor 35mm f/2.8 | － | ○*5 | ○ | － | ○*11 | － | － | －
[5 empty] | 35 | 3.5 | PC-Nikkor 35mm f/3.5 | － | ○*5 | ○ | － | ○*11 | － | － | －
|  | Standard lens | AI |  | 50 | 1.2 | Nikkor 50mm f/1.2 | － | ○ | ○ | － | ○*11 | － | － | －
[5 empty] | 50 | 1.8 | Nikkor 50mm f/1.8 | － | ○ | ○ | － | ○*11 | － | － | －
[5 empty] | 50 | 1.4 | Nikkor 50mm f/1.4 | － | ○ | ○ | － | ○*11 | － | － | －
[5 empty] | 50 | 2 | Nikkor 50mm f/2 | － | ○ | ○ | － | ○*11 | － | － | －
[5 empty] | 55 | 1.2 | Nikkor 55mm f/1.2 | － | ○ | ○ | － | ○*11 | － | － | －
[5 empty] | 55 | 2.8 | Micro-Nikkor 55mm f/2.8 | － | ○ | ○ | － | ○*11 | － | － | －
[5 empty] | 55 | 3.5 | Micro-Nikkor 55mm f/3.5 | － | ○ | ○ | － | ○*11 | － | － | －
[5 empty] | 58 | 1.2 | Noct-Nikkor 58mm f/1.2 | － | ○ | ○ | － | ○*11 | － | － | －
|  |  | PC Micro | D type | 45 | 2.8 | PC-E Micro NIKKOR 45mm f/2.8D ED *6,*39 | － | ○*5 | ○ | － | ○ | ○*23 | － | ○*23
|  |  | AI-S |  | 50 | 1.2 | Nikkor 50mm f/1.2 | － | ○ | ○ | － | ○*11 | － | － | －
[5 empty] | 50 | 1.8 | Nikkor 50mm f/1.8 | － | ○ | ○ | － | ○*11 | － | － | －
[5 empty] | 50 | 1.4 | Nikkor 50mm f/1.4 | － | ○ | ○ | － | ○*11 | － | － | －
[5 empty] | 55 | 2.8 | Micro-Nikkor 55mm f/2.8 | － | ○ | ○ | － | ○*11 | － | － | －
[5 empty] | 58 | 1.2 | Noct-Nikkor 58mm f/1.2 | － | ○ | ○ | － | ○*11 | － | － | －
|  |  | AI-P |  | 45 | 2.8 | Nikkor 45mm f/2.8P | － | ○ | ○ | ○ | ○ | － | ○ | ○
|  |  | E series |  | 50 | 1.8 | Nikon Series E 50mm f/1.8 | － | ○ | ○ | － | ○*11 | － | － | －
|  | Telephoto lens | AI |  | 85 | 2 | Nikkor 85mm f/2 | － | ○ | ○ | － | ○*11 | － | － | －
[5 empty] | 105 | 2.5 | Nikkor 105mm f/2.5 | － | ○ | ○ | － | ○*11 | － | － | －
[5 empty] | 105 | 4 | Micro-Nikkor 105mm f/4 | － | ○ | ○ | － | ○*11 | － | － | －
[5 empty] | 135 | 2 | Nikkor 135mm f/2 | － | ○ | ○ | － | ○*11 | － | － | －
[5 empty] | 135 | 2.8 | Nikkor 135mm f/2.8 | － | ○ | ○ | － | ○*11 | － | － | －
[5 empty] | 135 | 3.5 | Nikkor 135mm f/3.5 | － | ○ | ○ | － | ○*11 | － | － | －
[5 empty] | 180 | 2.8 | Nikkor 180mm f/2.8 | － | ○ | ○ | － | ○*11 | － | － | －
[5 empty] | 200 | 4 | Nikkor 200mm f/4 | － | ○ | ○ | － | ○*11 | － | － | －
[5 empty] | 200 | 4 | Micro-Nikkor 200mm f/4 IF | － | ○ | ○ | － | ○*11 | － | － | －
|  |  | AI-S |  | 85 | 1.4 | Nikkor 85mm f/1.4 | － | ○ | ○ | － | ○*11 | － | － | －
[5 empty] | 85 | 2 | Nikkor 85mm f/2 | － | ○ | ○ | － | ○*11 | － | － | －
[5 empty] | 105 | 1.8 | Nikkor 105mm f/1.8 | － | ○ | ○ | － | ○*11 | － | － | －
[5 empty] | 105 | 2.5 | Nikkor 105mm f/2.5 | － | ○ | ○ | － | ○*11 | － | － | －
[5 empty] | 105 | 2.8 | Micro-Nikkor 105mm f/2.8 | － | ○ | ○ | － | ○*11 | － | － | －
[5 empty] | 105 | 4 | Micro-Nikkor 105mm f/4 | － | ○ | ○ | － | ○*11 | － | － | －
[5 empty] | 105 | 4.5 | UV-Nikkor 105mm f/4.5 | － | ○ | ○ | － | ○*11 | － | － | －
[5 empty] | 135 | 2 | Nikkor 135mm f/2 | － | ○ | ○ | － | ○*11 | － | － | －
[5 empty] | 135 | 2.8 | Nikkor 135mm f/2.8 | － | ○ | ○ | － | ○*11 | － | － | －
[5 empty] | 135 | 3.5 | Nikkor 135mm f/3.5 | － | ○ | ○ | － | ○*11 | － | － | －
[5 empty] | 180 | 2.8 | Nikkor 180mm f/2.8 ED | － | ○ | ○ | － | ○*11 | － | － | －
[5 empty] | 200 | 2 | Nikkor 200mm f/2 IF-ED | － | ○ | ○ | － | ○*11 | － | － | －
[5 empty] | 200 | 4 | Nikkor 200mm f/4 | － | ○ | ○ | － | ○*11 | － | － | －
[5 empty] | 200 | 4 | Micro-Nikkor 200mm f/4 IF | － | ○ | ○ | － | ○*11 | － | － | －
|  |  | E series |  | 100 | 2.8 | Nikon Series E 100mm f/2.8 | － | ○ | ○ | － | ○*11 | － | － | －
[5 empty] | 135 | 2.8 | Nikon Series E 135mm f/2.8 | － | ○ | ○ | － | ○*11 | － | － | －
|  |  | PC Micro | D type | 85 | 2.8 | PC Micro-Nikkor 85mm f/2.8D *39 | － | ○*5 | ○ | － | ○ | ○*23 | － | ○*23
[5 empty] | 85 | 2.8 | PC-E Micro NIKKOR 85mm f/2.8D *39 | － | ○*5 | ○ | － | ○ | ○*23 | － | ○*23
|  |  | Medical |  | 120 | 4 | Medical-Nikkor 120 f/4 (IF) | － | ○ | ○ | － | ○*12 | － | － | －
|  | Super telephoto lens | AI |  | 300 | 2.8 | Nikkor 300mm f/2.8 IF-ED | － | ○ | ○ | － | ○*11 | － | － | －
[5 empty] | 300 | 4.5 | Nikkor 300mm f/4.5 | － | ○ | ○ | － | ○*11 | － | － | －
[5 empty] | 300 | 4.5 | Nikkor 300mm f/4.5 ED | － | ○ | ○ | － | ○*11 | － | － | －
[5 empty] | 300 | 4.5 | Nikkor 300mm f/4.5 IF-ED | － | ○ | ○ | － | ○*11 | － | － | －
[5 empty] | 400 | 3.5 | Nikkor 400mm f/3.5 IF-ED | － | ○ | ○ | － | ○*11 | － | － | －
[5 empty] | 400 | 5.6 | Nikkor 400mm f/5.6 ED | － | ○ | ○ | － | ○*11 | － | － | －
[5 empty] | 400 | 5.6 | Nikkor 400mm f/5.6 IF-ED | － | ○ | ○ | － | ○*11 | － | － | －
[5 empty] | 600 | 5.6 | Nikkor 600mm f/5.6S IF-ED | － | ○ | ○ | － | ○*11 | － | － | －
[5 empty] | 800 | 8 | Nikkor 800mm f/8 IF | － | － | ○ | － | ○*11 | － | － | －
[5 empty] | 1200 | 11 | Nikkor 1200mm f/11 IF-ED | － | － | ○ | － | ○*11 | － | － | －
|  |  | AI-S |  | 300 | 2 | Nikkor 300mm f/2 IF-ED | － | ○ | ○ | － | ○*11 | － | － | －
[5 empty] | 300 | 2.8 | Nikkor 300mm f/2.8 IF-ED | － | ○ | ○ | － | ○*11 | － | － | －
[5 empty] | 300 | 4.5 | Nikkor 300mm f/4.5 | － | ○ | ○ | － | ○*11 | － | － | －
[5 empty] | 300 | 4.5 | Nikkor 300mm f/4.5 IF-ED | － | ○ | ○ | － | ○*11 | － | － | －
[5 empty] | 400 | 2.8 | Nikkor 400mm f/2.8 IF-ED | － | ○ | ○ | － | ○*11 | － | － | －
[5 empty] | 400 | 3.5 | Nikkor 400mm f/3.5 IF-ED | － | ○ | ○ | － | ○*11 | － | － | －
[5 empty] | 400 | 5.6 | Nikkor 400mm f/5.6 IF-ED | － | ○ | ○ | － | ○*11 | － | － | －
[5 empty] | 600 | 4 | Nikkor 600mm f/4 IF-ED | － | ○ | ○ | － | ○*11 | － | － | －
[5 empty] | 600 | 5.6 | Nikkor 600mm f/5.6S IF-ED | － | ○ | ○ | － | ○*11 | － | － | －
[5 empty] | 800 | 5.6 | Nikkor 800mm f/5.6 IF-ED | － | ○ | ○ | － | ○*11 | － | － | －
[5 empty] | 800 | 8 | Nikkor 800mm f/8 IF | － | － | ○ | － | ○*11 | － | － | －
[5 empty] | 1200 | 11 | Nikkor 1200mm f/11 IF-ED | － | － | ○ | － | ○*11 | － | － | －
|  |  | Reflex lens |  | 500 | 5 | Reflex-Nikkor 500mm f/5 | － | － | ○ | － | ○*11 | － | － | －
[5 empty] | 500 | 8 | Reflex-Nikkor 500mm f/8 | － | － | ○ | － | ○*11 | － | － | －
[5 empty] | 1000 | 6.3 | Reflex-Nikkor 1000mm f/6.3 | － | － | ○ | － | ○*11 | － | － | －
[5 empty] | 1000 | 11 | Reflex-Nikkor 1000mm f/11 | － | － | ○ | － | ○*11 | － | － | －
[5 empty] | 2000 | 11 | Reflex-Nikkor 2000mm f/11 | － | － | ○ | － | ○*11 | － | － | －
|  |  | AI-P |  | 500 | 4 | Nikkor 500mm f/4P IF-ED | － | ○ | ○ | ○ | ○ | － | ○ | ○
|  | Wideangle Zoom lens | AI |  | 25-50 | 4 | Zoom-Nikkor 25-50mm f/4 | － | ○ | ○ | － | ○*11 | － | － | －
[5 empty] | 28-45 | 4.5 | Zoom-Nikkor 28-45mm f/4.5 | － | ○ | ○ | － | ○*11 | － | － | －
|  |  | AI-S |  | 25-50 | 4 | Zoom-Nikkor 25-50mm f/4 | － | ○ | ○ | － | ○*11 | － | － | －
[5 empty] | 28-50 | 3.5 | Zoom-Nikkor 28-50mm f/3.5 | － | ○ | ○ | － | ○*11 | － | － | －
|  | Standard zoom lens | AI |  | 35-70 | 3.5 | Zoom-Nikkor 35-70mm f/3.5 | － | ○ | ○ | － | ○*11 | － | － | －
[5 empty] | 43-86 | 3.5 | Zoom-Nikkor 43-86mm f/3.5 | － | ○ | ○ | － | ○*11 | － | － | －
|  |  | AI-S |  | 28-85 | 3.5-4.5 | Zoom-Nikkor 28-85mm f/3.5-4.5 *24 | － | ○ | ○ | － | ○*11 | － | － | －
[5 empty] | 35-70 | 3.5 | Zoom-Nikkor 35-70mm f/3.5 | － | ○ | ○ | － | ○*11 | － | － | －
[5 empty] | 35-70 | 3.3-4.5 | Zoom-Nikkor 35-70mm f/3.3-4.5 | － | ○ | ○ | － | ○*11 | － | － | －
[5 empty] | 35-70 | 3.5-4.8 | Zoom-Nikkor 35-70mm f/3.5-4.8 | － | ○ | ○ | － | ○*11 | － | － | －
[5 empty] | 35-105 | 3.5-4.5 | Zoom-Nikkor 35-105mm f/3.5-4.5 *24 | － | ○ | ○ | － | ○*11 | － | － | －
[5 empty] | 35-135 | 3.5-4.5 | Zoom-Nikkor 35-135mm f/3.5-4.5 *24 | － | ○ | ○ | － | ○*11 | － | － | －
[5 empty] | 35-200 | 3.5-4.5 | Zoom-Nikkor 35-200mm f/3.5-4.5 | － | ○ | ○ | － | ○*11 | － | － | －
|  |  | E series |  | 36-72 | 3.5 | Nikon Series E 36-72mm f/3.5 | － | ○ | ○ | － | ○*11 | － | － | －
|  | Telephoto zoom lens | AI |  | 50-300 | 4.5 | Zoom-Nikkor 50-300mm f/4.5 | － | ○ | ○ | － | ○*11 | － | － | －
[5 empty] | 50-300 | 4.5 | Zoom-Nikkor 50-300mm f/4.5 ED | － | ○ | ○ | － | ○*11 | － | － | －
[5 empty] | 80-200 | 4.5 | Zoom-Nikkor 80-200mm f/4.5 | － | ○ | ○ | － | ○*11 | － | － | －
|  |  | AI-S |  | 50-135 | 3.5 | Zoom-Nikkor 50-135mm f/3.5 | － | ○ | ○ | － | ○*11 | － | － | －
[5 empty] | 50-300 | 4.5 | Zoom-Nikkor 50-300mm f/4.5 ED | － | ○ | ○ | － | ○*11 | － | － | －
[5 empty] | 70-210 | 4.5-5.6 | Zoom-Nikkor 70-210mm f/4.5-5.6 | － | ○ | ○ | － | ○*11 | － | － | －
[5 empty] | 80-200 | 2.8 | Zoom-Nikkor 80-200mm f/2.8 ED *17 | － | ○ | ○ | － | ○*11 | － | － | －
[5 empty] | 80-200 | 4 | Zoom-Nikkor 80-200mm f/4 | － | ○ | ○ | － | ○*11 | － | － | －
[5 empty] | 100-300 | 5.6 | Zoom-Nikkor 100-300mm f/5.6 | － | ○ | ○ | － | ○*11 | － | － | －
[5 empty] | 180-600 | 8 | Zoom-Nikkor 180-600mm f/8 ED | － | － | ○ | － | ○*11 | － | － | －
[5 empty] | 200-400 | 4 | Zoom-Nikkor 200-400mm f/4 ED *18 | － | ○ | ○ | － | ○*11 | － | － | －
[5 empty] | 200-600 | 9.5 | Zoom-Nikkor 200-600mm f/9.5 | － | － | ○ | － | ○*11 | － | － | －
[5 empty] | 360-1200 | 11 | Zoom-Nikkor 360-1200mm f/11ED | － | － | ○ | － | ○*11 | － | － | －
|  |  | AI-P |  | 1200-1700 | 5.6-8 | Zoom-Nikkor 1200-1700mm f/5.6-8P IF-ED | － | ○ | ○ | ○ | ○ | － | ○ | ○
|  |  | E series |  | 70-210 | 4 | Nikon Series E 70-210mm f/4 | － | ○ | ○ | － | ○*11 | － | － | －
[5 empty] | 75-150 | 3.5 | Nikon Series E 75-150mm f/3.5 | － | ○ | ○ | － | ○*11 | － | － | －
|  | Teleconverter | AI |  |  |  | Teleconverter TC-14, TC-200, TC-300 *37 | － | ○*7 | ○ | － | ○*11 | － | － | －
|  |  | AI-S |  |  |  | Teleconverter TC-14A *37 | － | ○*7 | ○ | － | ○*11 | － | － | －
[7 empty] | Teleconverter TC-14B *37 | － | ○*7 | ○ | － | ○*11 | － | － | －
[7 empty] | Teleconverter TC-14C *37 | － | ○*7 | ○ | － | ○*11 | － | － | －
[7 empty] | Teleconverter TC-201 *37 | － | ○*7 | ○ | － | ○*11 | － | － | －
[7 empty] | Teleconverter TC-301 *37 | － | ○*7 | ○ | － | ○*11 | － | － | －
|  | Attachment |  |  |  |  | Bellows Focusing Attachment PB-6 *14, *25 | － | ○*7 | ○ | － | ○*11 | － | － | －
|  | Auto extention ring |  |  |  |  | Auto Extention Rings PK-11A, 12, 13, and PN-11 | － | ○*7 | ○ | － | ○*11 | － | － | －
Notes
*1 | Spot metering meters selected focus area (focus point).
*2 | IX-Nikkor lenses can not be used.
*3 | Vibration Reduction (VR) supported with VR lenses.
*4 | The camera’s exposure metering and flash control systems do not work properly when shifting and/or tilting the lens, or when an aperture other than the maximum aperture is used.
*5 | Electronic rangefinder can not be used with shifting or tilting.
*6 | Can be used with the following AF-S and AF-I lenses. AF-S VR Micro-Nikkor ED 105mm f/2.8G IF *1 ,AF-S NIKKOR 200mm f/2G ED VR II ,AF-S VR Nikkor ED 200mm f/2G IF ,AF-S VR Nikkor ED 300mm f/2.8G IF AF-S Nikkor ED 300mm f/4D IF *2 ,AF-S Nikkor ED 300mm f/2.8D II IF , AF-S Nikkor ED 300mm f/2.8D IF ,AF-S NIKKOR 300mm f/4E PF ED VR ,AF-S NIKKOR 300mm f/2.8G ED VR II ,AF-I Nikkor ED 300mm f/2.8D IF ,AF-S Nikkor ED 400mm f/2.8D II IF ,AF-S Nikkor ED 400mm f/2.8D IF ,AF-S NIKKOR 400mm f/2.8G ED VR ,AF-S NIKKOR 400mm f/2.8E FL ED VR , AF-I Nikkor ED 400mm f/2.8D IF ,AF-S Nikkor ED 500mm f/4D II IF *2 ,AF-S Nikkor ED 500mm f/4D IF *2 ,AF-S NIKKOR 500mm f/4G ED VR *2 ,AF-S NIKKOR 500mm f/4E FL ED VR *2 ,AF-I Nikkor ED 500mm f/4D IF *2 ,AF-S Nikkor ED 600mm f/4D II IF *2 ,AF-S Nikkor ED 600mm f/4D IF *2 ,AF-S NIKKOR 600mm f/4G ED VR *2 ,AF-S NIKKOR 600mm f/4E FL ED VR *2 ,AF-I Nikkor ED 600mm f/4D IF *2 ,AF-S NIKKOR 800mm f/5.6E FL ED VR *2 ,AF-S NIKKOR 70-200mm f/2.8E FL ED VR ,AF-S NIKKOR 70-200mm f/2.8G ED VR II ,AF-S VR Zoom-Nikkor ED 70-200mm f/2.8G IF ,AF-S NIKKOR 70-200mm f/4G ED VR ,AF-S Zoom-Nikkor ED 80-200mm f/2.8D IF ,AF-S NIKKOR 80-400mm f/4.5-5.6G ED VR *1 ,AF-S NIKKOR 200-400mm f/4G ED VR II *2 ,AF-S VR Zoom-Nikkor ED 200-400mm f/4G IF *2 ,AF-S NIKKOR 200-500mm f/5.6E ED VR *2 , *1 : Autofocus not supported. *2 : Autofocus not supported when used with TC-17E II/TC-20E II/TC-20E III.
*6-1 | Can be used with the following AF-S lenses. AF-S VR Micro-Nikkor 105mm f/2.8G IF-ED *1 , AF-S VR Nikkor 200mm f/2G IF-ED , AF-S NIKKOR 200mm f/2G ED VR II , AF-S VR Nikkor 300mm f/2.8G IF-ED , AF-S NIKKOR 300mm f/2.8G ED VR II , AF-S NIKKOR 300mm f/4E PF ED VR ,AF-S NIKKOR 400mm f/2.8E FL ED VR , AF-S NIKKOR 400mm f/2.8G ED VR ,AF-S NIKKOR 500mm f/4E FL ED , VR AF-S NIKKOR 500mm f/4G ED VR ,AF-S NIKKOR 600mm f/4E FL ED VR , AF-S NIKKOR 600mm f/4G ED VR , AF-S NIKKOR 800mm f/5.6E FL ED VR , AF-S NIKKOR 70-200mm f/2.8E FL ED VR , AF-S VR Zoom-Nikkor 70-200mm f/2.8G IF-ED , AF-S NIKKOR 70-200mm f/2.8G ED VR II , AF-S NIKKOR 70-200mm f/4G ED VR ,AF-S NIKKOR 80-400mm f/4.5-5.6G ED VR*1 , AF-S VR Zoom-Nikkor 200-400mm f/4G IF-ED , AF-S NIKKOR 200-400mm f/4G ED VR II , AF-S NIKKOR 200-500mm f/5.6E ED VR. *1 : Autofocus not supported.
*6-2 | E- and G-type AF-S lenses
*7 | With maximum effective aperture of f/5.6 or faster.
*7-1 | If the maximum effective aperture is f/8 or faster, the electronic rangefinder can be used with focusing. However, if the maximum effective aperture is slower than f/5.6 and the subject is dark or lacks sufficient contrast, the in-focus indicator may be displayed even when the subject is not in focus.
*7-2 | The TC800-1.25E ED teleconverter is for use exclusively with AF-S NIKKOR 800 mm f/5.6E FL ED VR lenses. Autofocus is available only with cameras that offer f/8 support.
*7-3 | If the maximum effective aperture is faster than f/8, autofocus is available. However, if the maximum effective aperture is slower than f/5.6 and the subject is dark or lacks sufficient contrast, the camera may be unable to focus. Single-point AF is used when 3D-tracking or auto-area AF is selected for AF-area mode.
*7-4 | If the maximum effective aperture is faster than f/8, autofocus is available. However, if the maximum effective aperture is slower than f/5.6 and the subject is dark or lacks sufficient contrast, the camera may be unable to focus. In the following cases, single-point AF is used when 3D-tracking or auto-area AF is selected for AF-area mode. •A lens with a maximum aperture of f/4 is used with the TC-17E II teleconverter •The AF-S NIKKOR 800mm f/5.6E FL ED VR is used with the TC800-1.25E ED teleconverter
*7-5 | If the maximum effective aperture is faster than f/8, autofocus is available. However, if the maximum effective aperture is slower than f/5.6 and the subject is dark or lacks sufficient contrast, the camera may be unable to focus. In the following cases, single-point AF is used when 3D-tracking or auto-area AF is selected for AF-area mode. •A lens with a maximum aperture of f/5.6 is used with the TC-14E, TC-14E II, or TC-14E III teleconverter •A lens with a maximum aperture of f/4 is used with the TC-17E II teleconverter •The AF-S NIKKOR 800mm f/5.6E FL ED VR is used with the TC800-1.25E ED teleconverter
*8 | When focusing at minimum focus distance with this lens at maximum zoom, electronic rengefinder may be displayed when image on matte screen in viewfinder is not in focus. Adjust focus manually until image in viewfinder is in focus.
*9 | With maximum aperture of f/5.6 or faster.
*9-1 | With maximum aperture of f/8.0 or faster.
*10 | The following accessories and non-CPU lenses can not be used. TC-16A AF teleconverter (except D200 and D2 series ), Non AI lenses, Lenses that require the AU-1 focusing unit (400mm f/4.5, 600mm f/5.6, 800mm f/8, 1200mm f/11), Fisheye (6mm f/5.6, 7.5mm f/5.6, 8mm f/8, OP10mm f/5.6), 2.1cm f/4, K2 rings, ED180-600mm f/8 (Serial Numbers 174041 - 174180）, ED 360 - 1200mm f/11 (Serial Numbers 174031 - 174127), 200 - 600mm f/9.5 (Serial Numbers 280001 - 300490), Lenses for the F3AF (AF80mm f/2.8, AF ED200mm f/3.5, TC-16S), PC28mm f/4 (Serial Numbers 180900 or earlier), PC35mm f/2.8 (Serial Numbers .851001 - 906200), PC35mm f/3.5 (old type), 1000mm f/6.3 Reflex (old type), 1000mm f/11 Reflex (serial number 142361 - 143000), Reflex 2000mm f/11 Reflex (serial number 200111 - 200310)
*11 | Camera exposure meter can not be used.
*12 | Can be used at shutter speeds slower than 1/125 s, but camera exposure meter can not be used.
*13 | Can be used at shutter speeds slower than 1/60 s, but camera exposure meter can not be used.
*14 | D3000, D3100, D3200, D3300, D3400, D3500, D40/D40X, D50, D5000, D5100, D5200, D5300, D5500, D5600, D7500, D60, D70/70S, D80, D90, D100, D200 : Attach in vertical orientation (can be used in horizontal orientation once attached).
*15 | Can be used in manual exposure [M] mode at shutter speeds slower than 1/180 s, but camera exposure meter can not be used.
*16 | Manual exposure [M] mode only.
*17 | Range of rotation for this lens tripod mount limited by D60, D200, D300, D300S, D600, D610, D700, D750, D800, D800E, D810, D810A, D7000, D7100, D7200, D500,Df, D2-series, D3 series D4 series, or D5 camera body.
*18 | Filters can not be exchanged while the lens is mounted on D60, D200, D300, D300S, D600, D610, D700, D750, D800, D800E, D810, D810A, D7000, D7100, D7200, D500,Df, D2-series, D3 series, D4 series, or D5 camera body.
*19 | If maximum aperture is specified using [Non-CPU Lens Data option] in shooting menu, aperture value will be displayed in viewfinder and control panel.
*20 | Can be used only if lens focal length and maximum aperture are specified using [Non-CPU Lens Data option] in shooting menu. Use spot or center-weighted metering if desired results are not achieved.
*21 | For improved precision, specify lens focal length and maximum aperture using [Non-CPU Lens Data option] in shooting menu.
*22 | Can be used at in manual exposure modes at shutter speeds slower than 1/125 s.
*23 | Accurate exposure will not be achieved when shift and/or tilt functions are used. Set exposure before shifting or tilting the lens, and adjust exposure after shifting and/or tilting the lens.
*24 | Exposure compensation required when used with AI-type Teleconverters (TC-14A, TC-14B, TC-14C, TC-14, TC-200, TC-300, TC-201, TC-301). See Teleconverter user manual for details.
*25 | D200, D300, D300S, D7000, D7100, D7200, D500,D750,D700, D600, D610, D750, D800, D810, D810A, Df, D1-series, D2-series, D3 series , D4 series and D5: Requires Auto Extention Ring PK-12 or PK-13. Depending on the camera position Nikon Bellows/Rail Spacer PB-6D is required.
*26 | Use preset aperture. In exposure mode [A], set aperture using focusing attachment before determining exposure and taking photograph.
*29 | Center-weighted only.
*30 | Aperture-priority auto exposure [A] mode only.
*31 | The following accessories and non-CPU lenses can not be used. • TC-16A AF teleconverter • Lenses that require the AU-Ifocusing unit (400mm f/4.5, 600mmf/5.6, 800mm f/8, 1200mm f/1 1) • Fisheye (6mm f/5.6, 7.5mm f/5.6,8mm f/8, OP 1 Omm f/5.6) • 2.1cm f/4 • Extension Ring K2 • AF lenses for the F3AF (AF 80mmf/2.8, AF 200mm f/3.5 ED, AFTeleconverter TC-1 6) • PC 35mm f/3.5 (old type) • Reflex 1000mm f/6.3 (old type) • NIKKOR-H Auto 2.8cm/3.5 (28mm/3.5) lenses with serial numbersbelow 362000 • NIKKOR-S Auto 3.5cm/2.8 (35mm/2.8) lenses with serial numbersbelow 928000 • NIKKOR-S Auto 5cm/2 (50mm/2) • NIKKOR-Q Auto 13.5cm/3.5(135mm/3.5) lenses with serial numbers below 753000 • Micro-NIKKOR 5.5cm/3.5 • Medical-NIKKOR Auto 200mm/f5.6 • Auto NIKKOR Telephoto-Zoom 85—250mm/f4_4.5 • Auto NIKKOR Telephoto-Zoom 200-600mm/f9.5-10.5
*32 | Non-AI lenses can be used. In manual focus mode, the electronic rangefinder can be used (only with lenses that have a maximum aperture of f/5.6 or faster). For improved precision for center-weighted metering or spot metering, specify lens focal length and maximum aperture using [Non-CPU lens data]. Exposure mode A or M can be selected and color matrix metering can be used if [Non-CPU lens data] has been used to specify lens focal length and maximum aperture and to set exposure meter coupling to [Non-AI lens]. Match camera aperture setting to value selected with lens aperture ring.
*33 | Observe due caution when tilting or shifting PC-E NIKKOR 24mm f/3.5D ED lenses, as they may contact the camera body and cause damage or injury.
*34 | The tilt knob for the PC-E NIKKOR 24mm f/3.5D ED may contact the camera body when the lens is revolved. This can be prevented by installing a smaller tilt knob; contact a Nikon-authorized service representative for more information.
*35 | Cameras with which there are no restrictions on functions ・D850,D500,D7500,D5600,D3400,D3500 Please update to the latest firmware when using. ・D5 (firmware C:Ver. 1.20 or later) ※1,2 ・D750 (firmware C:Ver. 1.12 or later) ※1,2 ・D610 (firmware C:Ver. 1.02 or later) ※1,2 ・D600 (firmware C:Ver. 1.03 or later) ※1,2 ・D5500(C:Ver.1.01 or later) ・D5300 (firmware C:Ver. 1.01 or later)※1 ・D3300 (firmware C:Ver. 1.01 or later)※1 ・D4(firmware A:Ver. 1.11 B:Ver.1.11 or later) ※1,2 ・D4S(firmware C:Ver. 1.33 or later) ※1,2 ・D810(firmware C:Ver. 1.13 or later) ※1,2 ・D810A(firmware C:Ver. 1.03 or later) ※1,2 ・D800(firmware A:Ver. 1.11 B:Ver.1.11 or later) ※1,2 ・D800E(firmware A:Ver. 1.11 B:Ver. 1.11 or later) ※1,2 ・Df(firmware C:Ver. 1.02 or later) ※1,2 ・D7100(firmware C:Ver. 1.04 or later) ※1,2 ・D7200(firmware C:Ver. 1.03 or later) ※1,2 1. Cameras do not offer the "Manual focus ring in AF mode" Custom Setting for enabling/disabling focus ring operation in autofocus mode. 2. As the lens does not have a VR switch, its built-in vibration reduction function cannot be disabled. （AF-P lens for DX format)
Restrictions AF-P Lens for DX format DX format digital SLR ：D5200 AF-P Lens for FX format FX format digital SLR ：D3,D3X,D3S,D700 DX format digital SLR ：D7000,D5200,D300,D300S 1. Cameras do not offer the "Manual focus ring in AF mode" Custom Setting for enabling/disabling focus ring operation in autofocus mode. 2. As the lens does not have a VR switch, its built-in vibration reduction function cannot be disabled. （AF-P lens for DX format) 3 If the standby timer is allowed to expire, the focus position will change when the timer is restarted, requiring refocusing. Focus is initialized (reset to infinity) when the standby timer is allowed to expire (camera enters sleep mode) and is then estarted (camera recovers from sleep mode) by pressing the shutter-release button halfway or operating a button. Specifying longer standby times is recommended for manual focus photography (remote photography, fixed photography using a tripod, interval timer photography, etc.) and in other situations in which the shutter may not be released immediately after focusing. 4. If the camera is turned on with the lens retracted, the camera will display a "Lens not attached" message, "F--", "△F", or other warning. （AF-P DX NIKKOR 18-55mm f/3.5-5.6G VR ,AF-P DX NIKKOR 18-55mm f/3.5-5.6G )
*36 | Please update to the latest firmware when using the D4, D3X, D3S, D3, D800, D800E, D700, D600, D300S, D300, or D7000. The firmware versions shown below are the first versions to support E-type lenses. ・D4：A:Ver.1.05 / B:Ver.1.03 ・D3X：A:Ver.1.01 / B:Ver.1.02 ・D3S：A:Ver.1.02 / B:Ver.1.02 ・D3：A:Ver.2.03 / B:Ver.2.03 ・D800/D800E：A:Ver.1.01 / B:Ver.1.02 ・D700：A:Ver.1.04 / B:Ver.1.03 ・D600：C:Ver.1.01 ・D300S：A:Ver.1.02 / B:Ver.1.02 ・D300：A:Ver.1.11 / B:Ver.1.11 ・D7000：A:Ver.1.03 / B:Ver.1.04
*37 | Autofocus not supported.
*38 | With maximum aperture of f/3.5 or faster. However, some lenses cannot be used with the TC-16A. (See TC-16A instruction manual.)
*39 | Fog, lines, and other image artifacts (“noise”) may appear in photos taken with the electronicfront-curtain shutter. This can be prevented by selecting Disable for Custom Setting d6. (D850)
Incompatible Accessories and Non-CPU Lenses The following accessories and non-CPU lenses can NOT be used with the cameras stated in the chart:Incompatible Accessories and Non-CPU Lenses The following accessories and non-CPU lenses can NOT be used with the cameras stated in the chart:
TC-16A AF teleconverter (except D200 and D2 series )
Non-AI lenses (except Nikon Df)
Lenses that require the Focusing Unit AU-1 (400 mm f/4.5, 600 mm f/5.6, 800 mm f/8, 1200 mm f/11)
Fisheye-Nikkor (6 mm f/5.6, 8 mm f/8, OP 10 mm f/5.6)
NIKKOR-O 2.1cm f/4
Extention Ring K2
Zoom-Nikkor ED 180–600 mm f/8 (Serial No. 174041–174180)
Zoom-Nikkor ED 360–1200 mm f/11 (Serial No. 174031–174127)
Zoom-Nikkor 200–600 mm f/9.5 (Serial No. 280001–300490)
AF Nikkor lenses for the F3AF (AF 80 mm f/2.8, AF 200 mm f/3.5, AF Teleconverter TC-16)
PC-Nikkor 28 mm f/4 (Serial No. 180900 or earlier)
PC-Nikkor 35 mm f/2.8 (Serial No. 851001–906200)
PC-Nikkor 35 mm f/3.5 (old type)
Reflex-Nikkor 1000 mm f/6.3 (old type)
Reflex-Nikkor 1000 mm f/11 (Serial No. 142361–143000)
Reflex-Nikkor 2000 mm f/11 (Serial No. 200111–200310)

## D80
D80
Key
○ | Compatible
－ | Not compatible
○* | Compatible but caveats apply - See notes at the base of the chart for relevant additional information
Nikon interchangeable lenses that can be used with Nikon digital SLR cameras and availability of primary functions by camera-lens combination
Focusing | Format | Group | Lens type | AF drive system | Focal length | Maximum aperture | Lens name | D80 *2, *3, *10
[8 empty] | Focus |  |  | Mode |  | Metering
[8 empty] | AF | M (with electronic range finder) | MF | Digital Vari Program, P,S,A | M | Matrix |  | Center- weighted/ Spot *1
[13 empty] | ３D-RGB | Color
AF | DX | Wideangle lens | G type | Coupling | 10.5 | 2.8 | AF DX Fisheye-Nikkor 10.5mm f/2.8G ED | ○ | ○ | ○ | ○ | ○ | ○ | － | ○
|  |  |  | AF-S | 35 | 1.8 | AF-S DX NIKKOR 35mm f/1.8G | ○ | ○ | ○ | ○ | ○ | ○ | － | ○
|  | Standard lens | G type | AF-S | 40 | 2.8 | AF-S DX Micro NIKKOR 40mm f/2.8G | ○ | ○ | ○ | ○ | ○ | ○ | － | ○
|  | Telephoto lens | G type | AF-S | 85 | 3.5 | AF-S DX Micro NIKKOR 85mm f/3.5G ED VR | ○ | ○ | ○ | ○ | ○ | ○ | － | ○
|  | Wideangle zoom lens | E type *36 | AF-S | 16-80 | 2.8-4 | AF-S DX NIKKOR 16-80mm f/2.8-4E ED VR | － | － | － | － | － | － | － | －
|  |  | G type | AF-P *35 | 10-20 | 4.5-5.6 | AF-P DX NIKKOR 10-20mm f/4.5-5.6G VR | － | － | － | － | － | － | － | －
[5 empty] | 18-55 | 3.5-5.6 | AF-P DX NIKKOR 18-55mm f/3.5-5.6G | － | － | － | － | － | － | － | －
[5 empty] | 18-55 | 3.5-5.6 | AF-P DX NIKKOR 18-55mm f/3.5-5.6G VR | － | － | － | － | － | － | － | －
|  |  |  | AF-S | 10-24 | 3.5-4.5 | AF-S DX NIKKOR 10-24mm f/3.5-4.5G ED | ○ | ○ | ○ | ○ | ○ | ○ | － | ○
[5 empty] | 12-24 | 4 | AF-S DX Zoom-Nikkor 12-24mm f/4G IF-ED | ○ | ○ | ○ | ○ | ○ | ○ | － | ○
[5 empty] | 16-85 | 3.5-5.6 | AF-S DX NIKKOR 16-85mm f/3.5-5.6G ED VR | ○ | ○ | ○ | ○ | ○ | ○ | － | ○
[5 empty] | 17-55 | 2.8 | AF-S DX Zoom-Nikkor 17-55mm f/2.8G IF-ED | ○ | ○ | ○ | ○ | ○ | ○ | － | ○
[5 empty] | 18-55 | 3.5-5.6 | AF-S DX Zoom-Nikkor 18-55mm f/3.5-5.6G ED | ○ | ○ | ○ | ○ | ○ | ○ | － | ○
[5 empty] | 18-55 | 3.5-5.6 | AF-S DX Zoom-Nikkor 18-55mm f/3.5-5.6G II ED | ○ | ○ | ○ | ○ | ○ | ○ | － | ○
[5 empty] | 18-55 | 3.5-5.6 | AF-S DX NIKKOR 18-55mm f/3.5-5.6G VR | ○ | ○ | ○ | ○ | ○ | ○ | － | ○
[5 empty] | 18-55 | 3.5-5.6 | AF-S DX NIKKOR 18-55mm f/3.5-5.6G VR II | ○ | ○ | ○ | ○ | ○ | ○ | － | ○
[5 empty] | 18-70 | 3.5-4.5 | AF-S DX Zoom-Nikkor 18-70mm f/3.5-4.5G IF-ED | ○ | ○ | ○ | ○ | ○ | ○ | － | ○
[5 empty] | 18-105 | 3.5-5.6 | AF-S DX Zoom-Nikkor 18-105mm f/3.5-5.6G ED VR | ○ | ○ | ○ | ○ | ○ | ○ | － | ○
[5 empty] | 18-135 | 3.5-5.6 | AF-S DX Zoom-Nikkor 18-135mm f/3.5-5.6G IF-ED | ○ | ○ | ○ | ○ | ○ | ○ | － | ○
[5 empty] | 18-140 | 3.5-5.6 | AF-S DX NIKKOR 18-140mm f/3.5-5.6G ED VR | ○ | ○ | ○ | ○ | ○ | ○ | － | ○
[5 empty] | 18-200 | 3.5-5.6 | AF-S DX VR Zoom-Nikkor 18-200mm f/3.5-5.6G IF-ED | ○ | ○ | ○ | ○ | ○ | ○ | － | ○
[5 empty] | 18-200 | 3.5-5.6 | AF-S DX NIKKOR 18-200mm f/3.5-5.6G ED VR II | ○ | ○ | ○ | ○ | ○ | ○ | － | ○
[5 empty] | 18-300 | 3.5-5.6 | AF-S DX NIKKOR 18-300mm f/3.5-5.6G ED VR | ○ | ○ | ○ | ○ | ○ | ○ | － | ○
[5 empty] | 18-300 | 3.5-6.3 | AF-S DX NIKKOR 18-300mm f/3.5-6.3G ED VR | ○ | ○ | ○ | ○ | ○ | ○ | － | ○
|  | Telephoto zoom lens | G type | AF-P *35 | 70-300 | 4.5-6.3 | AF-P DX NIKKOR 70-300mm f/4.5-6.3G ED | － | － | － | － | － | － | － | －
[5 empty] | 70-300 | 4.5-6.3 | AF-P DX NIKKOR 70-300mm f/4.5-6.3G ED VR | － | － | － | － | － | － | － | －
|  |  |  | AF-S | 55-200 | 4-5.6 | AF-S DX NIKKOR 55-200mm f/4-5.6G ED VR II | ○ | ○ | ○ | ○ | ○ | ○ | － | ○
[5 empty] | 55-200 | 4-5.6 | AF-S DX VR Zoom-Nikkor 55-200mm f/4-5.6G IF-ED | ○ | ○ | ○ | ○ | ○ | ○ | － | ○
[5 empty] | 55-200 | 4-5.6 | AF-S DX Zoom-Nikkor 55-200mm f/4-5.6G ED | ○ | ○ | ○ | ○ | ○ | ○ | － | ○
[5 empty] | 55-300 | 4.5-5.6 | AF-S DX NIKKOR 55-300mm f/4.5-5.6G ED VR | ○ | ○ | ○ | ○ | ○ | ○ | － | ○
| FX | Wideangle lens | E type *36 | AF-S | 28 | 1.4 | AF-S NIKKOR 28mm f/1.4E ED | － | － | － | － | － | － | － | －
|  |  | G type |  | 20 | 1.8 | AF-S NIKKOR 20mm f/1.8G ED | ○ | ○ | ○ | ○ | ○ | ○ | － | ○
[5 empty] | 24 | 1.4 | AF-S NIKKOR 24mm f/1.4G ED | ○ | ○ | ○ | ○ | ○ | ○ | － | ○
[5 empty] | 24 | 1.8 | AF-S NIKKOR 24mm f/1.8G ED | ○ | ○ | ○ | ○ | ○ | ○ | － | ○
[5 empty] | 28 | 1.8 | AF-S NIKKOR 28mm f/1.8G | ○ | ○ | ○ | ○ | ○ | ○ | － | ○
[5 empty] | 35 | 1.4 | AF-S NIKKOR 35mm f/1.4G | ○ | ○ | ○ | ○ | ○ | ○ | － | ○
[5 empty] | 35 | 1.8 | AF-S NIKKOR 35mm f/1.8G ED | ○ | ○ | ○ | ○ | ○ | ○ | － | ○
|  |  | D type | Coupling | 14 | 2.8 | AF Nikkor 14mm f/2.8D ED | ○ | ○ | ○ | ○ | ○ | ○ | － | ○
[5 empty] | 16 | 2.8 | AF Fisheye-Nikkor 16mm f/2.8D | ○ | ○ | ○ | ○ | ○ | ○ | － | ○
[5 empty] | 18 | 2.8 | AF Nikkor 18mm f/2.8D | ○ | ○ | ○ | ○ | ○ | ○ | － | ○
[5 empty] | 20 | 2.8 | AF Nikkor 20mm f/2.8D | ○ | ○ | ○ | ○ | ○ | ○ | － | ○
[5 empty] | 24 | 2.8 | AF Nikkor 24mm f/2.8D | ○ | ○ | ○ | ○ | ○ | ○ | － | ○
[5 empty] | 28 | 1.4 | AF Nikkor 28mm f/1.4D | ○ | ○ | ○ | ○ | ○ | ○ | － | ○
[5 empty] | 28 | 2.8 | AF Nikkor 28mm f/2.8D | ○ | ○ | ○ | ○ | ○ | ○ | － | ○
[5 empty] | 35 | 2 | AF Nikkor 35mm f/2D | ○ | ○ | ○ | ○ | ○ | ○ | － | ○
|  |  | AI-S AI | Coupling | 20 | 2.8 | AF Nikkor 20mm f/2.8 | ○ | ○ | ○ | ○ | ○ | － | ○ | ○
[5 empty] | 24 | 2.8 | AF Nikkor 24mm f/2.8 | ○ | ○ | ○ | ○ | ○ | － | ○ | ○
[5 empty] | 28 | 2.8 | AF Nikkor 28mm f/2.8 | ○ | ○ | ○ | ○ | ○ | － | ○ | ○
[5 empty] | 35 | 2 | AF Nikkor 35mm f/2 | ○ | ○ | ○ | ○ | ○ | － | ○ | ○
|  | Standard lens | G type | AF-S | 50 | 1.4 | AF-S NIKKOR 50mm f/1.4G | ○ | ○ | ○ | ○ | ○ | ○ | － | ○
[5 empty] | 50 | 1.8 | AF-S NIKKOR 50mm f/1.8G | ○ | ○ | ○ | ○ | ○ | ○ | － | ○
[5 empty] | 58 | 1.4 | AF-S NIKKOR 58mm f/1.4G | ○ | ○ | ○ | ○ | ○ | ○ | － | ○
[5 empty] | 60 | 2.8 | AF-S Micro NIKKOR 60mm f/2.8G ED | ○ | ○ | ○ | ○ | ○ | ○ | － | ○
|  |  | D type | Coupling | 50 | 1.4 | AF Nikkor 50mm f/1.4D | ○ | ○ | ○ | ○ | ○ | ○ | － | ○
[5 empty] | 50 | 1.8 | AF Nikkor 50mm f/1.8D | ○ | ○ | ○ | ○ | ○ | ○ | － | ○
[5 empty] | 60 | 2.8 | AF Micro-Nikkor 60mm f/2.8D | ○ | ○ | ○ | ○ | ○ | ○ | － | ○
|  |  | AI-S AI | Coupling | 50 | 1.4 | AF Nikkor 50mm f/1.4 | ○ | ○ | ○ | ○ | ○ | － | ○ | ○
[5 empty] | 50 | 1.8 | AF Nikkor 50mm f/1.8 | ○ | ○ | ○ | ○ | ○ | － | ○ | ○
[5 empty] | 55 | 2.8 | AF Micro-Nikkor 55mm f/2.8 | ○ | ○ | ○ | ○ | ○ | － | ○ | ○
[5 empty] | 60 | 2.8 | AF Micro-Nikkor 60mm f/2.8 | ○ | ○ | ○ | ○ | ○ | － | ○ | ○
|  | Telephoto lens | E type *36 | AF-S | 105 | 1.4 | AF-S NIKKOR 105mm f/1.4E ED | － | － | － | － | － | － | － | －
|  |  | G type |  | 85 | 1.4 | AF-S NIKKOR 85mm f/1.4G | ○ | ○ | ○ | ○ | ○ | ○ | － | ○
[5 empty] | 85 | 1.8 | AF-S NIKKOR 85mm f/1.8G | ○ | ○ | ○ | ○ | ○ | ○ | － | ○
[5 empty] | 105 | 2.8 | AF-S VR Micro-Nikkor 105mm f/2.8G IF-ED | ○ | ○ | ○ | ○ | ○ | ○ | － | ○
[5 empty] | 200 | 2 | AF-S VR Nikkor 200mm f/2G IF-ED | ○ | ○ | ○ | ○ | ○ | ○ | － | ○
[5 empty] | 200 | 2 | AF-S NIKKOR 200mm f/2G ED VR II | ○ | ○ | ○ | ○ | ○ | ○ | － | ○
|  |  | D type | Coupling | 85 | 1.4 | AF Nikkor 85mm f/1.4D IF | ○ | ○ | ○ | ○ | ○ | ○ | － | ○
[5 empty] | 85 | 1.8 | AF Nikkor 85mm f/1.8D | ○ | ○ | ○ | ○ | ○ | ○ | － | ○
[5 empty] | 105 | 2 | AF DC-Nikkor 105mm f/2D | ○ | ○ | ○ | ○ | ○ | ○ | － | ○
[5 empty] | 105 | 2.8 | AF Micro-Nikkor 105mm f/2.8D | ○ | ○ | ○ | ○ | ○ | ○ | － | ○
[5 empty] | 135 | 2 | AF DC-Nikkor 135mm f/2D | ○ | ○ | ○ | ○ | ○ | ○ | － | ○
[5 empty] | 180 | 2.8 | AF Nikkor 180mm f/2.8D IF-ED | ○ | ○ | ○ | ○ | ○ | ○ | － | ○
[5 empty] | 200 | 4 | AF Micro-Nikkor 200mm f/4D IF-ED | ○ | ○ | ○ | ○ | ○ | ○ | － | ○
|  |  | AI-S AI |  | 85 | 1.8 | AF Nikkor 85mm f/1.8 | ○ | ○ | ○ | ○ | ○ | － | ○ | ○
[5 empty] | 105 | 2.8 | AF Micro-Nikkor 105mm f/2.8 | ○ | ○ | ○ | ○ | ○ | － | ○ | ○
[5 empty] | 135 | 2 | AF DC-Nikkor 135mm f/2 | ○ | ○ | ○ | ○ | ○ | － | ○ | ○
[5 empty] | 180 | 2.8 | AF Nikkor 180mm f/2.8 IF-ED | ○ | ○ | ○ | ○ | ○ | － | ○ | ○
|  | Super telephoto lens | G type | AF-S | 300 | 2.8 | AF-S VR Nikkor 300mm f/2.8G IF-ED | ○ | ○ | ○ | ○ | ○ | ○ | － | ○
[5 empty] | 300 | 2.8 | AF-S NIKKOR 300mm f/2.8G ED VR II | ○ | ○ | ○ | ○ | ○ | ○ | － | ○
[5 empty] | 400 | 2.8 | AF-S NIKKOR 400mm f/2.8G ED VR | ○ | ○ | ○ | ○ | ○ | ○ | － | ○
[5 empty] | 500 | 4 | AF-S NIKKOR 500mm f/4G ED VR | ○ | ○ | ○ | ○ | ○ | ○ | － | ○
[5 empty] | 600 | 4 | AF-S NIKKOR 600mm f/4G ED VR | ○ | ○ | ○ | ○ | ○ | ○ | － | ○
|  |  | E type *36 |  | 300 | 4 | AF-S NIKKOR 300mm f/4E PF ED VR | － | － | － | － | － | － | － | －
[5 empty] | 400 | 2.8 | AF-S NIKKOR 400mm f/2.8E FL ED VR | － | － | － | － | － | － | － | －
[5 empty] | 500 | 4 | AF-S NIKKOR 500mm f/4E FL ED VR | － | － | － | － | － | － | － | －
[5 empty] | 500 | 5.6 | AF-S NIKKOR 500mm f/5.6E PF ED VR | － | － | － | － | － | － | － | －
[5 empty] | 600 | 4 | AF-S NIKKOR 600mm f/4E FL ED VR | － | － | － | － | － | － | － | －
[5 empty] | 800 | 5.6 | AF-S NIKKOR 800mm f/5.6E FL ED VR | － | － | － | － | － | － | － | －
|  |  | D type | AF-S | 300 | 2.8 | AF-S Nikkor 300mm f/2.8D ED-lF | ○ | ○ | ○ | ○ | ○ | ○ | － | ○
[5 empty] | 300 | 2.8 | AF-S Nikkor 300mm f/2.8D II ED-lF | ○ | ○ | ○ | ○ | ○ | ○ | － | ○
[5 empty] | 300 | 4 | AF-S Nikkor 300mm f/4D ED-lF | ○ | ○ | ○ | ○ | ○ | ○ | － | ○
[5 empty] | 400 | 2.8 | AF-S Nikkor 400mm f/2.8D ED-lF | ○ | ○ | ○ | ○ | ○ | ○ | － | ○
[5 empty] | 400 | 2.8 | AF-S Nikkor 400mm f/2.8D II ED-lF | ○ | ○ | ○ | ○ | ○ | ○ | － | ○
[5 empty] | 500 | 4 | AF-S Nikkor 500mm f/4D IF-ED | ○ | ○ | ○ | ○ | ○ | ○ | － | ○
[5 empty] | 500 | 4 | AF-S Nikkor 500mm f/4D II IF-ED | ○ | ○ | ○ | ○ | ○ | ○ | － | ○
[5 empty] | 600 | 4 | AF-S Nikkor 600mm f/4D IF-ED | ○ | ○ | ○ | ○ | ○ | ○ | － | ○
[5 empty] | 600 | 4 | AF-S Nikkor 600mm f/4D II IF-ED | ○ | ○ | ○ | ○ | ○ | ○ | － | ○
|  |  |  | AF-I | 300 | 2.8 | AF-I Nikkor 300mm f/2.8D IF-ED | ○ | ○ | ○ | ○ | ○ | ○ | － | ○
[5 empty] | 400 | 2.8 | AF-I Nikkor 400mm f/2.8D IF-ED | ○ | ○ | ○ | ○ | ○ | ○ | － | ○
[5 empty] | 500 | 4 | AF-I Nikkor 500mm f/4D IF-ED | ○ | ○ | ○ | ○ | ○ | ○ | － | ○
[5 empty] | 600 | 4 | AF-I Nikkor 600mm f/4D IF-ED | ○ | ○ | ○ | ○ | ○ | ○ | － | ○
|  |  | AI-S AI | Coupling | 300 | 2.8 | AF Nikkor 300mm f/2.8 IF-ED | ○ | ○ | ○ | ○ | ○ | － | ○ | ○
[5 empty] | 300 | 4 | AF Nikkor 300mm f/4 IF-ED | ○ | ○ | ○ | ○ | ○ | － | ○ | ○
|  | Wideangle zoom lens | E type *36 | AF-S | 8-15 | 3.5-4.5 | AF-S Fisheye NIKKOR 8-15mm f/3.5-4.5E ED | － | － | － | － | － | － | － | －
|  |  | G type |  | 14-24 | 2.8 | AF-S NIKKOR 14-24mm f/2.8G ED | ○ | ○ | ○ | ○ | ○ | ○ | － | ○
[5 empty] | 16-35 | 4 | AF-S NIKKOR 16-35mm f/4G ED VR | ○ | ○ | ○ | ○ | ○ | ○ | － | ○
[5 empty] | 18-35 | 3.5-4.5 | AF-S NIKKOR 18-35mm f/3.5-4.5G ED | ○ | ○ | ○ | ○ | ○ | ○ | － | ○
|  |  | D type | AF-S | 17-35 | 2.8 | AF-S Zoom-Nikkor 17-35mm f/2.8D IF-ED | ○ | ○ | ○ | ○ | ○ | ○ | － | ○
|  |  |  | Coupling | 18-35 | 3.5-4.5 | AF Zoom-Nikkor 18-35mm f/3.5-4.5D IF-ED | ○ | ○ | ○ | ○ | ○ | ○ | － | ○
[5 empty] | 20-35 | 2.8 | AF Zoom-Nikkor 20-35mm f/2.8D IF | ○ | ○ | ○ | ○ | ○ | ○ | － | ○
[5 empty] | 24-50 | 3.3-4.5 | AF Zoom-Nikkor 24-50mm F3.3-4.5D | ○ | ○ | ○ | ○ | ○ | ○ | － | ○
|  |  | AI-S | Coupling | 24-50 | 3.3-4.5 | AF Zoom-Nikkor 24-50mm F3.3-4.5 | ○ | ○ | ○ | ○ | ○ | － | ○ | ○
|  | Standard zoom lens | E type *36 | AF-S | 24-70 | 2.8 | AF-S NIKKOR 24-70mm f/2.8E ED VR | － | － | － | － | － | － | － | －
|  |  | G type | AF-S | 24-70 | 2.8 | AF-S NIKKOR 24-70mm f/2.8G ED | ○ | ○ | ○ | ○ | ○ | ○ | － | ○
[5 empty] | 24-85 | 3.5-4.5 | AF-S Zoom-Nikkor 24-85mm f/3.5-4.5G IF-ED | ○ | ○ | ○ | ○ | ○ | ○ | － | ○
[5 empty] | 24-85 | 3.5-4.5 | AF-S NIKKOR 24-85mm f/3.5-4.5G ED VR | ○ | ○ | ○ | ○ | ○ | ○ | － | ○
[5 empty] | 24-120 | 3.5-5.6 | AF-S VR Zoom-Nikkor 24-120mm f/3.5-5.6G IF-ED | ○ | ○ | ○ | ○ | ○ | ○ | － | ○
[5 empty] | 24-120 | 4 | AF-S NIKKOR 24-120mm f/4G ED VR | ○ | ○ | ○ | ○ | ○ | ○ | － | ○
[5 empty] | 28-300 | 3.5-5.6 | AF-S NIKKOR 28-300mm f/3.5-5.6G ED VR | ○ | ○ | ○ | ○ | ○ | ○ | － | ○
|  |  |  | Coupling | 28-80 | 3.3-5.6 | AF Zoom-Nikkor 28-80mm F3.3-5.6G | ○ | ○ | ○ | ○ | ○ | ○ | － | ○
[5 empty] | 28-200 | 3.5-5.6 | AF Zoom-Nikkor 28-200mm f/3.5-5.6G IF-ED | ○ | ○ | ○ | ○ | ○ | ○ | － | ○
[5 empty] | 28-100 | 3.5-5.6 | AF Zoom-Nikkor 28-100mm f/3.5-5.6G | ○ | ○ | ○ | ○ | ○ | ○ | － | ○
|  |  | D type | AF-S | 28-70 | 2.8 | AF-S Zoom-Nikkor 28-70mm f/2.8D IF-ED | ○ | ○ | ○ | ○ | ○ | ○ | － | ○
|  |  |  | Coupling | 24-85 | 2.8-4 | AF Zoom-Nikkor 24-85mm f/2.8-4D IF | ○ | ○ | ○ | ○ | ○ | ○ | － | ○
[5 empty] | 24-120 | 3.5-5.6 | AF Zoom-Nikkor 24-120mm f/3.5-5.6D IF | ○ | ○ | ○ | ○ | ○ | ○ | － | ○
[5 empty] | 28-105 | 3.5-4.5 | AF Zoom-Nikkor 28-105mm f/3.5-4.5D IF | ○ | ○ | ○ | ○ | ○ | ○ | － | ○
[5 empty] | 28-70 | 3.5-4.5 | AF Zoom-Nikkor 28-70mm f/3.5-4.5D | ○ | ○ | ○ | ○ | ○ | ○ | － | ○
[5 empty] | 28-80 | 3.5-5.6 | AF Zoom-Nikkor 28-80mm f/3.5-5.6D | ○ | ○ | ○ | ○ | ○ | ○ | － | ○
[5 empty] | 28-200 | 3.5-5.6 | AF Zoom-Nikkor 28-200mm f/3.5-5.6D IF | ○ | ○ | ○ | ○ | ○ | ○ | － | ○
[5 empty] | 35-70 | 2.8 | AF Zoom-Nikkor 35-70mm f/2.8D | ○ | ○ | ○ | ○ | ○ | ○ | － | ○
[5 empty] | 35-80 | 4-5.6 | AF Zoom-Nikkor 35-80mm f/4-5.6D | ○ | ○ | ○ | ○ | ○ | ○ | － | ○
[5 empty] | 35-105 | 3.5-4.5 | AF Zoom-Nikkor 35-105mm f/3.5-4.5D IF | ○ | ○ | ○ | ○ | ○ | ○ | － | ○
|  |  | AI-S | Coupling | 28-70 | 3.5-4.5 | AF Zoom-Nikkor 28-70mm f/3.5-4.5 | ○ | ○ | ○ | ○ | ○ | － | ○ | ○
[5 empty] | 28-85 | 3.5-4.5 | AF Zoom-Nikkor 28-85mm f/3.5-4.5 | ○*8 | ○*8 | ○ | ○ | ○ | － | ○ | ○
[5 empty] | 35-70 | 2.8 | AF Zoom-Nikkor 35-70mm f/2.8 | ○*8 | ○*8 | ○ | ○ | ○ | － | ○ | ○
[5 empty] | 35-70 | 3.3-4.5 | AF Zoom-Nikkor 35-70mm F3.3-4.5 | ○ | ○ | ○ | ○ | ○ | － | ○ | ○
[5 empty] | 35-105 | 3.5-4.5 | AF Zoom-Nikkor 35-105mm f/3.5-4.5 | ○ | ○ | ○ | ○ | ○ | － | ○ | ○
[5 empty] | 35-135 | 3.5-4.5 | AF Zoom-Nikkor 35-135mm f/3.5-4.5 | ○ | ○ | ○ | ○ | ○ | － | ○ | ○
|  | Telephoto zoom lens | E type *36 | AF-P *35 | 70-300 | 4.5-5.6 | AF-P NIKKOR 70-300mm f/4.5-5.6E ED VR | － | － | － | － | － | － | － | －
|  |  |  | AF-S | 70-200 | 2.8 | AF-S NIKKOR 70-200mm f/2.8E FL ED VR | － | － | － | － | － | － | － | －
[5 empty] | 180-400 | 4 | AF-S NIKKOR 180-400mm f/4E TC1.4 FL ED VR | － | － | － | － | － | － | － | －
[5 empty] | 200-500 | 5.6 | AF-S NIKKOR 200-500mm f/5.6E ED VR | － | － | － | － | － | － | － | －
|  |  | G type | AF-S | 70-200 | 2.8 | AF-S VR Zoom-Nikkor 70-200mm f/2.8G IF-ED | ○ | ○ | ○ | ○ | ○ | ○ | － | ○
[5 empty] | 70-200 | 2.8 | AF-S NIKKOR 70-200mm f/2.8G ED VR II | ○ | ○ | ○ | ○ | ○ | ○ | － | ○
[5 empty] | 70-200 | 4 | AF-S NIKKOR 70-200mm f/4G ED VR | ○ | ○ | ○ | ○ | ○ | ○ | － | ○
[5 empty] | 70-300 | 4-5.6 | AF-S VR Zoom-Nikkor 70-300mm f/4.5-5.6G IF-ED | ○ | ○ | ○ | ○ | ○ | ○ | － | ○
[5 empty] | 80-400 | 4.5-5.6 | AF-S NIKKOR 80-400mm f/4.5-5.6G ED VR | ○ | ○ | ○ | ○ | ○ | ○ | － | ○
[5 empty] | 200-400 | 4 | AF-S VR Zoom-Nikkor 200-400mm f/4G IF-ED | ○ | ○ | ○ | ○ | ○ | ○ | － | ○
[5 empty] | 200-400 | 4 | AF-S NIKKOR 200-400mm f/4G ED VR II | ○ | ○ | ○ | ○ | ○ | ○ | － | ○
|  |  |  | Coupling | 70-300 | 4-5.6 | AF Zoom-Nikkor 70-300mm f/4-5.6G | ○ | ○ | ○ | ○ | ○ | ○ | － | ○
|  |  | D type | AF-S | 80-200 | 2.8 | AF-S Zoom-Nikkor 80-200mm f/2.8D IF-ED | ○ | ○ | ○ | ○ | ○ | ○ | － | ○
|  |  |  | Coupling | 70-180 | 4.5-5.6 | AF Zoom-Micro Nikkor 70-180mm f/4.5-f/5.6D ED | ○ | ○ | ○ | ○ | ○ | ○ | － | ○
[5 empty] | 70-210 | 4-5.6 | AF Zoom-Nikkor 70-210mm f/4-5.6D | ○ | ○ | ○ | ○ | ○ | ○ | － | ○
[5 empty] | 70-300 | 4-5.6 | AF Zoom-Nikkor 70-300mm f/4-5.6D ED | ○ | ○ | ○ | ○ | ○ | ○ | － | ○
[5 empty] | 70-300 | 4-5.6 | AF Zoom-Nikkor 70-300mm f/4-5.6D | ○ | ○ | ○ | ○ | ○ | ○ | － | ○
[5 empty] | 75-240 | 4.5-5.6 | AF Zoom-Nikkor 75-240mm f/4.5-5.6D | ○ | ○ | ○ | ○ | ○ | ○ | － | ○
[5 empty] | 80-200 | 2.8 | AF Zoom-Nikkor 80-200mm f/2.8D ED | ○ | ○ | ○ | ○ | ○ | ○ | － | ○
[5 empty] | 80-200 | 2.8 | AF Zoom-Nikkor 80-200mm f/2.8D ED (New) | ○ | ○ | ○ | ○ | ○ | ○ | － | ○
[5 empty] | 80-200 | 4.5-5.6 | AF Zoom-Nikkor 80-200mm f/4.5-5.6D | ○ | ○ | ○ | ○ | ○ | ○ | － | ○
[5 empty] | 80-400 | 4.5-5.6 | AF VR Zoom-Nikkor 80-400mm f/4.5-5.6D IF-ED | ○ | ○ | ○ | ○ | ○ | ○ | － | ○
|  |  | AI-S | Coupling | 70-210 | 4 | AF Zoom-Nikkor 70-210mm f/4 | ○ | ○ | ○ | ○ | ○ | － | ○ | ○
[5 empty] | 70-210 | 4-5.6 | AF Zoom-Nikkor 70-210mm f/4-5.6 | ○ | ○ | ○ | ○ | ○ | － | ○ | ○
[5 empty] | 75-300 | 4.5-5.6 | AF Zoom-Nikkor 75-300mm f/4.5-5.6 | ○ | ○ | ○ | ○ | ○ | － | ○ | ○
[5 empty] | 80-200 | 2.8 | AF Zoom-Nikkor 80-200mm f/2.8 ED | ○*8 | ○*8 | ○ | ○ | ○ | － | ○ | ○
|  | Teleconverter |  | AF-S |  |  | AF-S Teleconverter TC-14E II *6 | ○*7 | ○*7 | ○ | ○ | ○ | ○ | － | ○
[7 empty] | AF-S Teleconverter TC-14E III *6-1 | － | － | － | － | － | － | － | －
[7 empty] | AF-S Teleconverter TC-17E II *6 | ○*7 | ○*7 | ○ | ○ | ○ | ○ | － | ○
[7 empty] | AF-S Teleconverter TC-20E II *6 | ○*7 | ○*7 | ○ | ○ | ○ | ○ | － | ○
[7 empty] | AF-S Teleconverter TC-20E III *6 | ○*7 | ○*7 | ○ | ○ | ○ | ○ | － | ○
[7 empty] | AF-S Teleconverter TC800-1.25E ED *7-2, *36 | － | － | － | － | － | － | － | －
|  |  |  | AF-I *6 |  |  | AF-I Teleconverter TC-14E *6 | ○*7 | ○*7 | ○ | ○ | ○ | ○ | － | ○
[7 empty] | AF-I Teleconverter TC-20E *6 | ○*7 | ○*7 | ○ | ○ | ○ | ○ | － | ○
|  |  |  | Coupling |  |  | AF Teleconverter TC-16A *38 | － | － | － | － | － | － | － | －
Focusing | Format | Group | Lens type | AF drive system | Focal length | Maximum aperture | Lens name | D80 *2, *3, *10
[8 empty] | Focus |  |  | Mode |  | Metering
[8 empty] | AF | M (with electronic range finder) | MF | Digital Vari Program, P,S,A | M | Matrix |  | Center- weighted/ Spot *1
[13 empty] | ３D-RGB | Color
MF | FX | Wideangle lens | AI |  | 6 | 2.8 | Fisheye-Nikkor 6mm f/2.8 | － | ○ | ○ | － | ○*11 | － | － | －
[5 empty] | 8 | 2.8 | Fisheye-Nikkor 8mm f/2.8 | － | ○ | ○ | － | ○*11 | － | － | －
[5 empty] | 13 | 5.6 | Nikkor 13mm f/5.6 | － | ○ | ○ | － | ○*11 | － | － | －
[5 empty] | 15 | 3.5 | Nikkor 15mm f/3.5 | － | ○ | ○ | － | ○*11 | － | － | －
[5 empty] | 15 | 5.6 | Nikkor 15mm f/5.6 | － | ○ | ○ | － | ○*11 | － | － | －
[5 empty] | 16 | 2.8 | Fisheye-Nikkor 16mm f/2.8 | － | ○ | ○ | － | ○*11 | － | － | －
[5 empty] | 16 | 3.5 | Fisheye-Nikkor 16mm f/3.5 | － | ○ | ○ | － | ○*11 | － | － | －
[5 empty] | 18 | 4 | Nikkor 18mm f/4 | － | ○ | ○ | － | ○*11 | － | － | －
[5 empty] | 20 | 3.5 | Nikkor 20mm f/3.5 | － | ○ | ○ | － | ○*11 | － | － | －
[5 empty] | 20 | 4 | Nikkor 20mm f/4 | － | ○ | ○ | － | ○*11 | － | － | －
[5 empty] | 24 | 2 | Nikkor 24mm f/2 | － | ○ | ○ | － | ○*11 | － | － | －
[5 empty] | 24 | 2.8 | Nikkor 24mm f/2.8 | － | ○ | ○ | － | ○*11 | － | － | －
[5 empty] | 28 | 2 | Nikkor 28mm f/2 | － | ○ | ○ | － | ○*11 | － | － | －
[5 empty] | 28 | 2.8 | Nikkor 28mm f/2.8 | － | ○ | ○ | － | ○*11 | － | － | －
[5 empty] | 28 | 3.5 | Nikkor 28mm f/3.5 | － | ○ | ○ | － | ○*11 | － | － | －
[5 empty] | 35 | 1.4 | Nikkor 35mm f/1.4 | － | ○ | ○ | － | ○*11 | － | － | －
[5 empty] | 35 | 2 | Nikkor 35mm f/2 | － | ○ | ○ | － | ○*11 | － | － | －
[5 empty] | 35 | 2.8 | Nikkor 35mm f/2.8 | － | ○ | ○ | － | ○*11 | － | － | －
|  |  | AI-S |  | 6 | 2.8 | Fisheye-Nikkor 6mm f/2.8 | － | ○ | ○ | － | ○*11 | － | － | －
[5 empty] | 8 | 2.8 | Fisheye-Nikkor 8mm f/2.8 | － | ○ | ○ | － | ○*11 | － | － | －
[5 empty] | 13 | 5.6 | Nikkor 13mm f/5.6 | － | ○ | ○ | － | ○*11 | － | － | －
[5 empty] | 15 | 3.5 | Nikkor 15mm f/3.5 | － | ○ | ○ | － | ○*11 | － | － | －
[5 empty] | 16 | 2.8 | Fisheye-Nikkor 16mm f/2.8 | － | ○ | ○ | － | ○*11 | － | － | －
[5 empty] | 18 | 3.5 | Nikkor 18mm f/3.5 | － | ○ | ○ | － | ○*11 | － | － | －
[5 empty] | 20 | 2.8 | Nikkor 20mm f/2.8 | － | ○ | ○ | － | ○*11 | － | － | －
[5 empty] | 20 | 3.5 | Nikkor 20mm f/3.5 | － | ○ | ○ | － | ○*11 | － | － | －
[5 empty] | 24 | 2 | Nikkor 24mm f/2 | － | ○ | ○ | － | ○*11 | － | － | －
[5 empty] | 24 | 2.8 | Nikkor 24mm f/2.8 | － | ○ | ○ | － | ○*11 | － | － | －
[5 empty] | 28 | 2 | Nikkor 28mm f/2 | － | ○ | ○ | － | ○*11 | － | － | －
[5 empty] | 28 | 2.8 | Nikkor 28mm f/2.8 | － | ○ | ○ | － | ○*11 | － | － | －
[5 empty] | 28 | 3.5 | Nikkor 28mm f/3.5 | － | ○ | ○ | － | ○*11 | － | － | －
[5 empty] | 35 | 1.4 | Nikkor 35mm f/1.4 | － | ○ | ○ | － | ○*11 | － | － | －
[5 empty] | 35 | 2 | Nikkor 35mm f/2 | － | ○ | ○ | － | ○*11 | － | － | －
[5 empty] | 35 | 2.8 | Nikkor 35mm f/2.8 | － | ○ | ○ | － | ○*11 | － | － | －
|  |  | E series |  | 28 | 2.8 | Nikon Series E 28mm f/2.8 | － | ○ | ○ | － | ○*11 | － | － | －
[5 empty] | 35 | 2.5 | Nikon Series E 35mm f/2.5 | － | ○ | ○ | － | ○*11 | － | － | －
[5 empty] | 35 | 2.5 | Nikon Series E 35mm f/2.5 | － | ○ | ○ | － | ○*11 | － | － | －
|  |  | PC | E type | 19 | 4 | PC NIKKOR 19mm f/4E ED | － | － | － | － | － | － | － | －
|  |  |  | D type | 24 | 3.5 | PC-E NIKKOR 24mm f/3.5D ED *33,*34,*39 | － | ○*5 | ○ | － | ○ | ○*23 | － | ○*23
[5 empty] | 28 | 3.5 | PC-Nikkor 28mm f/3.5 | － | ○*5 | ○ | － | ○*11 | － | － | －
[5 empty] | 28 | 4 | PC-Nikkor 28mm f/4 | － | ○*5 | ○ | － | ○*11 | － | － | －
[5 empty] | 35 | 2.8 | PC-Nikkor 35mm f/2.8 | － | ○*5 | ○ | － | ○*11 | － | － | －
[5 empty] | 35 | 2.8 | New PC-Nikkor 35mm f/2.8 | － | ○*5 | ○ | － | ○*11 | － | － | －
[5 empty] | 35 | 3.5 | PC-Nikkor 35mm f/3.5 | － | ○*5 | ○ | － | ○*11 | － | － | －
|  | Standard lens | AI |  | 50 | 1.2 | Nikkor 50mm f/1.2 | － | ○ | ○ | － | ○*11 | － | － | －
[5 empty] | 50 | 1.8 | Nikkor 50mm f/1.8 | － | ○ | ○ | － | ○*11 | － | － | －
[5 empty] | 50 | 1.4 | Nikkor 50mm f/1.4 | － | ○ | ○ | － | ○*11 | － | － | －
[5 empty] | 50 | 2 | Nikkor 50mm f/2 | － | ○ | ○ | － | ○*11 | － | － | －
[5 empty] | 55 | 1.2 | Nikkor 55mm f/1.2 | － | ○ | ○ | － | ○*11 | － | － | －
[5 empty] | 55 | 2.8 | Micro-Nikkor 55mm f/2.8 | － | ○ | ○ | － | ○*11 | － | － | －
[5 empty] | 55 | 3.5 | Micro-Nikkor 55mm f/3.5 | － | ○ | ○ | － | ○*11 | － | － | －
[5 empty] | 58 | 1.2 | Noct-Nikkor 58mm f/1.2 | － | ○ | ○ | － | ○*11 | － | － | －
|  |  | PC Micro | D type | 45 | 2.8 | PC-E Micro NIKKOR 45mm f/2.8D ED *6,*39 | － | ○*5 | ○ | － | ○ | ○*23 | － | ○*23
|  |  | AI-S |  | 50 | 1.2 | Nikkor 50mm f/1.2 | － | ○ | ○ | － | ○*11 | － | － | －
[5 empty] | 50 | 1.8 | Nikkor 50mm f/1.8 | － | ○ | ○ | － | ○*11 | － | － | －
[5 empty] | 50 | 1.4 | Nikkor 50mm f/1.4 | － | ○ | ○ | － | ○*11 | － | － | －
[5 empty] | 55 | 2.8 | Micro-Nikkor 55mm f/2.8 | － | ○ | ○ | － | ○*11 | － | － | －
[5 empty] | 58 | 1.2 | Noct-Nikkor 58mm f/1.2 | － | ○ | ○ | － | ○*11 | － | － | －
|  |  | AI-P |  | 45 | 2.8 | Nikkor 45mm f/2.8P | － | ○ | ○ | ○ | ○ | － | ○ | ○
|  |  | E series |  | 50 | 1.8 | Nikon Series E 50mm f/1.8 | － | ○ | ○ | － | ○*11 | － | － | －
|  | Telephoto lens | AI |  | 85 | 2 | Nikkor 85mm f/2 | － | ○ | ○ | － | ○*11 | － | － | －
[5 empty] | 105 | 2.5 | Nikkor 105mm f/2.5 | － | ○ | ○ | － | ○*11 | － | － | －
[5 empty] | 105 | 4 | Micro-Nikkor 105mm f/4 | － | ○ | ○ | － | ○*11 | － | － | －
[5 empty] | 135 | 2 | Nikkor 135mm f/2 | － | ○ | ○ | － | ○*11 | － | － | －
[5 empty] | 135 | 2.8 | Nikkor 135mm f/2.8 | － | ○ | ○ | － | ○*11 | － | － | －
[5 empty] | 135 | 3.5 | Nikkor 135mm f/3.5 | － | ○ | ○ | － | ○*11 | － | － | －
[5 empty] | 180 | 2.8 | Nikkor 180mm f/2.8 | － | ○ | ○ | － | ○*11 | － | － | －
[5 empty] | 200 | 4 | Nikkor 200mm f/4 | － | ○ | ○ | － | ○*11 | － | － | －
[5 empty] | 200 | 4 | Micro-Nikkor 200mm f/4 IF | － | ○ | ○ | － | ○*11 | － | － | －
|  |  | AI-S |  | 85 | 1.4 | Nikkor 85mm f/1.4 | － | ○ | ○ | － | ○*11 | － | － | －
[5 empty] | 85 | 2 | Nikkor 85mm f/2 | － | ○ | ○ | － | ○*11 | － | － | －
[5 empty] | 105 | 1.8 | Nikkor 105mm f/1.8 | － | ○ | ○ | － | ○*11 | － | － | －
[5 empty] | 105 | 2.5 | Nikkor 105mm f/2.5 | － | ○ | ○ | － | ○*11 | － | － | －
[5 empty] | 105 | 2.8 | Micro-Nikkor 105mm f/2.8 | － | ○ | ○ | － | ○*11 | － | － | －
[5 empty] | 105 | 4 | Micro-Nikkor 105mm f/4 | － | ○ | ○ | － | ○*11 | － | － | －
[5 empty] | 105 | 4.5 | UV-Nikkor 105mm f/4.5 | － | ○ | ○ | － | ○*11 | － | － | －
[5 empty] | 135 | 2 | Nikkor 135mm f/2 | － | ○ | ○ | － | ○*11 | － | － | －
[5 empty] | 135 | 2.8 | Nikkor 135mm f/2.8 | － | ○ | ○ | － | ○*11 | － | － | －
[5 empty] | 135 | 3.5 | Nikkor 135mm f/3.5 | － | ○ | ○ | － | ○*11 | － | － | －
[5 empty] | 180 | 2.8 | Nikkor 180mm f/2.8 ED | － | ○ | ○ | － | ○*11 | － | － | －
[5 empty] | 200 | 2 | Nikkor 200mm f/2 IF-ED | － | ○ | ○ | － | ○*11 | － | － | －
[5 empty] | 200 | 4 | Nikkor 200mm f/4 | － | ○ | ○ | － | ○*11 | － | － | －
[5 empty] | 200 | 4 | Micro-Nikkor 200mm f/4 IF | － | ○ | ○ | － | ○*11 | － | － | －
|  |  | E series |  | 100 | 2.8 | Nikon Series E 100mm f/2.8 | － | ○ | ○ | － | ○*11 | － | － | －
[5 empty] | 135 | 2.8 | Nikon Series E 135mm f/2.8 | － | ○ | ○ | － | ○*11 | － | － | －
|  |  | PC Micro | D type | 85 | 2.8 | PC Micro-Nikkor 85mm f/2.8D *39 | － | ○*5 | ○ | － | ○ | ○*23 | － | ○*23
[5 empty] | 85 | 2.8 | PC-E Micro NIKKOR 85mm f/2.8D *39 | － | ○*5 | ○ | － | ○ | ○*23 | － | ○*23
|  |  | Medical |  | 120 | 4 | Medical-Nikkor 120 f/4 (IF) | － | ○ | ○ | － | ○*13 | － | － | －
|  | Super telephoto lens | AI |  | 300 | 2.8 | Nikkor 300mm f/2.8 IF-ED | － | ○ | ○ | － | ○*11 | － | － | －
[5 empty] | 300 | 4.5 | Nikkor 300mm f/4.5 | － | ○ | ○ | － | ○*11 | － | － | －
[5 empty] | 300 | 4.5 | Nikkor 300mm f/4.5 ED | － | ○ | ○ | － | ○*11 | － | － | －
[5 empty] | 300 | 4.5 | Nikkor 300mm f/4.5 IF-ED | － | ○ | ○ | － | ○*11 | － | － | －
[5 empty] | 400 | 3.5 | Nikkor 400mm f/3.5 IF-ED | － | ○ | ○ | － | ○*11 | － | － | －
[5 empty] | 400 | 5.6 | Nikkor 400mm f/5.6 ED | － | ○ | ○ | － | ○*11 | － | － | －
[5 empty] | 400 | 5.6 | Nikkor 400mm f/5.6 IF-ED | － | ○ | ○ | － | ○*11 | － | － | －
[5 empty] | 600 | 5.6 | Nikkor 600mm f/5.6S IF-ED | － | ○ | ○ | － | ○*11 | － | － | －
[5 empty] | 800 | 8 | Nikkor 800mm f/8 IF | － | － | ○ | － | ○*11 | － | － | －
[5 empty] | 1200 | 11 | Nikkor 1200mm f/11 IF-ED | － | － | ○ | － | ○*11 | － | － | －
|  |  | AI-S |  | 300 | 2 | Nikkor 300mm f/2 IF-ED | － | ○ | ○ | － | ○*11 | － | － | －
[5 empty] | 300 | 2.8 | Nikkor 300mm f/2.8 IF-ED | － | ○ | ○ | － | ○*11 | － | － | －
[5 empty] | 300 | 4.5 | Nikkor 300mm f/4.5 | － | ○ | ○ | － | ○*11 | － | － | －
[5 empty] | 300 | 4.5 | Nikkor 300mm f/4.5 IF-ED | － | ○ | ○ | － | ○*11 | － | － | －
[5 empty] | 400 | 2.8 | Nikkor 400mm f/2.8 IF-ED | － | ○ | ○ | － | ○*11 | － | － | －
[5 empty] | 400 | 3.5 | Nikkor 400mm f/3.5 IF-ED | － | ○ | ○ | － | ○*11 | － | － | －
[5 empty] | 400 | 5.6 | Nikkor 400mm f/5.6 IF-ED | － | ○ | ○ | － | ○*11 | － | － | －
[5 empty] | 600 | 4 | Nikkor 600mm f/4 IF-ED | － | ○ | ○ | － | ○*11 | － | － | －
[5 empty] | 600 | 5.6 | Nikkor 600mm f/5.6S IF-ED | － | ○ | ○ | － | ○*11 | － | － | －
[5 empty] | 800 | 5.6 | Nikkor 800mm f/5.6 IF-ED | － | ○ | ○ | － | ○*11 | － | － | －
[5 empty] | 800 | 8 | Nikkor 800mm f/8 IF | － | － | ○ | － | ○*11 | － | － | －
[5 empty] | 1200 | 11 | Nikkor 1200mm f/11 IF-ED | － | － | ○ | － | ○*11 | － | － | －
|  |  | Reflex lens |  | 500 | 5 | Reflex-Nikkor 500mm f/5 | － | － | ○ | － | ○*11 | － | － | －
[5 empty] | 500 | 8 | Reflex-Nikkor 500mm f/8 | － | － | ○ | － | ○*11 | － | － | －
[5 empty] | 1000 | 6.3 | Reflex-Nikkor 1000mm f/6.3 | － | － | ○ | － | ○*11 | － | － | －
[5 empty] | 1000 | 11 | Reflex-Nikkor 1000mm f/11 | － | － | ○ | － | ○*11 | － | － | －
[5 empty] | 2000 | 11 | Reflex-Nikkor 2000mm f/11 | － | － | ○ | － | ○*11 | － | － | －
|  |  | AI-P |  | 500 | 4 | Nikkor 500mm f/4P IF-ED | － | ○ | ○ | ○ | ○ | － | ○ | ○
|  | Wideangle Zoom lens | AI |  | 25-50 | 4 | Zoom-Nikkor 25-50mm f/4 | － | ○ | ○ | － | ○*11 | － | － | －
[5 empty] | 28-45 | 4.5 | Zoom-Nikkor 28-45mm f/4.5 | － | ○ | ○ | － | ○*11 | － | － | －
|  |  | AI-S |  | 25-50 | 4 | Zoom-Nikkor 25-50mm f/4 | － | ○ | ○ | － | ○*11 | － | － | －
[5 empty] | 28-50 | 3.5 | Zoom-Nikkor 28-50mm f/3.5 | － | ○ | ○ | － | ○*11 | － | － | －
|  | Standard zoom lens | AI |  | 35-70 | 3.5 | Zoom-Nikkor 35-70mm f/3.5 | － | ○ | ○ | － | ○*11 | － | － | －
[5 empty] | 43-86 | 3.5 | Zoom-Nikkor 43-86mm f/3.5 | － | ○ | ○ | － | ○*11 | － | － | －
|  |  | AI-S |  | 28-85 | 3.5-4.5 | Zoom-Nikkor 28-85mm f/3.5-4.5 *24 | － | ○ | ○ | － | ○*11 | － | － | －
[5 empty] | 35-70 | 3.5 | Zoom-Nikkor 35-70mm f/3.5 | － | ○ | ○ | － | ○*11 | － | － | －
[5 empty] | 35-70 | 3.3-4.5 | Zoom-Nikkor 35-70mm f/3.3-4.5 | － | ○ | ○ | － | ○*11 | － | － | －
[5 empty] | 35-70 | 3.5-4.8 | Zoom-Nikkor 35-70mm f/3.5-4.8 | － | ○ | ○ | － | ○*11 | － | － | －
[5 empty] | 35-105 | 3.5-4.5 | Zoom-Nikkor 35-105mm f/3.5-4.5 *24 | － | ○ | ○ | － | ○*11 | － | － | －
[5 empty] | 35-135 | 3.5-4.5 | Zoom-Nikkor 35-135mm f/3.5-4.5 *24 | － | ○ | ○ | － | ○*11 | － | － | －
[5 empty] | 35-200 | 3.5-4.5 | Zoom-Nikkor 35-200mm f/3.5-4.5 | － | ○ | ○ | － | ○*11 | － | － | －
|  |  | E series |  | 36-72 | 3.5 | Nikon Series E 36-72mm f/3.5 | － | ○ | ○ | － | ○*11 | － | － | －
|  | Telephoto zoom lens | AI |  | 50-300 | 4.5 | Zoom-Nikkor 50-300mm f/4.5 | － | ○ | ○ | － | ○*11 | － | － | －
[5 empty] | 50-300 | 4.5 | Zoom-Nikkor 50-300mm f/4.5 ED | － | ○ | ○ | － | ○*11 | － | － | －
[5 empty] | 80-200 | 4.5 | Zoom-Nikkor 80-200mm f/4.5 | － | ○ | ○ | － | ○*11 | － | － | －
|  |  | AI-S |  | 50-135 | 3.5 | Zoom-Nikkor 50-135mm f/3.5 | － | ○ | ○ | － | ○*11 | － | － | －
[5 empty] | 50-300 | 4.5 | Zoom-Nikkor 50-300mm f/4.5 ED | － | ○ | ○ | － | ○*11 | － | － | －
[5 empty] | 70-210 | 4.5-5.6 | Zoom-Nikkor 70-210mm f/4.5-5.6 | － | ○ | ○ | － | ○*11 | － | － | －
[5 empty] | 80-200 | 2.8 | Zoom-Nikkor 80-200mm f/2.8 ED *17 | － | ○ | ○ | － | ○*11 | － | － | －
[5 empty] | 80-200 | 4 | Zoom-Nikkor 80-200mm f/4 | － | ○ | ○ | － | ○*11 | － | － | －
[5 empty] | 100-300 | 5.6 | Zoom-Nikkor 100-300mm f/5.6 | － | ○ | ○ | － | ○*11 | － | － | －
[5 empty] | 180-600 | 8 | Zoom-Nikkor 180-600mm f/8 ED | － | － | ○ | － | ○*11 | － | － | －
[5 empty] | 200-400 | 4 | Zoom-Nikkor 200-400mm f/4 ED *18 | － | ○ | ○ | － | ○*11 | － | － | －
[5 empty] | 200-600 | 9.5 | Zoom-Nikkor 200-600mm f/9.5 | － | － | ○ | － | ○*11 | － | － | －
[5 empty] | 360-1200 | 11 | Zoom-Nikkor 360-1200mm f/11ED | － | － | ○ | － | ○*11 | － | － | －
|  |  | AI-P |  | 1200-1700 | 5.6-8 | Zoom-Nikkor 1200-1700mm f/5.6-8P IF-ED | － | ○ | ○ | ○ | ○ | － | ○ | ○
|  |  | E series |  | 70-210 | 4 | Nikon Series E 70-210mm f/4 | － | ○ | ○ | － | ○*11 | － | － | －
[5 empty] | 75-150 | 3.5 | Nikon Series E 75-150mm f/3.5 | － | ○ | ○ | － | ○*11 | － | － | －
|  | Teleconverter | AI |  |  |  | Teleconverter TC-14, TC-200, TC-300 *37 | － | ○*7 | ○ | － | ○*11 | － | － | －
|  |  | AI-S |  |  |  | Teleconverter TC-14A *37 | － | ○*7 | ○ | － | ○*11 | － | － | －
[7 empty] | Teleconverter TC-14B *37 | － | ○*7 | ○ | － | ○*11 | － | － | －
[7 empty] | Teleconverter TC-14C *37 | － | ○*7 | ○ | － | ○*11 | － | － | －
[7 empty] | Teleconverter TC-201 *37 | － | ○*7 | ○ | － | ○*11 | － | － | －
[7 empty] | Teleconverter TC-301 *37 | － | ○*7 | ○ | － | ○*11 | － | － | －
|  | Attachment |  |  |  |  | Bellows Focusing Attachment PB-6 *14, *25 | － | ○*7 | ○ | － | ○*11 | － | － | －
|  | Auto extention ring |  |  |  |  | Auto Extention Rings PK-11A, 12, 13, and PN-11 | － | ○*7 | ○ | － | ○*11 | － | － | －
Notes
*1 | Spot metering meters selected focus area (focus point).
*2 | IX-Nikkor lenses can not be used.
*3 | Vibration Reduction (VR) supported with VR lenses.
*4 | The camera’s exposure metering and flash control systems do not work properly when shifting and/or tilting the lens, or when an aperture other than the maximum aperture is used.
*5 | Electronic rangefinder can not be used with shifting or tilting.
*6 | Can be used with the following AF-S and AF-I lenses. AF-S VR Micro-Nikkor ED 105mm f/2.8G IF *1 ,AF-S NIKKOR 200mm f/2G ED VR II ,AF-S VR Nikkor ED 200mm f/2G IF ,AF-S VR Nikkor ED 300mm f/2.8G IF AF-S Nikkor ED 300mm f/4D IF *2 ,AF-S Nikkor ED 300mm f/2.8D II IF , AF-S Nikkor ED 300mm f/2.8D IF ,AF-S NIKKOR 300mm f/4E PF ED VR ,AF-S NIKKOR 300mm f/2.8G ED VR II ,AF-I Nikkor ED 300mm f/2.8D IF ,AF-S Nikkor ED 400mm f/2.8D II IF ,AF-S Nikkor ED 400mm f/2.8D IF ,AF-S NIKKOR 400mm f/2.8G ED VR ,AF-S NIKKOR 400mm f/2.8E FL ED VR , AF-I Nikkor ED 400mm f/2.8D IF ,AF-S Nikkor ED 500mm f/4D II IF *2 ,AF-S Nikkor ED 500mm f/4D IF *2 ,AF-S NIKKOR 500mm f/4G ED VR *2 ,AF-S NIKKOR 500mm f/4E FL ED VR *2 ,AF-I Nikkor ED 500mm f/4D IF *2 ,AF-S Nikkor ED 600mm f/4D II IF *2 ,AF-S Nikkor ED 600mm f/4D IF *2 ,AF-S NIKKOR 600mm f/4G ED VR *2 ,AF-S NIKKOR 600mm f/4E FL ED VR *2 ,AF-I Nikkor ED 600mm f/4D IF *2 ,AF-S NIKKOR 800mm f/5.6E FL ED VR *2 ,AF-S NIKKOR 70-200mm f/2.8E FL ED VR ,AF-S NIKKOR 70-200mm f/2.8G ED VR II ,AF-S VR Zoom-Nikkor ED 70-200mm f/2.8G IF ,AF-S NIKKOR 70-200mm f/4G ED VR ,AF-S Zoom-Nikkor ED 80-200mm f/2.8D IF ,AF-S NIKKOR 80-400mm f/4.5-5.6G ED VR *1 ,AF-S NIKKOR 200-400mm f/4G ED VR II *2 ,AF-S VR Zoom-Nikkor ED 200-400mm f/4G IF *2 ,AF-S NIKKOR 200-500mm f/5.6E ED VR *2 , *1 : Autofocus not supported. *2 : Autofocus not supported when used with TC-17E II/TC-20E II/TC-20E III.
*6-1 | Can be used with the following AF-S lenses. AF-S VR Micro-Nikkor 105mm f/2.8G IF-ED *1 , AF-S VR Nikkor 200mm f/2G IF-ED , AF-S NIKKOR 200mm f/2G ED VR II , AF-S VR Nikkor 300mm f/2.8G IF-ED , AF-S NIKKOR 300mm f/2.8G ED VR II , AF-S NIKKOR 300mm f/4E PF ED VR ,AF-S NIKKOR 400mm f/2.8E FL ED VR , AF-S NIKKOR 400mm f/2.8G ED VR ,AF-S NIKKOR 500mm f/4E FL ED , VR AF-S NIKKOR 500mm f/4G ED VR ,AF-S NIKKOR 600mm f/4E FL ED VR , AF-S NIKKOR 600mm f/4G ED VR , AF-S NIKKOR 800mm f/5.6E FL ED VR , AF-S NIKKOR 70-200mm f/2.8E FL ED VR , AF-S VR Zoom-Nikkor 70-200mm f/2.8G IF-ED , AF-S NIKKOR 70-200mm f/2.8G ED VR II , AF-S NIKKOR 70-200mm f/4G ED VR ,AF-S NIKKOR 80-400mm f/4.5-5.6G ED VR*1 , AF-S VR Zoom-Nikkor 200-400mm f/4G IF-ED , AF-S NIKKOR 200-400mm f/4G ED VR II , AF-S NIKKOR 200-500mm f/5.6E ED VR. *1 : Autofocus not supported.
*6-2 | E- and G-type AF-S lenses
*7 | With maximum effective aperture of f/5.6 or faster.
*7-1 | If the maximum effective aperture is f/8 or faster, the electronic rangefinder can be used with focusing. However, if the maximum effective aperture is slower than f/5.6 and the subject is dark or lacks sufficient contrast, the in-focus indicator may be displayed even when the subject is not in focus.
*7-2 | The TC800-1.25E ED teleconverter is for use exclusively with AF-S NIKKOR 800 mm f/5.6E FL ED VR lenses. Autofocus is available only with cameras that offer f/8 support.
*7-3 | If the maximum effective aperture is faster than f/8, autofocus is available. However, if the maximum effective aperture is slower than f/5.6 and the subject is dark or lacks sufficient contrast, the camera may be unable to focus. Single-point AF is used when 3D-tracking or auto-area AF is selected for AF-area mode.
*7-4 | If the maximum effective aperture is faster than f/8, autofocus is available. However, if the maximum effective aperture is slower than f/5.6 and the subject is dark or lacks sufficient contrast, the camera may be unable to focus. In the following cases, single-point AF is used when 3D-tracking or auto-area AF is selected for AF-area mode. •A lens with a maximum aperture of f/4 is used with the TC-17E II teleconverter •The AF-S NIKKOR 800mm f/5.6E FL ED VR is used with the TC800-1.25E ED teleconverter
*7-5 | If the maximum effective aperture is faster than f/8, autofocus is available. However, if the maximum effective aperture is slower than f/5.6 and the subject is dark or lacks sufficient contrast, the camera may be unable to focus. In the following cases, single-point AF is used when 3D-tracking or auto-area AF is selected for AF-area mode. •A lens with a maximum aperture of f/5.6 is used with the TC-14E, TC-14E II, or TC-14E III teleconverter •A lens with a maximum aperture of f/4 is used with the TC-17E II teleconverter •The AF-S NIKKOR 800mm f/5.6E FL ED VR is used with the TC800-1.25E ED teleconverter
*8 | When focusing at minimum focus distance with this lens at maximum zoom, electronic rengefinder may be displayed when image on matte screen in viewfinder is not in focus. Adjust focus manually until image in viewfinder is in focus.
*9 | With maximum aperture of f/5.6 or faster.
*9-1 | With maximum aperture of f/8.0 or faster.
*10 | The following accessories and non-CPU lenses can not be used. TC-16A AF teleconverter (except D200 and D2 series ), Non AI lenses, Lenses that require the AU-1 focusing unit (400mm f/4.5, 600mm f/5.6, 800mm f/8, 1200mm f/11), Fisheye (6mm f/5.6, 7.5mm f/5.6, 8mm f/8, OP10mm f/5.6), 2.1cm f/4, K2 rings, ED180-600mm f/8 (Serial Numbers 174041 - 174180）, ED 360 - 1200mm f/11 (Serial Numbers 174031 - 174127), 200 - 600mm f/9.5 (Serial Numbers 280001 - 300490), Lenses for the F3AF (AF80mm f/2.8, AF ED200mm f/3.5, TC-16S), PC28mm f/4 (Serial Numbers 180900 or earlier), PC35mm f/2.8 (Serial Numbers .851001 - 906200), PC35mm f/3.5 (old type), 1000mm f/6.3 Reflex (old type), 1000mm f/11 Reflex (serial number 142361 - 143000), Reflex 2000mm f/11 Reflex (serial number 200111 - 200310)
*11 | Camera exposure meter can not be used.
*12 | Can be used at shutter speeds slower than 1/125 s, but camera exposure meter can not be used.
*13 | Can be used at shutter speeds slower than 1/60 s, but camera exposure meter can not be used.
*14 | D3000, D3100, D3200, D3300, D3400, D3500, D40/D40X, D50, D5000, D5100, D5200, D5300, D5500, D5600, D7500, D60, D70/70S, D80, D90, D100, D200 : Attach in vertical orientation (can be used in horizontal orientation once attached).
*15 | Can be used in manual exposure [M] mode at shutter speeds slower than 1/180 s, but camera exposure meter can not be used.
*16 | Manual exposure [M] mode only.
*17 | Range of rotation for this lens tripod mount limited by D60, D200, D300, D300S, D600, D610, D700, D750, D800, D800E, D810, D810A, D7000, D7100, D7200, D500,Df, D2-series, D3 series D4 series, or D5 camera body.
*18 | Filters can not be exchanged while the lens is mounted on D60, D200, D300, D300S, D600, D610, D700, D750, D800, D800E, D810, D810A, D7000, D7100, D7200, D500,Df, D2-series, D3 series, D4 series, or D5 camera body.
*19 | If maximum aperture is specified using [Non-CPU Lens Data option] in shooting menu, aperture value will be displayed in viewfinder and control panel.
*20 | Can be used only if lens focal length and maximum aperture are specified using [Non-CPU Lens Data option] in shooting menu. Use spot or center-weighted metering if desired results are not achieved.
*21 | For improved precision, specify lens focal length and maximum aperture using [Non-CPU Lens Data option] in shooting menu.
*22 | Can be used at in manual exposure modes at shutter speeds slower than 1/125 s.
*23 | Accurate exposure will not be achieved when shift and/or tilt functions are used. Set exposure before shifting or tilting the lens, and adjust exposure after shifting and/or tilting the lens.
*24 | Exposure compensation required when used with AI-type Teleconverters (TC-14A, TC-14B, TC-14C, TC-14, TC-200, TC-300, TC-201, TC-301). See Teleconverter user manual for details.
*25 | D200, D300, D300S, D7000, D7100, D7200, D500,D750,D700, D600, D610, D750, D800, D810, D810A, Df, D1-series, D2-series, D3 series , D4 series and D5: Requires Auto Extention Ring PK-12 or PK-13. Depending on the camera position Nikon Bellows/Rail Spacer PB-6D is required.
*26 | Use preset aperture. In exposure mode [A], set aperture using focusing attachment before determining exposure and taking photograph.
*29 | Center-weighted only.
*30 | Aperture-priority auto exposure [A] mode only.
*31 | The following accessories and non-CPU lenses can not be used. • TC-16A AF teleconverter • Lenses that require the AU-Ifocusing unit (400mm f/4.5, 600mmf/5.6, 800mm f/8, 1200mm f/1 1) • Fisheye (6mm f/5.6, 7.5mm f/5.6,8mm f/8, OP 1 Omm f/5.6) • 2.1cm f/4 • Extension Ring K2 • AF lenses for the F3AF (AF 80mmf/2.8, AF 200mm f/3.5 ED, AFTeleconverter TC-1 6) • PC 35mm f/3.5 (old type) • Reflex 1000mm f/6.3 (old type) • NIKKOR-H Auto 2.8cm/3.5 (28mm/3.5) lenses with serial numbersbelow 362000 • NIKKOR-S Auto 3.5cm/2.8 (35mm/2.8) lenses with serial numbersbelow 928000 • NIKKOR-S Auto 5cm/2 (50mm/2) • NIKKOR-Q Auto 13.5cm/3.5(135mm/3.5) lenses with serial numbers below 753000 • Micro-NIKKOR 5.5cm/3.5 • Medical-NIKKOR Auto 200mm/f5.6 • Auto NIKKOR Telephoto-Zoom 85—250mm/f4_4.5 • Auto NIKKOR Telephoto-Zoom 200-600mm/f9.5-10.5
*32 | Non-AI lenses can be used. In manual focus mode, the electronic rangefinder can be used (only with lenses that have a maximum aperture of f/5.6 or faster). For improved precision for center-weighted metering or spot metering, specify lens focal length and maximum aperture using [Non-CPU lens data]. Exposure mode A or M can be selected and color matrix metering can be used if [Non-CPU lens data] has been used to specify lens focal length and maximum aperture and to set exposure meter coupling to [Non-AI lens]. Match camera aperture setting to value selected with lens aperture ring.
*33 | Observe due caution when tilting or shifting PC-E NIKKOR 24mm f/3.5D ED lenses, as they may contact the camera body and cause damage or injury.
*34 | The tilt knob for the PC-E NIKKOR 24mm f/3.5D ED may contact the camera body when the lens is revolved. This can be prevented by installing a smaller tilt knob; contact a Nikon-authorized service representative for more information.
*35 | Cameras with which there are no restrictions on functions ・D850,D500,D7500,D5600,D3400,D3500 Please update to the latest firmware when using. ・D5 (firmware C:Ver. 1.20 or later) ※1,2 ・D750 (firmware C:Ver. 1.12 or later) ※1,2 ・D610 (firmware C:Ver. 1.02 or later) ※1,2 ・D600 (firmware C:Ver. 1.03 or later) ※1,2 ・D5500(C:Ver.1.01 or later) ・D5300 (firmware C:Ver. 1.01 or later)※1 ・D3300 (firmware C:Ver. 1.01 or later)※1 ・D4(firmware A:Ver. 1.11 B:Ver.1.11 or later) ※1,2 ・D4S(firmware C:Ver. 1.33 or later) ※1,2 ・D810(firmware C:Ver. 1.13 or later) ※1,2 ・D810A(firmware C:Ver. 1.03 or later) ※1,2 ・D800(firmware A:Ver. 1.11 B:Ver.1.11 or later) ※1,2 ・D800E(firmware A:Ver. 1.11 B:Ver. 1.11 or later) ※1,2 ・Df(firmware C:Ver. 1.02 or later) ※1,2 ・D7100(firmware C:Ver. 1.04 or later) ※1,2 ・D7200(firmware C:Ver. 1.03 or later) ※1,2 1. Cameras do not offer the "Manual focus ring in AF mode" Custom Setting for enabling/disabling focus ring operation in autofocus mode. 2. As the lens does not have a VR switch, its built-in vibration reduction function cannot be disabled. （AF-P lens for DX format)
Restrictions AF-P Lens for DX format DX format digital SLR ：D5200 AF-P Lens for FX format FX format digital SLR ：D3,D3X,D3S,D700 DX format digital SLR ：D7000,D5200,D300,D300S 1. Cameras do not offer the "Manual focus ring in AF mode" Custom Setting for enabling/disabling focus ring operation in autofocus mode. 2. As the lens does not have a VR switch, its built-in vibration reduction function cannot be disabled. （AF-P lens for DX format) 3 If the standby timer is allowed to expire, the focus position will change when the timer is restarted, requiring refocusing. Focus is initialized (reset to infinity) when the standby timer is allowed to expire (camera enters sleep mode) and is then estarted (camera recovers from sleep mode) by pressing the shutter-release button halfway or operating a button. Specifying longer standby times is recommended for manual focus photography (remote photography, fixed photography using a tripod, interval timer photography, etc.) and in other situations in which the shutter may not be released immediately after focusing. 4. If the camera is turned on with the lens retracted, the camera will display a "Lens not attached" message, "F--", "△F", or other warning. （AF-P DX NIKKOR 18-55mm f/3.5-5.6G VR ,AF-P DX NIKKOR 18-55mm f/3.5-5.6G )
*36 | Please update to the latest firmware when using the D4, D3X, D3S, D3, D800, D800E, D700, D600, D300S, D300, or D7000. The firmware versions shown below are the first versions to support E-type lenses. ・D4：A:Ver.1.05 / B:Ver.1.03 ・D3X：A:Ver.1.01 / B:Ver.1.02 ・D3S：A:Ver.1.02 / B:Ver.1.02 ・D3：A:Ver.2.03 / B:Ver.2.03 ・D800/D800E：A:Ver.1.01 / B:Ver.1.02 ・D700：A:Ver.1.04 / B:Ver.1.03 ・D600：C:Ver.1.01 ・D300S：A:Ver.1.02 / B:Ver.1.02 ・D300：A:Ver.1.11 / B:Ver.1.11 ・D7000：A:Ver.1.03 / B:Ver.1.04
*37 | Autofocus not supported.
*38 | With maximum aperture of f/3.5 or faster. However, some lenses cannot be used with the TC-16A. (See TC-16A instruction manual.)
*39 | Fog, lines, and other image artifacts (“noise”) may appear in photos taken with the electronicfront-curtain shutter. This can be prevented by selecting Disable for Custom Setting d6. (D850)
Incompatible Accessories and Non-CPU Lenses The following accessories and non-CPU lenses can NOT be used with the cameras stated in the chart:Incompatible Accessories and Non-CPU Lenses The following accessories and non-CPU lenses can NOT be used with the cameras stated in the chart:
TC-16A AF teleconverter (except D200 and D2 series )
Non-AI lenses (except Nikon Df)
Lenses that require the Focusing Unit AU-1 (400 mm f/4.5, 600 mm f/5.6, 800 mm f/8, 1200 mm f/11)
Fisheye-Nikkor (6 mm f/5.6, 8 mm f/8, OP 10 mm f/5.6)
NIKKOR-O 2.1cm f/4
Extention Ring K2
Zoom-Nikkor ED 180–600 mm f/8 (Serial No. 174041–174180)
Zoom-Nikkor ED 360–1200 mm f/11 (Serial No. 174031–174127)
Zoom-Nikkor 200–600 mm f/9.5 (Serial No. 280001–300490)
AF Nikkor lenses for the F3AF (AF 80 mm f/2.8, AF 200 mm f/3.5, AF Teleconverter TC-16)
PC-Nikkor 28 mm f/4 (Serial No. 180900 or earlier)
PC-Nikkor 35 mm f/2.8 (Serial No. 851001–906200)
PC-Nikkor 35 mm f/3.5 (old type)
Reflex-Nikkor 1000 mm f/6.3 (old type)
Reflex-Nikkor 1000 mm f/11 (Serial No. 142361–143000)
Reflex-Nikkor 2000 mm f/11 (Serial No. 200111–200310)

## D90
D90
Key
○ | Compatible
－ | Not compatible
○* | Compatible but caveats apply - See notes at the base of the chart for relevant additional information
Nikon interchangeable lenses that can be used with Nikon digital SLR cameras and availability of primary functions by camera-lens combination
Focusing | Format | Group | Lens type | AF drive system | Focal length | Maximum aperture | Lens name | D90 *2, *3, *10
[8 empty] | Focus |  |  | Mode |  | Metering
[8 empty] | AF | M (with electronic range finder) | MF | Digital Vari Program, P,S,A | M | Matrix |  | Center- weighted/ Spot *1
[13 empty] | ３D-RGB | Color
AF | DX | Wideangle lens | G type | Coupling | 10.5 | 2.8 | AF DX Fisheye-Nikkor 10.5mm f/2.8G ED | ○ | ○ | ○ | ○ | ○ | ○ | － | ○
|  |  |  | AF-S | 35 | 1.8 | AF-S DX NIKKOR 35mm f/1.8G | ○ | ○ | ○ | ○ | ○ | ○ | － | ○
|  | Standard lens | G type | AF-S | 40 | 2.8 | AF-S DX Micro NIKKOR 40mm f/2.8G | ○ | ○ | ○ | ○ | ○ | ○ | － | ○
|  | Telephoto lens | G type | AF-S | 85 | 3.5 | AF-S DX Micro NIKKOR 85mm f/3.5G ED VR | ○ | ○ | ○ | ○ | ○ | ○ | － | ○
|  | Wideangle zoom lens | E type *36 | AF-S | 16-80 | 2.8-4 | AF-S DX NIKKOR 16-80mm f/2.8-4E ED VR | － | － | － | － | － | － | － | －
|  |  | G type | AF-P *35 | 10-20 | 4.5-5.6 | AF-P DX NIKKOR 10-20mm f/4.5-5.6G VR | － | － | － | － | － | － | － | －
[5 empty] | 18-55 | 3.5-5.6 | AF-P DX NIKKOR 18-55mm f/3.5-5.6G | － | － | － | － | － | － | － | －
[5 empty] | 18-55 | 3.5-5.6 | AF-P DX NIKKOR 18-55mm f/3.5-5.6G VR | － | － | － | － | － | － | － | －
|  |  |  | AF-S | 10-24 | 3.5-4.5 | AF-S DX NIKKOR 10-24mm f/3.5-4.5G ED | ○ | ○ | ○ | ○ | ○ | ○ | － | ○
[5 empty] | 12-24 | 4 | AF-S DX Zoom-Nikkor 12-24mm f/4G IF-ED | ○ | ○ | ○ | ○ | ○ | ○ | － | ○
[5 empty] | 16-85 | 3.5-5.6 | AF-S DX NIKKOR 16-85mm f/3.5-5.6G ED VR | ○ | ○ | ○ | ○ | ○ | ○ | － | ○
[5 empty] | 17-55 | 2.8 | AF-S DX Zoom-Nikkor 17-55mm f/2.8G IF-ED | ○ | ○ | ○ | ○ | ○ | ○ | － | ○
[5 empty] | 18-55 | 3.5-5.6 | AF-S DX Zoom-Nikkor 18-55mm f/3.5-5.6G ED | ○ | ○ | ○ | ○ | ○ | ○ | － | ○
[5 empty] | 18-55 | 3.5-5.6 | AF-S DX Zoom-Nikkor 18-55mm f/3.5-5.6G II ED | ○ | ○ | ○ | ○ | ○ | ○ | － | ○
[5 empty] | 18-55 | 3.5-5.6 | AF-S DX NIKKOR 18-55mm f/3.5-5.6G VR | ○ | ○ | ○ | ○ | ○ | ○ | － | ○
[5 empty] | 18-55 | 3.5-5.6 | AF-S DX NIKKOR 18-55mm f/3.5-5.6G VR II | ○ | ○ | ○ | ○ | ○ | ○ | － | ○
[5 empty] | 18-70 | 3.5-4.5 | AF-S DX Zoom-Nikkor 18-70mm f/3.5-4.5G IF-ED | ○ | ○ | ○ | ○ | ○ | ○ | － | ○
[5 empty] | 18-105 | 3.5-5.6 | AF-S DX Zoom-Nikkor 18-105mm f/3.5-5.6G ED VR | ○ | ○ | ○ | ○ | ○ | ○ | － | ○
[5 empty] | 18-135 | 3.5-5.6 | AF-S DX Zoom-Nikkor 18-135mm f/3.5-5.6G IF-ED | ○ | ○ | ○ | ○ | ○ | ○ | － | ○
[5 empty] | 18-140 | 3.5-5.6 | AF-S DX NIKKOR 18-140mm f/3.5-5.6G ED VR | ○ | ○ | ○ | ○ | ○ | ○ | － | ○
[5 empty] | 18-200 | 3.5-5.6 | AF-S DX VR Zoom-Nikkor 18-200mm f/3.5-5.6G IF-ED | ○ | ○ | ○ | ○ | ○ | ○ | － | ○
[5 empty] | 18-200 | 3.5-5.6 | AF-S DX NIKKOR 18-200mm f/3.5-5.6G ED VR II | ○ | ○ | ○ | ○ | ○ | ○ | － | ○
[5 empty] | 18-300 | 3.5-5.6 | AF-S DX NIKKOR 18-300mm f/3.5-5.6G ED VR | ○ | ○ | ○ | ○ | ○ | ○ | － | ○
[5 empty] | 18-300 | 3.5-6.3 | AF-S DX NIKKOR 18-300mm f/3.5-6.3G ED VR | ○ | ○ | ○ | ○ | ○ | ○ | － | ○
|  | Telephoto zoom lens | G type | AF-P *35 | 70-300 | 4.5-6.3 | AF-P DX NIKKOR 70-300mm f/4.5-6.3G ED | － | － | － | － | － | － | － | －
[5 empty] | 70-300 | 4.5-6.3 | AF-P DX NIKKOR 70-300mm f/4.5-6.3G ED VR | － | － | － | － | － | － | － | －
|  |  |  | AF-S | 55-200 | 4-5.6 | AF-S DX NIKKOR 55-200mm f/4-5.6G ED VR II | ○ | ○ | ○ | ○ | ○ | ○ | － | ○
[5 empty] | 55-200 | 4-5.6 | AF-S DX VR Zoom-Nikkor 55-200mm f/4-5.6G IF-ED | ○ | ○ | ○ | ○ | ○ | ○ | － | ○
[5 empty] | 55-200 | 4-5.6 | AF-S DX Zoom-Nikkor 55-200mm f/4-5.6G ED | ○ | ○ | ○ | ○ | ○ | ○ | － | ○
[5 empty] | 55-300 | 4.5-5.6 | AF-S DX NIKKOR 55-300mm f/4.5-5.6G ED VR | ○ | ○ | ○ | ○ | ○ | ○ | － | ○
| FX | Wideangle lens | E type *36 | AF-S | 28 | 1.4 | AF-S NIKKOR 28mm f/1.4E ED | － | － | － | － | － | － | － | －
|  |  | G type |  | 20 | 1.8 | AF-S NIKKOR 20mm f/1.8G ED | ○ | ○ | ○ | ○ | ○ | ○ | － | ○
[5 empty] | 24 | 1.4 | AF-S NIKKOR 24mm f/1.4G ED | ○ | ○ | ○ | ○ | ○ | ○ | － | ○
[5 empty] | 24 | 1.8 | AF-S NIKKOR 24mm f/1.8G ED | ○ | ○ | ○ | ○ | ○ | ○ | － | ○
[5 empty] | 28 | 1.8 | AF-S NIKKOR 28mm f/1.8G | ○ | ○ | ○ | ○ | ○ | ○ | － | ○
[5 empty] | 35 | 1.4 | AF-S NIKKOR 35mm f/1.4G | ○ | ○ | ○ | ○ | ○ | ○ | － | ○
[5 empty] | 35 | 1.8 | AF-S NIKKOR 35mm f/1.8G ED | ○ | ○ | ○ | ○ | ○ | ○ | － | ○
|  |  | D type | Coupling | 14 | 2.8 | AF Nikkor 14mm f/2.8D ED | ○ | ○ | ○ | ○ | ○ | ○ | － | ○
[5 empty] | 16 | 2.8 | AF Fisheye-Nikkor 16mm f/2.8D | ○ | ○ | ○ | ○ | ○ | ○ | － | ○
[5 empty] | 18 | 2.8 | AF Nikkor 18mm f/2.8D | ○ | ○ | ○ | ○ | ○ | ○ | － | ○
[5 empty] | 20 | 2.8 | AF Nikkor 20mm f/2.8D | ○ | ○ | ○ | ○ | ○ | ○ | － | ○
[5 empty] | 24 | 2.8 | AF Nikkor 24mm f/2.8D | ○ | ○ | ○ | ○ | ○ | ○ | － | ○
[5 empty] | 28 | 1.4 | AF Nikkor 28mm f/1.4D | ○ | ○ | ○ | ○ | ○ | ○ | － | ○
[5 empty] | 28 | 2.8 | AF Nikkor 28mm f/2.8D | ○ | ○ | ○ | ○ | ○ | ○ | － | ○
[5 empty] | 35 | 2 | AF Nikkor 35mm f/2D | ○ | ○ | ○ | ○ | ○ | ○ | － | ○
|  |  | AI-S AI | Coupling | 20 | 2.8 | AF Nikkor 20mm f/2.8 | ○ | ○ | ○ | ○ | ○ | － | ○ | ○
[5 empty] | 24 | 2.8 | AF Nikkor 24mm f/2.8 | ○ | ○ | ○ | ○ | ○ | － | ○ | ○
[5 empty] | 28 | 2.8 | AF Nikkor 28mm f/2.8 | ○ | ○ | ○ | ○ | ○ | － | ○ | ○
[5 empty] | 35 | 2 | AF Nikkor 35mm f/2 | ○ | ○ | ○ | ○ | ○ | － | ○ | ○
|  | Standard lens | G type | AF-S | 50 | 1.4 | AF-S NIKKOR 50mm f/1.4G | ○ | ○ | ○ | ○ | ○ | ○ | － | ○
[5 empty] | 50 | 1.8 | AF-S NIKKOR 50mm f/1.8G | ○ | ○ | ○ | ○ | ○ | ○ | － | ○
[5 empty] | 58 | 1.4 | AF-S NIKKOR 58mm f/1.4G | ○ | ○ | ○ | ○ | ○ | ○ | － | ○
[5 empty] | 60 | 2.8 | AF-S Micro NIKKOR 60mm f/2.8G ED | ○ | ○ | ○ | ○ | ○ | ○ | － | ○
|  |  | D type | Coupling | 50 | 1.4 | AF Nikkor 50mm f/1.4D | ○ | ○ | ○ | ○ | ○ | ○ | － | ○
[5 empty] | 50 | 1.8 | AF Nikkor 50mm f/1.8D | ○ | ○ | ○ | ○ | ○ | ○ | － | ○
[5 empty] | 60 | 2.8 | AF Micro-Nikkor 60mm f/2.8D | ○ | ○ | ○ | ○ | ○ | ○ | － | ○
|  |  | AI-S AI | Coupling | 50 | 1.4 | AF Nikkor 50mm f/1.4 | ○ | ○ | ○ | ○ | ○ | － | ○ | ○
[5 empty] | 50 | 1.8 | AF Nikkor 50mm f/1.8 | ○ | ○ | ○ | ○ | ○ | － | ○ | ○
[5 empty] | 55 | 2.8 | AF Micro-Nikkor 55mm f/2.8 | ○ | ○ | ○ | ○ | ○ | － | ○ | ○
[5 empty] | 60 | 2.8 | AF Micro-Nikkor 60mm f/2.8 | ○ | ○ | ○ | ○ | ○ | － | ○ | ○
|  | Telephoto lens | E type *36 | AF-S | 105 | 1.4 | AF-S NIKKOR 105mm f/1.4E ED | － | － | － | － | － | － | － | －
|  |  | G type |  | 85 | 1.4 | AF-S NIKKOR 85mm f/1.4G | ○ | ○ | ○ | ○ | ○ | ○ | － | ○
[5 empty] | 85 | 1.8 | AF-S NIKKOR 85mm f/1.8G | ○ | ○ | ○ | ○ | ○ | ○ | － | ○
[5 empty] | 105 | 2.8 | AF-S VR Micro-Nikkor 105mm f/2.8G IF-ED | ○ | ○ | ○ | ○ | ○ | ○ | － | ○
[5 empty] | 200 | 2 | AF-S VR Nikkor 200mm f/2G IF-ED | ○ | ○ | ○ | ○ | ○ | ○ | － | ○
[5 empty] | 200 | 2 | AF-S NIKKOR 200mm f/2G ED VR II | ○ | ○ | ○ | ○ | ○ | ○ | － | ○
|  |  | D type | Coupling | 85 | 1.4 | AF Nikkor 85mm f/1.4D IF | ○ | ○ | ○ | ○ | ○ | ○ | － | ○
[5 empty] | 85 | 1.8 | AF Nikkor 85mm f/1.8D | ○ | ○ | ○ | ○ | ○ | ○ | － | ○
[5 empty] | 105 | 2 | AF DC-Nikkor 105mm f/2D | ○ | ○ | ○ | ○ | ○ | ○ | － | ○
[5 empty] | 105 | 2.8 | AF Micro-Nikkor 105mm f/2.8D | ○ | ○ | ○ | ○ | ○ | ○ | － | ○
[5 empty] | 135 | 2 | AF DC-Nikkor 135mm f/2D | ○ | ○ | ○ | ○ | ○ | ○ | － | ○
[5 empty] | 180 | 2.8 | AF Nikkor 180mm f/2.8D IF-ED | ○ | ○ | ○ | ○ | ○ | ○ | － | ○
[5 empty] | 200 | 4 | AF Micro-Nikkor 200mm f/4D IF-ED | ○ | ○ | ○ | ○ | ○ | ○ | － | ○
|  |  | AI-S AI |  | 85 | 1.8 | AF Nikkor 85mm f/1.8 | ○ | ○ | ○ | ○ | ○ | － | ○ | ○
[5 empty] | 105 | 2.8 | AF Micro-Nikkor 105mm f/2.8 | ○ | ○ | ○ | ○ | ○ | － | ○ | ○
[5 empty] | 135 | 2 | AF DC-Nikkor 135mm f/2 | ○ | ○ | ○ | ○ | ○ | － | ○ | ○
[5 empty] | 180 | 2.8 | AF Nikkor 180mm f/2.8 IF-ED | ○ | ○ | ○ | ○ | ○ | － | ○ | ○
|  | Super telephoto lens | G type | AF-S | 300 | 2.8 | AF-S VR Nikkor 300mm f/2.8G IF-ED | ○ | ○ | ○ | ○ | ○ | ○ | － | ○
[5 empty] | 300 | 2.8 | AF-S NIKKOR 300mm f/2.8G ED VR II | ○ | ○ | ○ | ○ | ○ | ○ | － | ○
[5 empty] | 400 | 2.8 | AF-S NIKKOR 400mm f/2.8G ED VR | ○ | ○ | ○ | ○ | ○ | ○ | － | ○
[5 empty] | 500 | 4 | AF-S NIKKOR 500mm f/4G ED VR | ○ | ○ | ○ | ○ | ○ | ○ | － | ○
[5 empty] | 600 | 4 | AF-S NIKKOR 600mm f/4G ED VR | ○ | ○ | ○ | ○ | ○ | ○ | － | ○
|  |  | E type *36 |  | 300 | 4 | AF-S NIKKOR 300mm f/4E PF ED VR | － | － | － | － | － | － | － | －
[5 empty] | 400 | 2.8 | AF-S NIKKOR 400mm f/2.8E FL ED VR | － | － | － | － | － | － | － | －
[5 empty] | 500 | 4 | AF-S NIKKOR 500mm f/4E FL ED VR | － | － | － | － | － | － | － | －
[5 empty] | 500 | 5.6 | AF-S NIKKOR 500mm f/5.6E PF ED VR | － | － | － | － | － | － | － | －
[5 empty] | 600 | 4 | AF-S NIKKOR 600mm f/4E FL ED VR | － | － | － | － | － | － | － | －
[5 empty] | 800 | 5.6 | AF-S NIKKOR 800mm f/5.6E FL ED VR | － | － | － | － | － | － | － | －
|  |  | D type | AF-S | 300 | 2.8 | AF-S Nikkor 300mm f/2.8D ED-lF | ○ | ○ | ○ | ○ | ○ | ○ | － | ○
[5 empty] | 300 | 2.8 | AF-S Nikkor 300mm f/2.8D II ED-lF | ○ | ○ | ○ | ○ | ○ | ○ | － | ○
[5 empty] | 300 | 4 | AF-S Nikkor 300mm f/4D ED-lF | ○ | ○ | ○ | ○ | ○ | ○ | － | ○
[5 empty] | 400 | 2.8 | AF-S Nikkor 400mm f/2.8D ED-lF | ○ | ○ | ○ | ○ | ○ | ○ | － | ○
[5 empty] | 400 | 2.8 | AF-S Nikkor 400mm f/2.8D II ED-lF | ○ | ○ | ○ | ○ | ○ | ○ | － | ○
[5 empty] | 500 | 4 | AF-S Nikkor 500mm f/4D IF-ED | ○ | ○ | ○ | ○ | ○ | ○ | － | ○
[5 empty] | 500 | 4 | AF-S Nikkor 500mm f/4D II IF-ED | ○ | ○ | ○ | ○ | ○ | ○ | － | ○
[5 empty] | 600 | 4 | AF-S Nikkor 600mm f/4D IF-ED | ○ | ○ | ○ | ○ | ○ | ○ | － | ○
[5 empty] | 600 | 4 | AF-S Nikkor 600mm f/4D II IF-ED | ○ | ○ | ○ | ○ | ○ | ○ | － | ○
|  |  |  | AF-I | 300 | 2.8 | AF-I Nikkor 300mm f/2.8D IF-ED | ○ | ○ | ○ | ○ | ○ | ○ | － | ○
[5 empty] | 400 | 2.8 | AF-I Nikkor 400mm f/2.8D IF-ED | ○ | ○ | ○ | ○ | ○ | ○ | － | ○
[5 empty] | 500 | 4 | AF-I Nikkor 500mm f/4D IF-ED | ○ | ○ | ○ | ○ | ○ | ○ | － | ○
[5 empty] | 600 | 4 | AF-I Nikkor 600mm f/4D IF-ED | ○ | ○ | ○ | ○ | ○ | ○ | － | ○
|  |  | AI-S AI | Coupling | 300 | 2.8 | AF Nikkor 300mm f/2.8 IF-ED | ○ | ○ | ○ | ○ | ○ | － | ○ | ○
[5 empty] | 300 | 4 | AF Nikkor 300mm f/4 IF-ED | ○ | ○ | ○ | ○ | ○ | － | ○ | ○
|  | Wideangle zoom lens | E type *36 | AF-S | 8-15 | 3.5-4.5 | AF-S Fisheye NIKKOR 8-15mm f/3.5-4.5E ED | － | － | － | － | － | － | － | －
|  |  | G type |  | 14-24 | 2.8 | AF-S NIKKOR 14-24mm f/2.8G ED | ○ | ○ | ○ | ○ | ○ | ○ | － | ○
[5 empty] | 16-35 | 4 | AF-S NIKKOR 16-35mm f/4G ED VR | ○ | ○ | ○ | ○ | ○ | ○ | － | ○
[5 empty] | 18-35 | 3.5-4.5 | AF-S NIKKOR 18-35mm f/3.5-4.5G ED | ○ | ○ | ○ | ○ | ○ | ○ | － | ○
|  |  | D type | AF-S | 17-35 | 2.8 | AF-S Zoom-Nikkor 17-35mm f/2.8D IF-ED | ○ | ○ | ○ | ○ | ○ | ○ | － | ○
|  |  |  | Coupling | 18-35 | 3.5-4.5 | AF Zoom-Nikkor 18-35mm f/3.5-4.5D IF-ED | ○ | ○ | ○ | ○ | ○ | ○ | － | ○
[5 empty] | 20-35 | 2.8 | AF Zoom-Nikkor 20-35mm f/2.8D IF | ○ | ○ | ○ | ○ | ○ | ○ | － | ○
[5 empty] | 24-50 | 3.3-4.5 | AF Zoom-Nikkor 24-50mm F3.3-4.5D | ○ | ○ | ○ | ○ | ○ | ○ | － | ○
|  |  | AI-S | Coupling | 24-50 | 3.3-4.5 | AF Zoom-Nikkor 24-50mm F3.3-4.5 | ○ | ○ | ○ | ○ | ○ | － | ○ | ○
|  | Standard zoom lens | E type *36 | AF-S | 24-70 | 2.8 | AF-S NIKKOR 24-70mm f/2.8E ED VR | － | － | － | － | － | － | － | －
|  |  | G type | AF-S | 24-70 | 2.8 | AF-S NIKKOR 24-70mm f/2.8G ED | ○ | ○ | ○ | ○ | ○ | ○ | － | ○
[5 empty] | 24-85 | 3.5-4.5 | AF-S Zoom-Nikkor 24-85mm f/3.5-4.5G IF-ED | ○ | ○ | ○ | ○ | ○ | ○ | － | ○
[5 empty] | 24-85 | 3.5-4.5 | AF-S NIKKOR 24-85mm f/3.5-4.5G ED VR | ○ | ○ | ○ | ○ | ○ | ○ | － | ○
[5 empty] | 24-120 | 3.5-5.6 | AF-S VR Zoom-Nikkor 24-120mm f/3.5-5.6G IF-ED | ○ | ○ | ○ | ○ | ○ | ○ | － | ○
[5 empty] | 24-120 | 4 | AF-S NIKKOR 24-120mm f/4G ED VR | ○ | ○ | ○ | ○ | ○ | ○ | － | ○
[5 empty] | 28-300 | 3.5-5.6 | AF-S NIKKOR 28-300mm f/3.5-5.6G ED VR | ○ | ○ | ○ | ○ | ○ | ○ | － | ○
|  |  |  | Coupling | 28-80 | 3.3-5.6 | AF Zoom-Nikkor 28-80mm F3.3-5.6G | ○ | ○ | ○ | ○ | ○ | ○ | － | ○
[5 empty] | 28-200 | 3.5-5.6 | AF Zoom-Nikkor 28-200mm f/3.5-5.6G IF-ED | ○ | ○ | ○ | ○ | ○ | ○ | － | ○
[5 empty] | 28-100 | 3.5-5.6 | AF Zoom-Nikkor 28-100mm f/3.5-5.6G | ○ | ○ | ○ | ○ | ○ | ○ | － | ○
|  |  | D type | AF-S | 28-70 | 2.8 | AF-S Zoom-Nikkor 28-70mm f/2.8D IF-ED | ○ | ○ | ○ | ○ | ○ | ○ | － | ○
|  |  |  | Coupling | 24-85 | 2.8-4 | AF Zoom-Nikkor 24-85mm f/2.8-4D IF | ○ | ○ | ○ | ○ | ○ | ○ | － | ○
[5 empty] | 24-120 | 3.5-5.6 | AF Zoom-Nikkor 24-120mm f/3.5-5.6D IF | ○ | ○ | ○ | ○ | ○ | ○ | － | ○
[5 empty] | 28-105 | 3.5-4.5 | AF Zoom-Nikkor 28-105mm f/3.5-4.5D IF | ○ | ○ | ○ | ○ | ○ | ○ | － | ○
[5 empty] | 28-70 | 3.5-4.5 | AF Zoom-Nikkor 28-70mm f/3.5-4.5D | ○ | ○ | ○ | ○ | ○ | ○ | － | ○
[5 empty] | 28-80 | 3.5-5.6 | AF Zoom-Nikkor 28-80mm f/3.5-5.6D | ○ | ○ | ○ | ○ | ○ | ○ | － | ○
[5 empty] | 28-200 | 3.5-5.6 | AF Zoom-Nikkor 28-200mm f/3.5-5.6D IF | ○ | ○ | ○ | ○ | ○ | ○ | － | ○
[5 empty] | 35-70 | 2.8 | AF Zoom-Nikkor 35-70mm f/2.8D | ○ | ○ | ○ | ○ | ○ | ○ | － | ○
[5 empty] | 35-80 | 4-5.6 | AF Zoom-Nikkor 35-80mm f/4-5.6D | ○ | ○ | ○ | ○ | ○ | ○ | － | ○
[5 empty] | 35-105 | 3.5-4.5 | AF Zoom-Nikkor 35-105mm f/3.5-4.5D IF | ○ | ○ | ○ | ○ | ○ | ○ | － | ○
|  |  | AI-S | Coupling | 28-70 | 3.5-4.5 | AF Zoom-Nikkor 28-70mm f/3.5-4.5 | ○ | ○ | ○ | ○ | ○ | － | ○ | ○
[5 empty] | 28-85 | 3.5-4.5 | AF Zoom-Nikkor 28-85mm f/3.5-4.5 | ○*8 | ○*8 | ○ | ○ | ○ | － | ○ | ○
[5 empty] | 35-70 | 2.8 | AF Zoom-Nikkor 35-70mm f/2.8 | ○*8 | ○*8 | ○ | ○ | ○ | － | ○ | ○
[5 empty] | 35-70 | 3.3-4.5 | AF Zoom-Nikkor 35-70mm F3.3-4.5 | ○ | ○ | ○ | ○ | ○ | － | ○ | ○
[5 empty] | 35-105 | 3.5-4.5 | AF Zoom-Nikkor 35-105mm f/3.5-4.5 | ○ | ○ | ○ | ○ | ○ | － | ○ | ○
[5 empty] | 35-135 | 3.5-4.5 | AF Zoom-Nikkor 35-135mm f/3.5-4.5 | ○ | ○ | ○ | ○ | ○ | － | ○ | ○
|  | Telephoto zoom lens | E type *36 | AF-P *35 | 70-300 | 4.5-5.6 | AF-P NIKKOR 70-300mm f/4.5-5.6E ED VR | － | － | － | － | － | － | － | －
|  |  |  | AF-S | 70-200 | 2.8 | AF-S NIKKOR 70-200mm f/2.8E FL ED VR | － | － | － | － | － | － | － | －
[5 empty] | 180-400 | 4 | AF-S NIKKOR 180-400mm f/4E TC1.4 FL ED VR | － | － | － | － | － | － | － | －
[5 empty] | 200-500 | 5.6 | AF-S NIKKOR 200-500mm f/5.6E ED VR | － | － | － | － | － | － | － | －
|  |  | G type | AF-S | 70-200 | 2.8 | AF-S VR Zoom-Nikkor 70-200mm f/2.8G IF-ED | ○ | ○ | ○ | ○ | ○ | ○ | － | ○
[5 empty] | 70-200 | 2.8 | AF-S NIKKOR 70-200mm f/2.8G ED VR II | ○ | ○ | ○ | ○ | ○ | ○ | － | ○
[5 empty] | 70-200 | 4 | AF-S NIKKOR 70-200mm f/4G ED VR | ○ | ○ | ○ | ○ | ○ | ○ | － | ○
[5 empty] | 70-300 | 4-5.6 | AF-S VR Zoom-Nikkor 70-300mm f/4.5-5.6G IF-ED | ○ | ○ | ○ | ○ | ○ | ○ | － | ○
[5 empty] | 80-400 | 4.5-5.6 | AF-S NIKKOR 80-400mm f/4.5-5.6G ED VR | ○ | ○ | ○ | ○ | ○ | ○ | － | ○
[5 empty] | 200-400 | 4 | AF-S VR Zoom-Nikkor 200-400mm f/4G IF-ED | ○ | ○ | ○ | ○ | ○ | ○ | － | ○
[5 empty] | 200-400 | 4 | AF-S NIKKOR 200-400mm f/4G ED VR II | ○ | ○ | ○ | ○ | ○ | ○ | － | ○
|  |  |  | Coupling | 70-300 | 4-5.6 | AF Zoom-Nikkor 70-300mm f/4-5.6G | ○ | ○ | ○ | ○ | ○ | ○ | － | ○
|  |  | D type | AF-S | 80-200 | 2.8 | AF-S Zoom-Nikkor 80-200mm f/2.8D IF-ED | ○ | ○ | ○ | ○ | ○ | ○ | － | ○
|  |  |  | Coupling | 70-180 | 4.5-5.6 | AF Zoom-Micro Nikkor 70-180mm f/4.5-f/5.6D ED | ○ | ○ | ○ | ○ | ○ | ○ | － | ○
[5 empty] | 70-210 | 4-5.6 | AF Zoom-Nikkor 70-210mm f/4-5.6D | ○ | ○ | ○ | ○ | ○ | ○ | － | ○
[5 empty] | 70-300 | 4-5.6 | AF Zoom-Nikkor 70-300mm f/4-5.6D ED | ○ | ○ | ○ | ○ | ○ | ○ | － | ○
[5 empty] | 70-300 | 4-5.6 | AF Zoom-Nikkor 70-300mm f/4-5.6D | ○ | ○ | ○ | ○ | ○ | ○ | － | ○
[5 empty] | 75-240 | 4.5-5.6 | AF Zoom-Nikkor 75-240mm f/4.5-5.6D | ○ | ○ | ○ | ○ | ○ | ○ | － | ○
[5 empty] | 80-200 | 2.8 | AF Zoom-Nikkor 80-200mm f/2.8D ED | ○ | ○ | ○ | ○ | ○ | ○ | － | ○
[5 empty] | 80-200 | 2.8 | AF Zoom-Nikkor 80-200mm f/2.8D ED (New) | ○ | ○ | ○ | ○ | ○ | ○ | － | ○
[5 empty] | 80-200 | 4.5-5.6 | AF Zoom-Nikkor 80-200mm f/4.5-5.6D | ○ | ○ | ○ | ○ | ○ | ○ | － | ○
[5 empty] | 80-400 | 4.5-5.6 | AF VR Zoom-Nikkor 80-400mm f/4.5-5.6D IF-ED | ○ | ○ | ○ | ○ | ○ | ○ | － | ○
|  |  | AI-S | Coupling | 70-210 | 4 | AF Zoom-Nikkor 70-210mm f/4 | ○ | ○ | ○ | ○ | ○ | － | ○ | ○
[5 empty] | 70-210 | 4-5.6 | AF Zoom-Nikkor 70-210mm f/4-5.6 | ○ | ○ | ○ | ○ | ○ | － | ○ | ○
[5 empty] | 75-300 | 4.5-5.6 | AF Zoom-Nikkor 75-300mm f/4.5-5.6 | ○ | ○ | ○ | ○ | ○ | － | ○ | ○
[5 empty] | 80-200 | 2.8 | AF Zoom-Nikkor 80-200mm f/2.8 ED | ○*8 | ○*8 | ○ | ○ | ○ | － | ○ | ○
|  | Teleconverter |  | AF-S |  |  | AF-S Teleconverter TC-14E II *6 | ○*7 | ○*7 | ○ | ○ | ○ | ○ | － | ○
[7 empty] | AF-S Teleconverter TC-14E III *6-1 | － | － | － | － | － | － | － | －
[7 empty] | AF-S Teleconverter TC-17E II *6 | ○*7 | ○*7 | ○ | ○ | ○ | ○ | － | ○
[7 empty] | AF-S Teleconverter TC-20E II *6 | ○*7 | ○*7 | ○ | ○ | ○ | ○ | － | ○
[7 empty] | AF-S Teleconverter TC-20E III *6 | ○*7 | ○*7 | ○ | ○ | ○ | ○ | － | ○
[7 empty] | AF-S Teleconverter TC800-1.25E ED *7-2, *36 | － | － | － | － | － | － | － | －
|  |  |  | AF-I *6 |  |  | AF-I Teleconverter TC-14E *6 | ○*7 | ○*7 | ○ | ○ | ○ | ○ | － | ○
[7 empty] | AF-I Teleconverter TC-20E *6 | ○*7 | ○*7 | ○ | ○ | ○ | ○ | － | ○
|  |  |  | Coupling |  |  | AF Teleconverter TC-16A *38 | － | － | － | － | － | － | － | －
Focusing | Format | Group | Lens type | AF drive system | Focal length | Maximum aperture | Lens name | D90 *2, *3, *10
[8 empty] | Focus |  |  | Mode |  | Metering
[8 empty] | AF | M (with electronic range finder) | MF | Digital Vari Program, P,S,A | M | Matrix |  | Center- weighted/ Spot *1
[13 empty] | ３D-RGB | Color
MF | FX | Wideangle lens | AI |  | 6 | 2.8 | Fisheye-Nikkor 6mm f/2.8 | － | ○ | ○ | － | ○*11 | － | － | －
[5 empty] | 8 | 2.8 | Fisheye-Nikkor 8mm f/2.8 | － | ○ | ○ | － | ○*11 | － | － | －
[5 empty] | 13 | 5.6 | Nikkor 13mm f/5.6 | － | ○ | ○ | － | ○*11 | － | － | －
[5 empty] | 15 | 3.5 | Nikkor 15mm f/3.5 | － | ○ | ○ | － | ○*11 | － | － | －
[5 empty] | 15 | 5.6 | Nikkor 15mm f/5.6 | － | ○ | ○ | － | ○*11 | － | － | －
[5 empty] | 16 | 2.8 | Fisheye-Nikkor 16mm f/2.8 | － | ○ | ○ | － | ○*11 | － | － | －
[5 empty] | 16 | 3.5 | Fisheye-Nikkor 16mm f/3.5 | － | ○ | ○ | － | ○*11 | － | － | －
[5 empty] | 18 | 4 | Nikkor 18mm f/4 | － | ○ | ○ | － | ○*11 | － | － | －
[5 empty] | 20 | 3.5 | Nikkor 20mm f/3.5 | － | ○ | ○ | － | ○*11 | － | － | －
[5 empty] | 20 | 4 | Nikkor 20mm f/4 | － | ○ | ○ | － | ○*11 | － | － | －
[5 empty] | 24 | 2 | Nikkor 24mm f/2 | － | ○ | ○ | － | ○*11 | － | － | －
[5 empty] | 24 | 2.8 | Nikkor 24mm f/2.8 | － | ○ | ○ | － | ○*11 | － | － | －
[5 empty] | 28 | 2 | Nikkor 28mm f/2 | － | ○ | ○ | － | ○*11 | － | － | －
[5 empty] | 28 | 2.8 | Nikkor 28mm f/2.8 | － | ○ | ○ | － | ○*11 | － | － | －
[5 empty] | 28 | 3.5 | Nikkor 28mm f/3.5 | － | ○ | ○ | － | ○*11 | － | － | －
[5 empty] | 35 | 1.4 | Nikkor 35mm f/1.4 | － | ○ | ○ | － | ○*11 | － | － | －
[5 empty] | 35 | 2 | Nikkor 35mm f/2 | － | ○ | ○ | － | ○*11 | － | － | －
[5 empty] | 35 | 2.8 | Nikkor 35mm f/2.8 | － | ○ | ○ | － | ○*11 | － | － | －
|  |  | AI-S |  | 6 | 2.8 | Fisheye-Nikkor 6mm f/2.8 | － | ○ | ○ | － | ○*11 | － | － | －
[5 empty] | 8 | 2.8 | Fisheye-Nikkor 8mm f/2.8 | － | ○ | ○ | － | ○*11 | － | － | －
[5 empty] | 13 | 5.6 | Nikkor 13mm f/5.6 | － | ○ | ○ | － | ○*11 | － | － | －
[5 empty] | 15 | 3.5 | Nikkor 15mm f/3.5 | － | ○ | ○ | － | ○*11 | － | － | －
[5 empty] | 16 | 2.8 | Fisheye-Nikkor 16mm f/2.8 | － | ○ | ○ | － | ○*11 | － | － | －
[5 empty] | 18 | 3.5 | Nikkor 18mm f/3.5 | － | ○ | ○ | － | ○*11 | － | － | －
[5 empty] | 20 | 2.8 | Nikkor 20mm f/2.8 | － | ○ | ○ | － | ○*11 | － | － | －
[5 empty] | 20 | 3.5 | Nikkor 20mm f/3.5 | － | ○ | ○ | － | ○*11 | － | － | －
[5 empty] | 24 | 2 | Nikkor 24mm f/2 | － | ○ | ○ | － | ○*11 | － | － | －
[5 empty] | 24 | 2.8 | Nikkor 24mm f/2.8 | － | ○ | ○ | － | ○*11 | － | － | －
[5 empty] | 28 | 2 | Nikkor 28mm f/2 | － | ○ | ○ | － | ○*11 | － | － | －
[5 empty] | 28 | 2.8 | Nikkor 28mm f/2.8 | － | ○ | ○ | － | ○*11 | － | － | －
[5 empty] | 28 | 3.5 | Nikkor 28mm f/3.5 | － | ○ | ○ | － | ○*11 | － | － | －
[5 empty] | 35 | 1.4 | Nikkor 35mm f/1.4 | － | ○ | ○ | － | ○*11 | － | － | －
[5 empty] | 35 | 2 | Nikkor 35mm f/2 | － | ○ | ○ | － | ○*11 | － | － | －
[5 empty] | 35 | 2.8 | Nikkor 35mm f/2.8 | － | ○ | ○ | － | ○*11 | － | － | －
|  |  | E series |  | 28 | 2.8 | Nikon Series E 28mm f/2.8 | － | ○ | ○ | － | ○*11 | － | － | －
[5 empty] | 35 | 2.5 | Nikon Series E 35mm f/2.5 | － | ○ | ○ | － | ○*11 | － | － | －
[5 empty] | 35 | 2.5 | Nikon Series E 35mm f/2.5 | － | ○ | ○ | － | ○*11 | － | － | －
|  |  | PC | E type | 19 | 4 | PC NIKKOR 19mm f/4E ED | － | － | － | － | － | － | － | －
|  |  |  | D type | 24 | 3.5 | PC-E NIKKOR 24mm f/3.5D ED *33,*34,*39 | － | ○*5 | ○ | ○ | ○ | ○*23 | － | ○*23
[5 empty] | 28 | 3.5 | PC-Nikkor 28mm f/3.5 | － | ○*5 | ○ | － | ○*11 | － | － | －
[5 empty] | 28 | 4 | PC-Nikkor 28mm f/4 | － | ○*5 | ○ | － | ○*11 | － | － | －
[5 empty] | 35 | 2.8 | PC-Nikkor 35mm f/2.8 | － | ○*5 | ○ | － | ○*11 | － | － | －
[5 empty] | 35 | 2.8 | New PC-Nikkor 35mm f/2.8 | － | ○*5 | ○ | － | ○*11 | － | － | －
[5 empty] | 35 | 3.5 | PC-Nikkor 35mm f/3.5 | － | ○*5 | ○ | － | ○*11 | － | － | －
|  | Standard lens | AI |  | 50 | 1.2 | Nikkor 50mm f/1.2 | － | ○ | ○ | － | ○*11 | － | － | －
[5 empty] | 50 | 1.8 | Nikkor 50mm f/1.8 | － | ○ | ○ | － | ○*11 | － | － | －
[5 empty] | 50 | 1.4 | Nikkor 50mm f/1.4 | － | ○ | ○ | － | ○*11 | － | － | －
[5 empty] | 50 | 2 | Nikkor 50mm f/2 | － | ○ | ○ | － | ○*11 | － | － | －
[5 empty] | 55 | 1.2 | Nikkor 55mm f/1.2 | － | ○ | ○ | － | ○*11 | － | － | －
[5 empty] | 55 | 2.8 | Micro-Nikkor 55mm f/2.8 | － | ○ | ○ | － | ○*11 | － | － | －
[5 empty] | 55 | 3.5 | Micro-Nikkor 55mm f/3.5 | － | ○ | ○ | － | ○*11 | － | － | －
[5 empty] | 58 | 1.2 | Noct-Nikkor 58mm f/1.2 | － | ○ | ○ | － | ○*11 | － | － | －
|  |  | PC Micro | D type | 45 | 2.8 | PC-E Micro NIKKOR 45mm f/2.8D ED *6,*39 | － | ○*5 | ○ | ○ | ○ | ○*23 | － | ○*23
|  |  | AI-S |  | 50 | 1.2 | Nikkor 50mm f/1.2 | － | ○ | ○ | － | ○*11 | － | － | －
[5 empty] | 50 | 1.8 | Nikkor 50mm f/1.8 | － | ○ | ○ | － | ○*11 | － | － | －
[5 empty] | 50 | 1.4 | Nikkor 50mm f/1.4 | － | ○ | ○ | － | ○*11 | － | － | －
[5 empty] | 55 | 2.8 | Micro-Nikkor 55mm f/2.8 | － | ○ | ○ | － | ○*11 | － | － | －
[5 empty] | 58 | 1.2 | Noct-Nikkor 58mm f/1.2 | － | ○ | ○ | － | ○*11 | － | － | －
|  |  | AI-P |  | 45 | 2.8 | Nikkor 45mm f/2.8P | － | ○ | ○ | ○ | ○ | － | ○ | ○
|  |  | E series |  | 50 | 1.8 | Nikon Series E 50mm f/1.8 | － | ○ | ○ | － | ○*11 | － | － | －
|  | Telephoto lens | AI |  | 85 | 2 | Nikkor 85mm f/2 | － | ○ | ○ | － | ○*11 | － | － | －
[5 empty] | 105 | 2.5 | Nikkor 105mm f/2.5 | － | ○ | ○ | － | ○*11 | － | － | －
[5 empty] | 105 | 4 | Micro-Nikkor 105mm f/4 | － | ○ | ○ | － | ○*11 | － | － | －
[5 empty] | 135 | 2 | Nikkor 135mm f/2 | － | ○ | ○ | － | ○*11 | － | － | －
[5 empty] | 135 | 2.8 | Nikkor 135mm f/2.8 | － | ○ | ○ | － | ○*11 | － | － | －
[5 empty] | 135 | 3.5 | Nikkor 135mm f/3.5 | － | ○ | ○ | － | ○*11 | － | － | －
[5 empty] | 180 | 2.8 | Nikkor 180mm f/2.8 | － | ○ | ○ | － | ○*11 | － | － | －
[5 empty] | 200 | 4 | Nikkor 200mm f/4 | － | ○ | ○ | － | ○*11 | － | － | －
[5 empty] | 200 | 4 | Micro-Nikkor 200mm f/4 IF | － | ○ | ○ | － | ○*11 | － | － | －
|  |  | AI-S |  | 85 | 1.4 | Nikkor 85mm f/1.4 | － | ○ | ○ | － | ○*11 | － | － | －
[5 empty] | 85 | 2 | Nikkor 85mm f/2 | － | ○ | ○ | － | ○*11 | － | － | －
[5 empty] | 105 | 1.8 | Nikkor 105mm f/1.8 | － | ○ | ○ | － | ○*11 | － | － | －
[5 empty] | 105 | 2.5 | Nikkor 105mm f/2.5 | － | ○ | ○ | － | ○*11 | － | － | －
[5 empty] | 105 | 2.8 | Micro-Nikkor 105mm f/2.8 | － | ○ | ○ | － | ○*11 | － | － | －
[5 empty] | 105 | 4 | Micro-Nikkor 105mm f/4 | － | ○ | ○ | － | ○*11 | － | － | －
[5 empty] | 105 | 4.5 | UV-Nikkor 105mm f/4.5 | － | ○ | ○ | － | ○*11 | － | － | －
[5 empty] | 135 | 2 | Nikkor 135mm f/2 | － | ○ | ○ | － | ○*11 | － | － | －
[5 empty] | 135 | 2.8 | Nikkor 135mm f/2.8 | － | ○ | ○ | － | ○*11 | － | － | －
[5 empty] | 135 | 3.5 | Nikkor 135mm f/3.5 | － | ○ | ○ | － | ○*11 | － | － | －
[5 empty] | 180 | 2.8 | Nikkor 180mm f/2.8 ED | － | ○ | ○ | － | ○*11 | － | － | －
[5 empty] | 200 | 2 | Nikkor 200mm f/2 IF-ED | － | ○ | ○ | － | ○*11 | － | － | －
[5 empty] | 200 | 4 | Nikkor 200mm f/4 | － | ○ | ○ | － | ○*11 | － | － | －
[5 empty] | 200 | 4 | Micro-Nikkor 200mm f/4 IF | － | ○ | ○ | － | ○*11 | － | － | －
|  |  | E series |  | 100 | 2.8 | Nikon Series E 100mm f/2.8 | － | ○ | ○ | － | ○*11 | － | － | －
[5 empty] | 135 | 2.8 | Nikon Series E 135mm f/2.8 | － | ○ | ○ | － | ○*11 | － | － | －
|  |  | PC Micro | D type | 85 | 2.8 | PC Micro-Nikkor 85mm f/2.8D *39 | － | ○*5 | ○ | － | ○ | ○*23 | － | ○*23
[5 empty] | 85 | 2.8 | PC-E Micro NIKKOR 85mm f/2.8D *39 | － | ○*5 | ○ | ○ | ○ | ○*23 | － | ○*23
|  |  | Medical |  | 120 | 4 | Medical-Nikkor 120 f/4 (IF) | － | ○ | ○ | － | ○*13 | － | － | －
|  | Super telephoto lens | AI |  | 300 | 2.8 | Nikkor 300mm f/2.8 IF-ED | － | ○ | ○ | － | ○*11 | － | － | －
[5 empty] | 300 | 4.5 | Nikkor 300mm f/4.5 | － | ○ | ○ | － | ○*11 | － | － | －
[5 empty] | 300 | 4.5 | Nikkor 300mm f/4.5 ED | － | ○ | ○ | － | ○*11 | － | － | －
[5 empty] | 300 | 4.5 | Nikkor 300mm f/4.5 IF-ED | － | ○ | ○ | － | ○*11 | － | － | －
[5 empty] | 400 | 3.5 | Nikkor 400mm f/3.5 IF-ED | － | ○ | ○ | － | ○*11 | － | － | －
[5 empty] | 400 | 5.6 | Nikkor 400mm f/5.6 ED | － | ○ | ○ | － | ○*11 | － | － | －
[5 empty] | 400 | 5.6 | Nikkor 400mm f/5.6 IF-ED | － | ○ | ○ | － | ○*11 | － | － | －
[5 empty] | 600 | 5.6 | Nikkor 600mm f/5.6S IF-ED | － | ○ | ○ | － | ○*11 | － | － | －
[5 empty] | 800 | 8 | Nikkor 800mm f/8 IF | － | － | ○ | － | ○*11 | － | － | －
[5 empty] | 1200 | 11 | Nikkor 1200mm f/11 IF-ED | － | － | ○ | － | ○*11 | － | － | －
|  |  | AI-S |  | 300 | 2 | Nikkor 300mm f/2 IF-ED | － | ○ | ○ | － | ○*11 | － | － | －
[5 empty] | 300 | 2.8 | Nikkor 300mm f/2.8 IF-ED | － | ○ | ○ | － | ○*11 | － | － | －
[5 empty] | 300 | 4.5 | Nikkor 300mm f/4.5 | － | ○ | ○ | － | ○*11 | － | － | －
[5 empty] | 300 | 4.5 | Nikkor 300mm f/4.5 IF-ED | － | ○ | ○ | － | ○*11 | － | － | －
[5 empty] | 400 | 2.8 | Nikkor 400mm f/2.8 IF-ED | － | ○ | ○ | － | ○*11 | － | － | －
[5 empty] | 400 | 3.5 | Nikkor 400mm f/3.5 IF-ED | － | ○ | ○ | － | ○*11 | － | － | －
[5 empty] | 400 | 5.6 | Nikkor 400mm f/5.6 IF-ED | － | ○ | ○ | － | ○*11 | － | － | －
[5 empty] | 600 | 4 | Nikkor 600mm f/4 IF-ED | － | ○ | ○ | － | ○*11 | － | － | －
[5 empty] | 600 | 5.6 | Nikkor 600mm f/5.6S IF-ED | － | ○ | ○ | － | ○*11 | － | － | －
[5 empty] | 800 | 5.6 | Nikkor 800mm f/5.6 IF-ED | － | ○ | ○ | － | ○*11 | － | － | －
[5 empty] | 800 | 8 | Nikkor 800mm f/8 IF | － | － | ○ | － | ○*11 | － | － | －
[5 empty] | 1200 | 11 | Nikkor 1200mm f/11 IF-ED | － | － | ○ | － | ○*11 | － | － | －
|  |  | Reflex lens |  | 500 | 5 | Reflex-Nikkor 500mm f/5 | － | － | ○ | － | ○*11 | － | － | －
[5 empty] | 500 | 8 | Reflex-Nikkor 500mm f/8 | － | － | ○ | － | ○*11 | － | － | －
[5 empty] | 1000 | 6.3 | Reflex-Nikkor 1000mm f/6.3 | － | － | ○ | － | ○*11 | － | － | －
[5 empty] | 1000 | 11 | Reflex-Nikkor 1000mm f/11 | － | － | ○ | － | ○*11 | － | － | －
[5 empty] | 2000 | 11 | Reflex-Nikkor 2000mm f/11 | － | － | ○ | － | ○*11 | － | － | －
|  |  | AI-P |  | 500 | 4 | Nikkor 500mm f/4P IF-ED | － | ○ | ○ | ○ | ○ | － | ○ | ○
|  | Wideangle Zoom lens | AI |  | 25-50 | 4 | Zoom-Nikkor 25-50mm f/4 | － | ○ | ○ | － | ○*11 | － | － | －
[5 empty] | 28-45 | 4.5 | Zoom-Nikkor 28-45mm f/4.5 | － | ○ | ○ | － | ○*11 | － | － | －
|  |  | AI-S |  | 25-50 | 4 | Zoom-Nikkor 25-50mm f/4 | － | ○ | ○ | － | ○*11 | － | － | －
[5 empty] | 28-50 | 3.5 | Zoom-Nikkor 28-50mm f/3.5 | － | ○ | ○ | － | ○*11 | － | － | －
|  | Standard zoom lens | AI |  | 35-70 | 3.5 | Zoom-Nikkor 35-70mm f/3.5 | － | ○ | ○ | － | ○*11 | － | － | －
[5 empty] | 43-86 | 3.5 | Zoom-Nikkor 43-86mm f/3.5 | － | ○ | ○ | － | ○*11 | － | － | －
|  |  | AI-S |  | 28-85 | 3.5-4.5 | Zoom-Nikkor 28-85mm f/3.5-4.5 *24 | － | ○ | ○ | － | ○*11 | － | － | －
[5 empty] | 35-70 | 3.5 | Zoom-Nikkor 35-70mm f/3.5 | － | ○ | ○ | － | ○*11 | － | － | －
[5 empty] | 35-70 | 3.3-4.5 | Zoom-Nikkor 35-70mm f/3.3-4.5 | － | ○ | ○ | － | ○*11 | － | － | －
[5 empty] | 35-70 | 3.5-4.8 | Zoom-Nikkor 35-70mm f/3.5-4.8 | － | ○ | ○ | － | ○*11 | － | － | －
[5 empty] | 35-105 | 3.5-4.5 | Zoom-Nikkor 35-105mm f/3.5-4.5 *24 | － | ○ | ○ | － | ○*11 | － | － | －
[5 empty] | 35-135 | 3.5-4.5 | Zoom-Nikkor 35-135mm f/3.5-4.5 *24 | － | ○ | ○ | － | ○*11 | － | － | －
[5 empty] | 35-200 | 3.5-4.5 | Zoom-Nikkor 35-200mm f/3.5-4.5 | － | ○ | ○ | － | ○*11 | － | － | －
|  |  | E series |  | 36-72 | 3.5 | Nikon Series E 36-72mm f/3.5 | － | ○ | ○ | － | ○*11 | － | － | －
|  | Telephoto zoom lens | AI |  | 50-300 | 4.5 | Zoom-Nikkor 50-300mm f/4.5 | － | ○ | ○ | － | ○*11 | － | － | －
[5 empty] | 50-300 | 4.5 | Zoom-Nikkor 50-300mm f/4.5 ED | － | ○ | ○ | － | ○*11 | － | － | －
[5 empty] | 80-200 | 4.5 | Zoom-Nikkor 80-200mm f/4.5 | － | ○ | ○ | － | ○*11 | － | － | －
|  |  | AI-S |  | 50-135 | 3.5 | Zoom-Nikkor 50-135mm f/3.5 | － | ○ | ○ | － | ○*11 | － | － | －
[5 empty] | 50-300 | 4.5 | Zoom-Nikkor 50-300mm f/4.5 ED | － | ○ | ○ | － | ○*11 | － | － | －
[5 empty] | 70-210 | 4.5-5.6 | Zoom-Nikkor 70-210mm f/4.5-5.6 | － | ○ | ○ | － | ○*11 | － | － | －
[5 empty] | 80-200 | 2.8 | Zoom-Nikkor 80-200mm f/2.8 ED *17 | － | ○ | ○ | － | ○*11 | － | － | －
[5 empty] | 80-200 | 4 | Zoom-Nikkor 80-200mm f/4 | － | ○ | ○ | － | ○*11 | － | － | －
[5 empty] | 100-300 | 5.6 | Zoom-Nikkor 100-300mm f/5.6 | － | ○ | ○ | － | ○*11 | － | － | －
[5 empty] | 180-600 | 8 | Zoom-Nikkor 180-600mm f/8 ED | － | － | ○ | － | ○*11 | － | － | －
[5 empty] | 200-400 | 4 | Zoom-Nikkor 200-400mm f/4 ED *18 | － | ○ | ○ | － | ○*11 | － | － | －
[5 empty] | 200-600 | 9.5 | Zoom-Nikkor 200-600mm f/9.5 | － | － | ○ | － | ○*11 | － | － | －
[5 empty] | 360-1200 | 11 | Zoom-Nikkor 360-1200mm f/11ED | － | － | ○ | － | ○*11 | － | － | －
|  |  | AI-P |  | 1200-1700 | 5.6-8 | Zoom-Nikkor 1200-1700mm f/5.6-8P IF-ED | － | ○ | ○ | ○ | ○ | － | ○ | ○
|  |  | E series |  | 70-210 | 4 | Nikon Series E 70-210mm f/4 | － | ○ | ○ | － | ○*11 | － | － | －
[5 empty] | 75-150 | 3.5 | Nikon Series E 75-150mm f/3.5 | － | ○ | ○ | － | ○*11 | － | － | －
|  | Teleconverter | AI |  |  |  | Teleconverter TC-14, TC-200, TC-300 *37 | － | ○*7 | ○ | － | ○*11 | － | － | －
|  |  | AI-S |  |  |  | Teleconverter TC-14A *37 | － | ○*7 | ○ | － | ○*11 | － | － | －
[7 empty] | Teleconverter TC-14B *37 | － | ○*7 | ○ | － | ○*11 | － | － | －
[7 empty] | Teleconverter TC-14C *37 | － | ○*7 | ○ | － | ○*11 | － | － | －
[7 empty] | Teleconverter TC-201 *37 | － | ○*7 | ○ | － | ○*11 | － | － | －
[7 empty] | Teleconverter TC-301 *37 | － | ○*7 | ○ | － | ○*11 | － | － | －
|  | Attachment |  |  |  |  | Bellows Focusing Attachment PB-6 *14, *25 | － | ○*7 | ○ | － | ○*11 | － | － | －
|  | Auto extention ring |  |  |  |  | Auto Extention Rings PK-11A, 12, 13, and PN-11 | － | ○*7 | ○ | － | ○*11 | － | － | －
Notes
*1 | Spot metering meters selected focus area (focus point).
*2 | IX-Nikkor lenses can not be used.
*3 | Vibration Reduction (VR) supported with VR lenses.
*4 | The camera’s exposure metering and flash control systems do not work properly when shifting and/or tilting the lens, or when an aperture other than the maximum aperture is used.
*5 | Electronic rangefinder can not be used with shifting or tilting.
*6 | Can be used with the following AF-S and AF-I lenses. AF-S VR Micro-Nikkor ED 105mm f/2.8G IF *1 ,AF-S NIKKOR 200mm f/2G ED VR II ,AF-S VR Nikkor ED 200mm f/2G IF ,AF-S VR Nikkor ED 300mm f/2.8G IF AF-S Nikkor ED 300mm f/4D IF *2 ,AF-S Nikkor ED 300mm f/2.8D II IF , AF-S Nikkor ED 300mm f/2.8D IF ,AF-S NIKKOR 300mm f/4E PF ED VR ,AF-S NIKKOR 300mm f/2.8G ED VR II ,AF-I Nikkor ED 300mm f/2.8D IF ,AF-S Nikkor ED 400mm f/2.8D II IF ,AF-S Nikkor ED 400mm f/2.8D IF ,AF-S NIKKOR 400mm f/2.8G ED VR ,AF-S NIKKOR 400mm f/2.8E FL ED VR , AF-I Nikkor ED 400mm f/2.8D IF ,AF-S Nikkor ED 500mm f/4D II IF *2 ,AF-S Nikkor ED 500mm f/4D IF *2 ,AF-S NIKKOR 500mm f/4G ED VR *2 ,AF-S NIKKOR 500mm f/4E FL ED VR *2 ,AF-I Nikkor ED 500mm f/4D IF *2 ,AF-S Nikkor ED 600mm f/4D II IF *2 ,AF-S Nikkor ED 600mm f/4D IF *2 ,AF-S NIKKOR 600mm f/4G ED VR *2 ,AF-S NIKKOR 600mm f/4E FL ED VR *2 ,AF-I Nikkor ED 600mm f/4D IF *2 ,AF-S NIKKOR 800mm f/5.6E FL ED VR *2 ,AF-S NIKKOR 70-200mm f/2.8E FL ED VR ,AF-S NIKKOR 70-200mm f/2.8G ED VR II ,AF-S VR Zoom-Nikkor ED 70-200mm f/2.8G IF ,AF-S NIKKOR 70-200mm f/4G ED VR ,AF-S Zoom-Nikkor ED 80-200mm f/2.8D IF ,AF-S NIKKOR 80-400mm f/4.5-5.6G ED VR *1 ,AF-S NIKKOR 200-400mm f/4G ED VR II *2 ,AF-S VR Zoom-Nikkor ED 200-400mm f/4G IF *2 ,AF-S NIKKOR 200-500mm f/5.6E ED VR *2 , *1 : Autofocus not supported. *2 : Autofocus not supported when used with TC-17E II/TC-20E II/TC-20E III.
*6-1 | Can be used with the following AF-S lenses. AF-S VR Micro-Nikkor 105mm f/2.8G IF-ED *1 , AF-S VR Nikkor 200mm f/2G IF-ED , AF-S NIKKOR 200mm f/2G ED VR II , AF-S VR Nikkor 300mm f/2.8G IF-ED , AF-S NIKKOR 300mm f/2.8G ED VR II , AF-S NIKKOR 300mm f/4E PF ED VR ,AF-S NIKKOR 400mm f/2.8E FL ED VR , AF-S NIKKOR 400mm f/2.8G ED VR ,AF-S NIKKOR 500mm f/4E FL ED , VR AF-S NIKKOR 500mm f/4G ED VR ,AF-S NIKKOR 600mm f/4E FL ED VR , AF-S NIKKOR 600mm f/4G ED VR , AF-S NIKKOR 800mm f/5.6E FL ED VR , AF-S NIKKOR 70-200mm f/2.8E FL ED VR , AF-S VR Zoom-Nikkor 70-200mm f/2.8G IF-ED , AF-S NIKKOR 70-200mm f/2.8G ED VR II , AF-S NIKKOR 70-200mm f/4G ED VR ,AF-S NIKKOR 80-400mm f/4.5-5.6G ED VR*1 , AF-S VR Zoom-Nikkor 200-400mm f/4G IF-ED , AF-S NIKKOR 200-400mm f/4G ED VR II , AF-S NIKKOR 200-500mm f/5.6E ED VR. *1 : Autofocus not supported.
*6-2 | E- and G-type AF-S lenses
*7 | With maximum effective aperture of f/5.6 or faster.
*7-1 | If the maximum effective aperture is f/8 or faster, the electronic rangefinder can be used with focusing. However, if the maximum effective aperture is slower than f/5.6 and the subject is dark or lacks sufficient contrast, the in-focus indicator may be displayed even when the subject is not in focus.
*7-2 | The TC800-1.25E ED teleconverter is for use exclusively with AF-S NIKKOR 800 mm f/5.6E FL ED VR lenses. Autofocus is available only with cameras that offer f/8 support.
*7-3 | If the maximum effective aperture is faster than f/8, autofocus is available. However, if the maximum effective aperture is slower than f/5.6 and the subject is dark or lacks sufficient contrast, the camera may be unable to focus. Single-point AF is used when 3D-tracking or auto-area AF is selected for AF-area mode.
*7-4 | If the maximum effective aperture is faster than f/8, autofocus is available. However, if the maximum effective aperture is slower than f/5.6 and the subject is dark or lacks sufficient contrast, the camera may be unable to focus. In the following cases, single-point AF is used when 3D-tracking or auto-area AF is selected for AF-area mode. •A lens with a maximum aperture of f/4 is used with the TC-17E II teleconverter •The AF-S NIKKOR 800mm f/5.6E FL ED VR is used with the TC800-1.25E ED teleconverter
*7-5 | If the maximum effective aperture is faster than f/8, autofocus is available. However, if the maximum effective aperture is slower than f/5.6 and the subject is dark or lacks sufficient contrast, the camera may be unable to focus. In the following cases, single-point AF is used when 3D-tracking or auto-area AF is selected for AF-area mode. •A lens with a maximum aperture of f/5.6 is used with the TC-14E, TC-14E II, or TC-14E III teleconverter •A lens with a maximum aperture of f/4 is used with the TC-17E II teleconverter •The AF-S NIKKOR 800mm f/5.6E FL ED VR is used with the TC800-1.25E ED teleconverter
*8 | When focusing at minimum focus distance with this lens at maximum zoom, electronic rengefinder may be displayed when image on matte screen in viewfinder is not in focus. Adjust focus manually until image in viewfinder is in focus.
*9 | With maximum aperture of f/5.6 or faster.
*9-1 | With maximum aperture of f/8.0 or faster.
*10 | The following accessories and non-CPU lenses can not be used. TC-16A AF teleconverter (except D200 and D2 series ), Non AI lenses, Lenses that require the AU-1 focusing unit (400mm f/4.5, 600mm f/5.6, 800mm f/8, 1200mm f/11), Fisheye (6mm f/5.6, 7.5mm f/5.6, 8mm f/8, OP10mm f/5.6), 2.1cm f/4, K2 rings, ED180-600mm f/8 (Serial Numbers 174041 - 174180）, ED 360 - 1200mm f/11 (Serial Numbers 174031 - 174127), 200 - 600mm f/9.5 (Serial Numbers 280001 - 300490), Lenses for the F3AF (AF80mm f/2.8, AF ED200mm f/3.5, TC-16S), PC28mm f/4 (Serial Numbers 180900 or earlier), PC35mm f/2.8 (Serial Numbers .851001 - 906200), PC35mm f/3.5 (old type), 1000mm f/6.3 Reflex (old type), 1000mm f/11 Reflex (serial number 142361 - 143000), Reflex 2000mm f/11 Reflex (serial number 200111 - 200310)
*11 | Camera exposure meter can not be used.
*12 | Can be used at shutter speeds slower than 1/125 s, but camera exposure meter can not be used.
*13 | Can be used at shutter speeds slower than 1/60 s, but camera exposure meter can not be used.
*14 | D3000, D3100, D3200, D3300, D3400, D3500, D40/D40X, D50, D5000, D5100, D5200, D5300, D5500, D5600, D7500, D60, D70/70S, D80, D90, D100, D200 : Attach in vertical orientation (can be used in horizontal orientation once attached).
*15 | Can be used in manual exposure [M] mode at shutter speeds slower than 1/180 s, but camera exposure meter can not be used.
*16 | Manual exposure [M] mode only.
*17 | Range of rotation for this lens tripod mount limited by D60, D200, D300, D300S, D600, D610, D700, D750, D800, D800E, D810, D810A, D7000, D7100, D7200, D500,Df, D2-series, D3 series D4 series, or D5 camera body.
*18 | Filters can not be exchanged while the lens is mounted on D60, D200, D300, D300S, D600, D610, D700, D750, D800, D800E, D810, D810A, D7000, D7100, D7200, D500,Df, D2-series, D3 series, D4 series, or D5 camera body.
*19 | If maximum aperture is specified using [Non-CPU Lens Data option] in shooting menu, aperture value will be displayed in viewfinder and control panel.
*20 | Can be used only if lens focal length and maximum aperture are specified using [Non-CPU Lens Data option] in shooting menu. Use spot or center-weighted metering if desired results are not achieved.
*21 | For improved precision, specify lens focal length and maximum aperture using [Non-CPU Lens Data option] in shooting menu.
*22 | Can be used at in manual exposure modes at shutter speeds slower than 1/125 s.
*23 | Accurate exposure will not be achieved when shift and/or tilt functions are used. Set exposure before shifting or tilting the lens, and adjust exposure after shifting and/or tilting the lens.
*24 | Exposure compensation required when used with AI-type Teleconverters (TC-14A, TC-14B, TC-14C, TC-14, TC-200, TC-300, TC-201, TC-301). See Teleconverter user manual for details.
*25 | D200, D300, D300S, D7000, D7100, D7200, D500,D750,D700, D600, D610, D750, D800, D810, D810A, Df, D1-series, D2-series, D3 series , D4 series and D5: Requires Auto Extention Ring PK-12 or PK-13. Depending on the camera position Nikon Bellows/Rail Spacer PB-6D is required.
*26 | Use preset aperture. In exposure mode [A], set aperture using focusing attachment before determining exposure and taking photograph.
*29 | Center-weighted only.
*30 | Aperture-priority auto exposure [A] mode only.
*31 | The following accessories and non-CPU lenses can not be used. • TC-16A AF teleconverter • Lenses that require the AU-Ifocusing unit (400mm f/4.5, 600mmf/5.6, 800mm f/8, 1200mm f/1 1) • Fisheye (6mm f/5.6, 7.5mm f/5.6,8mm f/8, OP 1 Omm f/5.6) • 2.1cm f/4 • Extension Ring K2 • AF lenses for the F3AF (AF 80mmf/2.8, AF 200mm f/3.5 ED, AFTeleconverter TC-1 6) • PC 35mm f/3.5 (old type) • Reflex 1000mm f/6.3 (old type) • NIKKOR-H Auto 2.8cm/3.5 (28mm/3.5) lenses with serial numbersbelow 362000 • NIKKOR-S Auto 3.5cm/2.8 (35mm/2.8) lenses with serial numbersbelow 928000 • NIKKOR-S Auto 5cm/2 (50mm/2) • NIKKOR-Q Auto 13.5cm/3.5(135mm/3.5) lenses with serial numbers below 753000 • Micro-NIKKOR 5.5cm/3.5 • Medical-NIKKOR Auto 200mm/f5.6 • Auto NIKKOR Telephoto-Zoom 85—250mm/f4_4.5 • Auto NIKKOR Telephoto-Zoom 200-600mm/f9.5-10.5
*32 | Non-AI lenses can be used. In manual focus mode, the electronic rangefinder can be used (only with lenses that have a maximum aperture of f/5.6 or faster). For improved precision for center-weighted metering or spot metering, specify lens focal length and maximum aperture using [Non-CPU lens data]. Exposure mode A or M can be selected and color matrix metering can be used if [Non-CPU lens data] has been used to specify lens focal length and maximum aperture and to set exposure meter coupling to [Non-AI lens]. Match camera aperture setting to value selected with lens aperture ring.
*33 | Observe due caution when tilting or shifting PC-E NIKKOR 24mm f/3.5D ED lenses, as they may contact the camera body and cause damage or injury.
*34 | The tilt knob for the PC-E NIKKOR 24mm f/3.5D ED may contact the camera body when the lens is revolved. This can be prevented by installing a smaller tilt knob; contact a Nikon-authorized service representative for more information.
*35 | Cameras with which there are no restrictions on functions ・D850,D500,D7500,D5600,D3400,D3500 Please update to the latest firmware when using. ・D5 (firmware C:Ver. 1.20 or later) ※1,2 ・D750 (firmware C:Ver. 1.12 or later) ※1,2 ・D610 (firmware C:Ver. 1.02 or later) ※1,2 ・D600 (firmware C:Ver. 1.03 or later) ※1,2 ・D5500(C:Ver.1.01 or later) ・D5300 (firmware C:Ver. 1.01 or later)※1 ・D3300 (firmware C:Ver. 1.01 or later)※1 ・D4(firmware A:Ver. 1.11 B:Ver.1.11 or later) ※1,2 ・D4S(firmware C:Ver. 1.33 or later) ※1,2 ・D810(firmware C:Ver. 1.13 or later) ※1,2 ・D810A(firmware C:Ver. 1.03 or later) ※1,2 ・D800(firmware A:Ver. 1.11 B:Ver.1.11 or later) ※1,2 ・D800E(firmware A:Ver. 1.11 B:Ver. 1.11 or later) ※1,2 ・Df(firmware C:Ver. 1.02 or later) ※1,2 ・D7100(firmware C:Ver. 1.04 or later) ※1,2 ・D7200(firmware C:Ver. 1.03 or later) ※1,2 1. Cameras do not offer the "Manual focus ring in AF mode" Custom Setting for enabling/disabling focus ring operation in autofocus mode. 2. As the lens does not have a VR switch, its built-in vibration reduction function cannot be disabled. （AF-P lens for DX format)
Restrictions AF-P Lens for DX format DX format digital SLR ：D5200 AF-P Lens for FX format FX format digital SLR ：D3,D3X,D3S,D700 DX format digital SLR ：D7000,D5200,D300,D300S 1. Cameras do not offer the "Manual focus ring in AF mode" Custom Setting for enabling/disabling focus ring operation in autofocus mode. 2. As the lens does not have a VR switch, its built-in vibration reduction function cannot be disabled. （AF-P lens for DX format) 3 If the standby timer is allowed to expire, the focus position will change when the timer is restarted, requiring refocusing. Focus is initialized (reset to infinity) when the standby timer is allowed to expire (camera enters sleep mode) and is then estarted (camera recovers from sleep mode) by pressing the shutter-release button halfway or operating a button. Specifying longer standby times is recommended for manual focus photography (remote photography, fixed photography using a tripod, interval timer photography, etc.) and in other situations in which the shutter may not be released immediately after focusing. 4. If the camera is turned on with the lens retracted, the camera will display a "Lens not attached" message, "F--", "△F", or other warning. （AF-P DX NIKKOR 18-55mm f/3.5-5.6G VR ,AF-P DX NIKKOR 18-55mm f/3.5-5.6G )
*36 | Please update to the latest firmware when using the D4, D3X, D3S, D3, D800, D800E, D700, D600, D300S, D300, or D7000. The firmware versions shown below are the first versions to support E-type lenses. ・D4：A:Ver.1.05 / B:Ver.1.03 ・D3X：A:Ver.1.01 / B:Ver.1.02 ・D3S：A:Ver.1.02 / B:Ver.1.02 ・D3：A:Ver.2.03 / B:Ver.2.03 ・D800/D800E：A:Ver.1.01 / B:Ver.1.02 ・D700：A:Ver.1.04 / B:Ver.1.03 ・D600：C:Ver.1.01 ・D300S：A:Ver.1.02 / B:Ver.1.02 ・D300：A:Ver.1.11 / B:Ver.1.11 ・D7000：A:Ver.1.03 / B:Ver.1.04
*37 | Autofocus not supported.
*38 | With maximum aperture of f/3.5 or faster. However, some lenses cannot be used with the TC-16A. (See TC-16A instruction manual.)
*39 | Fog, lines, and other image artifacts (“noise”) may appear in photos taken with the electronicfront-curtain shutter. This can be prevented by selecting Disable for Custom Setting d6. (D850)
Incompatible Accessories and Non-CPU Lenses The following accessories and non-CPU lenses can NOT be used with the cameras stated in the chart:Incompatible Accessories and Non-CPU Lenses The following accessories and non-CPU lenses can NOT be used with the cameras stated in the chart:
TC-16A AF teleconverter (except D200 and D2 series )
Non-AI lenses (except Nikon Df)
Lenses that require the Focusing Unit AU-1 (400 mm f/4.5, 600 mm f/5.6, 800 mm f/8, 1200 mm f/11)
Fisheye-Nikkor (6 mm f/5.6, 8 mm f/8, OP 10 mm f/5.6)
NIKKOR-O 2.1cm f/4
Extention Ring K2
Zoom-Nikkor ED 180–600 mm f/8 (Serial No. 174041–174180)
Zoom-Nikkor ED 360–1200 mm f/11 (Serial No. 174031–174127)
Zoom-Nikkor 200–600 mm f/9.5 (Serial No. 280001–300490)
AF Nikkor lenses for the F3AF (AF 80 mm f/2.8, AF 200 mm f/3.5, AF Teleconverter TC-16)
PC-Nikkor 28 mm f/4 (Serial No. 180900 or earlier)
PC-Nikkor 35 mm f/2.8 (Serial No. 851001–906200)
PC-Nikkor 35 mm f/3.5 (old type)
Reflex-Nikkor 1000 mm f/6.3 (old type)
Reflex-Nikkor 1000 mm f/11 (Serial No. 142361–143000)
Reflex-Nikkor 2000 mm f/11 (Serial No. 200111–200310)

## D100
D100
Key
○ | Compatible
－ | Not compatible
○* | Compatible but caveats apply - See notes at the base of the chart for relevant additional information
Nikon interchangeable lenses that can be used with Nikon digital SLR cameras and availability of primary functions by camera-lens combination
Focusing | Format | Group | Lens type | AF drive system | Focal length | Maximum aperture | Lens name | D100 *2, *3, *10
[8 empty] | Focus |  |  | Mode |  | Metering
[8 empty] | S, C | M (with electronic range finder) | MF | P S A | M | Matrix |  | Center- weighted/ Spot *1
[13 empty] | 3D | Ten- Segment
AF | DX | Wideangle lens | G type | Coupling | 10.5 | 2.8 | AF DX Fisheye-Nikkor 10.5mm f/2.8G ED | ○ | ○ | ○ | ○ | ○ | ○ | － | ○
|  |  |  | AF-S | 35 | 1.8 | AF-S DX NIKKOR 35mm f/1.8G | ○ | ○ | ○ | ○ | ○ | ○ | － | ○
|  | Standard lens | G type | AF-S | 40 | 2.8 | AF-S DX Micro NIKKOR 40mm f/2.8G | ○ | ○ | ○ | ○ | ○ | ○ | － | ○
|  | Telephoto lens | G type | AF-S | 85 | 3.5 | AF-S DX Micro NIKKOR 85mm f/3.5G ED VR | ○ | ○ | ○ | ○ | ○ | ○ | － | ○
|  | Wideangle zoom lens | E type *36 | AF-S | 16-80 | 2.8-4 | AF-S DX NIKKOR 16-80mm f/2.8-4E ED VR | － | － | － | － | － | － | － | －
|  |  | G type | AF-P *35 | 10-20 | 4.5-5.6 | AF-P DX NIKKOR 10-20mm f/4.5-5.6G VR | － | － | － | － | － | － | － | －
[5 empty] | 18-55 | 3.5-5.6 | AF-P DX NIKKOR 18-55mm f/3.5-5.6G | － | － | － | － | － | － | － | －
[5 empty] | 18-55 | 3.5-5.6 | AF-P DX NIKKOR 18-55mm f/3.5-5.6G VR | － | － | － | － | － | － | － | －
|  |  |  | AF-S | 10-24 | 3.5-4.5 | AF-S DX NIKKOR 10-24mm f/3.5-4.5G ED | ○ | ○ | ○ | ○ | ○ | ○ | － | ○
[5 empty] | 12-24 | 4 | AF-S DX Zoom-Nikkor 12-24mm f/4G IF-ED | ○ | ○ | ○ | ○ | ○ | ○ | － | ○
[5 empty] | 16-85 | 3.5-5.6 | AF-S DX NIKKOR 16-85mm f/3.5-5.6G ED VR | ○ | ○ | ○ | ○ | ○ | ○ | － | ○
[5 empty] | 17-55 | 2.8 | AF-S DX Zoom-Nikkor 17-55mm f/2.8G IF-ED | ○ | ○ | ○ | ○ | ○ | ○ | － | ○
[5 empty] | 18-55 | 3.5-5.6 | AF-S DX Zoom-Nikkor 18-55mm f/3.5-5.6G ED | ○ | ○ | ○ | ○ | ○ | ○ | － | ○
[5 empty] | 18-55 | 3.5-5.6 | AF-S DX Zoom-Nikkor 18-55mm f/3.5-5.6G II ED | ○ | ○ | ○ | ○ | ○ | ○ | － | ○
[5 empty] | 18-55 | 3.5-5.6 | AF-S DX NIKKOR 18-55mm f/3.5-5.6G VR | ○ | ○ | ○ | ○ | ○ | ○ | － | ○
[5 empty] | 18-55 | 3.5-5.6 | AF-S DX NIKKOR 18-55mm f/3.5-5.6G VR II | ○ | ○ | ○ | ○ | ○ | ○ | － | ○
[5 empty] | 18-70 | 3.5-4.5 | AF-S DX Zoom-Nikkor 18-70mm f/3.5-4.5G IF-ED | ○ | ○ | ○ | ○ | ○ | ○ | － | ○
[5 empty] | 18-105 | 3.5-5.6 | AF-S DX Zoom-Nikkor 18-105mm f/3.5-5.6G ED VR | ○ | ○ | ○ | ○ | ○ | ○ | － | ○
[5 empty] | 18-135 | 3.5-5.6 | AF-S DX Zoom-Nikkor 18-135mm f/3.5-5.6G IF-ED | ○ | ○ | ○ | ○ | ○ | ○ | － | ○
[5 empty] | 18-140 | 3.5-5.6 | AF-S DX NIKKOR 18-140mm f/3.5-5.6G ED VR | ○ | ○ | ○ | ○ | ○ | ○ | － | ○
[5 empty] | 18-200 | 3.5-5.6 | AF-S DX VR Zoom-Nikkor 18-200mm f/3.5-5.6G IF-ED | ○ | ○ | ○ | ○ | ○ | ○ | － | ○
[5 empty] | 18-200 | 3.5-5.6 | AF-S DX NIKKOR 18-200mm f/3.5-5.6G ED VR II | ○ | ○ | ○ | ○ | ○ | ○ | － | ○
[5 empty] | 18-300 | 3.5-5.6 | AF-S DX NIKKOR 18-300mm f/3.5-5.6G ED VR | ○ | ○ | ○ | ○ | ○ | ○ | － | ○
[5 empty] | 18-300 | 3.5-6.3 | AF-S DX NIKKOR 18-300mm f/3.5-6.3G ED VR | ○ | ○ | ○ | ○ | ○ | ○ | － | ○
|  | Telephoto zoom lens | G type | AF-P *35 | 70-300 | 4.5-6.3 | AF-P DX NIKKOR 70-300mm f/4.5-6.3G ED | － | － | － | － | － | － | － | －
[5 empty] | 70-300 | 4.5-6.3 | AF-P DX NIKKOR 70-300mm f/4.5-6.3G ED VR | － | － | － | － | － | － | － | －
|  |  |  | AF-S | 55-200 | 4-5.6 | AF-S DX NIKKOR 55-200mm f/4-5.6G ED VR II | ○ | ○ | ○ | ○ | ○ | ○ | － | ○
[5 empty] | 55-200 | 4-5.6 | AF-S DX VR Zoom-Nikkor 55-200mm f/4-5.6G IF-ED | ○ | ○ | ○ | ○ | ○ | ○ | － | ○
[5 empty] | 55-200 | 4-5.6 | AF-S DX Zoom-Nikkor 55-200mm f/4-5.6G ED | ○ | ○ | ○ | ○ | ○ | ○ | － | ○
[5 empty] | 55-300 | 4.5-5.6 | AF-S DX NIKKOR 55-300mm f/4.5-5.6G ED VR | ○ | ○ | ○ | ○ | ○ | ○ | － | ○
| FX | Wideangle lens | E type *36 | AF-S | 28 | 1.4 | AF-S NIKKOR 28mm f/1.4E ED | － | － | － | － | － | － | － | －
|  |  | G type |  | 20 | 1.8 | AF-S NIKKOR 20mm f/1.8G ED | ○ | ○ | ○ | ○ | ○ | ○ | － | ○
[5 empty] | 24 | 1.4 | AF-S NIKKOR 24mm f/1.4G ED | ○ | ○ | ○ | ○ | ○ | ○ | － | ○
[5 empty] | 24 | 1.8 | AF-S NIKKOR 24mm f/1.8G ED | ○ | ○ | ○ | ○ | ○ | ○ | － | ○
[5 empty] | 28 | 1.8 | AF-S NIKKOR 28mm f/1.8G | ○ | ○ | ○ | ○ | ○ | ○ | － | ○
[5 empty] | 35 | 1.4 | AF-S NIKKOR 35mm f/1.4G | ○ | ○ | ○ | ○ | ○ | ○ | － | ○
[5 empty] | 35 | 1.8 | AF-S NIKKOR 35mm f/1.8G ED | ○ | ○ | ○ | ○ | ○ | ○ | － | ○
|  |  | D type | Coupling | 14 | 2.8 | AF Nikkor 14mm f/2.8D ED | ○ | ○ | ○ | ○ | ○ | ○ | － | ○
[5 empty] | 16 | 2.8 | AF Fisheye-Nikkor 16mm f/2.8D | ○ | ○ | ○ | ○ | ○ | ○ | － | ○
[5 empty] | 18 | 2.8 | AF Nikkor 18mm f/2.8D | ○ | ○ | ○ | ○ | ○ | ○ | － | ○
[5 empty] | 20 | 2.8 | AF Nikkor 20mm f/2.8D | ○ | ○ | ○ | ○ | ○ | ○ | － | ○
[5 empty] | 24 | 2.8 | AF Nikkor 24mm f/2.8D | ○ | ○ | ○ | ○ | ○ | ○ | － | ○
[5 empty] | 28 | 1.4 | AF Nikkor 28mm f/1.4D | ○ | ○ | ○ | ○ | ○ | ○ | － | ○
[5 empty] | 28 | 2.8 | AF Nikkor 28mm f/2.8D | ○ | ○ | ○ | ○ | ○ | ○ | － | ○
[5 empty] | 35 | 2 | AF Nikkor 35mm f/2D | ○ | ○ | ○ | ○ | ○ | ○ | － | ○
|  |  | AI-S AI | Coupling | 20 | 2.8 | AF Nikkor 20mm f/2.8 | ○ | ○ | ○ | ○ | ○ | － | ○ | ○
[5 empty] | 24 | 2.8 | AF Nikkor 24mm f/2.8 | ○ | ○ | ○ | ○ | ○ | － | ○ | ○
[5 empty] | 28 | 2.8 | AF Nikkor 28mm f/2.8 | ○ | ○ | ○ | ○ | ○ | － | ○ | ○
[5 empty] | 35 | 2 | AF Nikkor 35mm f/2 | ○ | ○ | ○ | ○ | ○ | － | ○ | ○
|  | Standard lens | G type | AF-S | 50 | 1.4 | AF-S NIKKOR 50mm f/1.4G | ○ | ○ | ○ | ○ | ○ | ○ | － | ○
[5 empty] | 50 | 1.8 | AF-S NIKKOR 50mm f/1.8G | ○ | ○ | ○ | ○ | ○ | ○ | － | ○
[5 empty] | 58 | 1.4 | AF-S NIKKOR 58mm f/1.4G | ○ | ○ | ○ | ○ | ○ | ○ | － | ○
[5 empty] | 60 | 2.8 | AF-S Micro NIKKOR 60mm f/2.8G ED | ○ | ○ | ○ | ○ | ○ | ○ | － | ○
|  |  | D type | Coupling | 50 | 1.4 | AF Nikkor 50mm f/1.4D | ○ | ○ | ○ | ○ | ○ | ○ | － | ○
[5 empty] | 50 | 1.8 | AF Nikkor 50mm f/1.8D | ○ | ○ | ○ | ○ | ○ | ○ | － | ○
[5 empty] | 60 | 2.8 | AF Micro-Nikkor 60mm f/2.8D | ○ | ○ | ○ | ○ | ○ | ○ | － | ○
|  |  | AI-S AI | Coupling | 50 | 1.4 | AF Nikkor 50mm f/1.4 | ○ | ○ | ○ | ○ | ○ | － | ○ | ○
[5 empty] | 50 | 1.8 | AF Nikkor 50mm f/1.8 | ○ | ○ | ○ | ○ | ○ | － | ○ | ○
[5 empty] | 55 | 2.8 | AF Micro-Nikkor 55mm f/2.8 | ○ | ○ | ○ | ○ | ○ | － | ○ | ○
[5 empty] | 60 | 2.8 | AF Micro-Nikkor 60mm f/2.8 | ○ | ○ | ○ | ○ | ○ | － | ○ | ○
|  | Telephoto lens | E type *36 | AF-S | 105 | 1.4 | AF-S NIKKOR 105mm f/1.4E ED | － | － | － | － | － | － | － | －
|  |  | G type |  | 85 | 1.4 | AF-S NIKKOR 85mm f/1.4G | ○ | ○ | ○ | ○ | ○ | ○ | － | ○
[5 empty] | 85 | 1.8 | AF-S NIKKOR 85mm f/1.8G | ○ | ○ | ○ | ○ | ○ | ○ | － | ○
[5 empty] | 105 | 2.8 | AF-S VR Micro-Nikkor 105mm f/2.8G IF-ED | ○ | ○ | ○ | ○ | ○ | ○ | － | ○
[5 empty] | 200 | 2 | AF-S VR Nikkor 200mm f/2G IF-ED | ○ | ○ | ○ | ○ | ○ | ○ | － | ○
[5 empty] | 200 | 2 | AF-S NIKKOR 200mm f/2G ED VR II | ○ | ○ | ○ | ○ | ○ | ○ | － | ○
|  |  | D type | Coupling | 85 | 1.4 | AF Nikkor 85mm f/1.4D IF | ○ | ○ | ○ | ○ | ○ | ○ | － | ○
[5 empty] | 85 | 1.8 | AF Nikkor 85mm f/1.8D | ○ | ○ | ○ | ○ | ○ | ○ | － | ○
[5 empty] | 105 | 2 | AF DC-Nikkor 105mm f/2D | ○ | ○ | ○ | ○ | ○ | ○ | － | ○
[5 empty] | 105 | 2.8 | AF Micro-Nikkor 105mm f/2.8D | ○ | ○ | ○ | ○ | ○ | ○ | － | ○
[5 empty] | 135 | 2 | AF DC-Nikkor 135mm f/2D | ○ | ○ | ○ | ○ | ○ | ○ | － | ○
[5 empty] | 180 | 2.8 | AF Nikkor 180mm f/2.8D IF-ED | ○ | ○ | ○ | ○ | ○ | ○ | － | ○
[5 empty] | 200 | 4 | AF Micro-Nikkor 200mm f/4D IF-ED | ○ | ○ | ○ | ○ | ○ | ○ | － | ○
|  |  | AI-S AI |  | 85 | 1.8 | AF Nikkor 85mm f/1.8 | ○ | ○ | ○ | ○ | ○ | － | ○ | ○
[5 empty] | 105 | 2.8 | AF Micro-Nikkor 105mm f/2.8 | ○ | ○ | ○ | ○ | ○ | － | ○ | ○
[5 empty] | 135 | 2 | AF DC-Nikkor 135mm f/2 | ○ | ○ | ○ | ○ | ○ | － | ○ | ○
[5 empty] | 180 | 2.8 | AF Nikkor 180mm f/2.8 IF-ED | ○ | ○ | ○ | ○ | ○ | － | ○ | ○
|  | Super telephoto lens | G type | AF-S | 300 | 2.8 | AF-S VR Nikkor 300mm f/2.8G IF-ED | ○ | ○ | ○ | ○ | ○ | ○ | － | ○
[5 empty] | 300 | 2.8 | AF-S NIKKOR 300mm f/2.8G ED VR II | ○ | ○ | ○ | ○ | ○ | ○ | － | ○
[5 empty] | 400 | 2.8 | AF-S NIKKOR 400mm f/2.8G ED VR | ○ | ○ | ○ | ○ | ○ | ○ | － | ○
[5 empty] | 500 | 4 | AF-S NIKKOR 500mm f/4G ED VR | ○ | ○ | ○ | ○ | ○ | ○ | － | ○
[5 empty] | 600 | 4 | AF-S NIKKOR 600mm f/4G ED VR | ○ | ○ | ○ | ○ | ○ | ○ | － | ○
|  |  | E type *36 |  | 300 | 4 | AF-S NIKKOR 300mm f/4E PF ED VR | － | － | － | － | － | － | － | －
[5 empty] | 400 | 2.8 | AF-S NIKKOR 400mm f/2.8E FL ED VR | － | － | － | － | － | － | － | －
[5 empty] | 500 | 4 | AF-S NIKKOR 500mm f/4E FL ED VR | － | － | － | － | － | － | － | －
[5 empty] | 500 | 5.6 | AF-S NIKKOR 500mm f/5.6E PF ED VR | － | － | － | － | － | － | － | －
[5 empty] | 600 | 4 | AF-S NIKKOR 600mm f/4E FL ED VR | － | － | － | － | － | － | － | －
[5 empty] | 800 | 5.6 | AF-S NIKKOR 800mm f/5.6E FL ED VR | － | － | － | － | － | － | － | －
|  |  | D type | AF-S | 300 | 2.8 | AF-S Nikkor 300mm f/2.8D ED-lF | ○ | ○ | ○ | ○ | ○ | ○ | － | ○
[5 empty] | 300 | 2.8 | AF-S Nikkor 300mm f/2.8D II ED-lF | ○ | ○ | ○ | ○ | ○ | ○ | － | ○
[5 empty] | 300 | 4 | AF-S Nikkor 300mm f/4D ED-lF | ○ | ○ | ○ | ○ | ○ | ○ | － | ○
[5 empty] | 400 | 2.8 | AF-S Nikkor 400mm f/2.8D ED-lF | ○ | ○ | ○ | ○ | ○ | ○ | － | ○
[5 empty] | 400 | 2.8 | AF-S Nikkor 400mm f/2.8D II ED-lF | ○ | ○ | ○ | ○ | ○ | ○ | － | ○
[5 empty] | 500 | 4 | AF-S Nikkor 500mm f/4D IF-ED | ○ | ○ | ○ | ○ | ○ | ○ | － | ○
[5 empty] | 500 | 4 | AF-S Nikkor 500mm f/4D II IF-ED | ○ | ○ | ○ | ○ | ○ | ○ | － | ○
[5 empty] | 600 | 4 | AF-S Nikkor 600mm f/4D IF-ED | ○ | ○ | ○ | ○ | ○ | ○ | － | ○
[5 empty] | 600 | 4 | AF-S Nikkor 600mm f/4D II IF-ED | ○ | ○ | ○ | ○ | ○ | ○ | － | ○
|  |  |  | AF-I | 300 | 2.8 | AF-I Nikkor 300mm f/2.8D IF-ED | ○ | ○ | ○ | ○ | ○ | ○ | － | ○
[5 empty] | 400 | 2.8 | AF-I Nikkor 400mm f/2.8D IF-ED | ○ | ○ | ○ | ○ | ○ | ○ | － | ○
[5 empty] | 500 | 4 | AF-I Nikkor 500mm f/4D IF-ED | ○ | ○ | ○ | ○ | ○ | ○ | － | ○
[5 empty] | 600 | 4 | AF-I Nikkor 600mm f/4D IF-ED | ○ | ○ | ○ | ○ | ○ | ○ | － | ○
|  |  | AI-S AI | Coupling | 300 | 2.8 | AF Nikkor 300mm f/2.8 IF-ED | ○ | ○ | ○ | ○ | ○ | － | ○ | ○
[5 empty] | 300 | 4 | AF Nikkor 300mm f/4 IF-ED | ○ | ○ | ○ | ○ | ○ | － | ○ | ○
|  | Wideangle zoom lens | E type *36 | AF-S | 8-15 | 3.5-4.5 | AF-S Fisheye NIKKOR 8-15mm f/3.5-4.5E ED | － | － | － | － | － | － | － | －
|  |  | G type |  | 14-24 | 2.8 | AF-S NIKKOR 14-24mm f/2.8G ED | ○ | ○ | ○ | ○ | ○ | ○ | － | ○
[5 empty] | 16-35 | 4 | AF-S NIKKOR 16-35mm f/4G ED VR | ○ | ○ | ○ | ○ | ○ | ○ | － | ○
[5 empty] | 18-35 | 3.5-4.5 | AF-S NIKKOR 18-35mm f/3.5-4.5G ED | ○ | ○ | ○ | ○ | ○ | ○ | － | ○
|  |  | D type | AF-S | 17-35 | 2.8 | AF-S Zoom-Nikkor 17-35mm f/2.8D IF-ED | ○ | ○ | ○ | ○ | ○ | ○ | － | ○
|  |  |  | Coupling | 18-35 | 3.5-4.5 | AF Zoom-Nikkor 18-35mm f/3.5-4.5D IF-ED | ○ | ○ | ○ | ○ | ○ | ○ | － | ○
[5 empty] | 20-35 | 2.8 | AF Zoom-Nikkor 20-35mm f/2.8D IF | ○ | ○ | ○ | ○ | ○ | ○ | － | ○
[5 empty] | 24-50 | 3.3-4.5 | AF Zoom-Nikkor 24-50mm F3.3-4.5D | ○ | ○ | ○ | ○ | ○ | ○ | － | ○
|  |  | AI-S | Coupling | 24-50 | 3.3-4.5 | AF Zoom-Nikkor 24-50mm F3.3-4.5 | ○ | ○ | ○ | ○ | ○ | － | ○ | ○
|  | Standard zoom lens | E type *36 | AF-S | 24-70 | 2.8 | AF-S NIKKOR 24-70mm f/2.8E ED VR | － | － | － | － | － | － | － | －
|  |  | G type | AF-S | 24-70 | 2.8 | AF-S NIKKOR 24-70mm f/2.8G ED | ○ | ○ | ○ | ○ | ○ | ○ | － | ○
[5 empty] | 24-85 | 3.5-4.5 | AF-S Zoom-Nikkor 24-85mm f/3.5-4.5G IF-ED | ○ | ○ | ○ | ○ | ○ | ○ | － | ○
[5 empty] | 24-85 | 3.5-4.5 | AF-S NIKKOR 24-85mm f/3.5-4.5G ED VR | ○ | ○ | ○ | ○ | ○ | ○ | － | ○
[5 empty] | 24-120 | 3.5-5.6 | AF-S VR Zoom-Nikkor 24-120mm f/3.5-5.6G IF-ED | ○ | ○ | ○ | ○ | ○ | ○ | － | ○
[5 empty] | 24-120 | 4 | AF-S NIKKOR 24-120mm f/4G ED VR | ○ | ○ | ○ | ○ | ○ | ○ | － | ○
[5 empty] | 28-300 | 3.5-5.6 | AF-S NIKKOR 28-300mm f/3.5-5.6G ED VR | ○ | ○ | ○ | ○ | ○ | ○ | － | ○
|  |  |  | Coupling | 28-80 | 3.3-5.6 | AF Zoom-Nikkor 28-80mm F3.3-5.6G | ○ | ○ | ○ | ○ | ○ | ○ | － | ○
[5 empty] | 28-200 | 3.5-5.6 | AF Zoom-Nikkor 28-200mm f/3.5-5.6G IF-ED | ○ | ○ | ○ | ○ | ○ | ○ | － | ○
[5 empty] | 28-100 | 3.5-5.6 | AF Zoom-Nikkor 28-100mm f/3.5-5.6G | ○ | ○ | ○ | ○ | ○ | ○ | － | ○
|  |  | D type | AF-S | 28-70 | 2.8 | AF-S Zoom-Nikkor 28-70mm f/2.8D IF-ED | ○ | ○ | ○ | ○ | ○ | ○ | － | ○
|  |  |  | Coupling | 24-85 | 2.8-4 | AF Zoom-Nikkor 24-85mm f/2.8-4D IF | ○ | ○ | ○ | ○ | ○ | ○ | － | ○
[5 empty] | 24-120 | 3.5-5.6 | AF Zoom-Nikkor 24-120mm f/3.5-5.6D IF | ○ | ○ | ○ | ○ | ○ | ○ | － | ○
[5 empty] | 28-105 | 3.5-4.5 | AF Zoom-Nikkor 28-105mm f/3.5-4.5D IF | ○ | ○ | ○ | ○ | ○ | ○ | － | ○
[5 empty] | 28-70 | 3.5-4.5 | AF Zoom-Nikkor 28-70mm f/3.5-4.5D | ○ | ○ | ○ | ○ | ○ | ○ | － | ○
[5 empty] | 28-80 | 3.5-5.6 | AF Zoom-Nikkor 28-80mm f/3.5-5.6D | ○ | ○ | ○ | ○ | ○ | ○ | － | ○
[5 empty] | 28-200 | 3.5-5.6 | AF Zoom-Nikkor 28-200mm f/3.5-5.6D IF | ○ | ○ | ○ | ○ | ○ | ○ | － | ○
[5 empty] | 35-70 | 2.8 | AF Zoom-Nikkor 35-70mm f/2.8D | ○ | ○ | ○ | ○ | ○ | ○ | － | ○
[5 empty] | 35-80 | 4-5.6 | AF Zoom-Nikkor 35-80mm f/4-5.6D | ○ | ○ | ○ | ○ | ○ | ○ | － | ○
[5 empty] | 35-105 | 3.5-4.5 | AF Zoom-Nikkor 35-105mm f/3.5-4.5D IF | ○ | ○ | ○ | ○ | ○ | ○ | － | ○
|  |  | AI-S | Coupling | 28-70 | 3.5-4.5 | AF Zoom-Nikkor 28-70mm f/3.5-4.5 | ○ | ○ | ○ | ○ | ○ | － | ○ | ○
[5 empty] | 28-85 | 3.5-4.5 | AF Zoom-Nikkor 28-85mm f/3.5-4.5 | ○*8 | ○*8 | ○ | ○ | ○ | － | ○ | ○
[5 empty] | 35-70 | 2.8 | AF Zoom-Nikkor 35-70mm f/2.8 | ○*8 | ○*8 | ○ | ○ | ○ | － | ○ | ○
[5 empty] | 35-70 | 3.3-4.5 | AF Zoom-Nikkor 35-70mm F3.3-4.5 | ○ | ○ | ○ | ○ | ○ | － | ○ | ○
[5 empty] | 35-105 | 3.5-4.5 | AF Zoom-Nikkor 35-105mm f/3.5-4.5 | ○ | ○ | ○ | ○ | ○ | － | ○ | ○
[5 empty] | 35-135 | 3.5-4.5 | AF Zoom-Nikkor 35-135mm f/3.5-4.5 | ○ | ○ | ○ | ○ | ○ | － | ○ | ○
|  | Telephoto zoom lens | E type *36 | AF-P *35 | 70-300 | 4.5-5.6 | AF-P NIKKOR 70-300mm f/4.5-5.6E ED VR | － | － | － | － | － | － | － | －
|  |  |  | AF-S | 70-200 | 2.8 | AF-S NIKKOR 70-200mm f/2.8E FL ED VR | － | － | － | － | － | － | － | －
[5 empty] | 180-400 | 4 | AF-S NIKKOR 180-400mm f/4E TC1.4 FL ED VR | － | － | － | － | － | － | － | －
[5 empty] | 200-500 | 5.6 | AF-S NIKKOR 200-500mm f/5.6E ED VR | － | － | － | － | － | － | － | －
|  |  | G type | AF-S | 70-200 | 2.8 | AF-S VR Zoom-Nikkor 70-200mm f/2.8G IF-ED | ○ | ○ | ○ | ○ | ○ | ○ | － | ○
[5 empty] | 70-200 | 2.8 | AF-S NIKKOR 70-200mm f/2.8G ED VR II | ○ | ○ | ○ | ○ | ○ | ○ | － | ○
[5 empty] | 70-200 | 4 | AF-S NIKKOR 70-200mm f/4G ED VR | ○ | ○ | ○ | ○ | ○ | ○ | － | ○
[5 empty] | 70-300 | 4-5.6 | AF-S VR Zoom-Nikkor 70-300mm f/4.5-5.6G IF-ED | ○ | ○ | ○ | ○ | ○ | ○ | － | ○
[5 empty] | 80-400 | 4.5-5.6 | AF-S NIKKOR 80-400mm f/4.5-5.6G ED VR | ○ | ○ | ○ | ○ | ○ | ○ | － | ○
[5 empty] | 200-400 | 4 | AF-S VR Zoom-Nikkor 200-400mm f/4G IF-ED | ○ | ○ | ○ | ○ | ○ | ○ | － | ○
[5 empty] | 200-400 | 4 | AF-S NIKKOR 200-400mm f/4G ED VR II | ○ | ○ | ○ | ○ | ○ | ○ | － | ○
|  |  |  | Coupling | 70-300 | 4-5.6 | AF Zoom-Nikkor 70-300mm f/4-5.6G | ○ | ○ | ○ | ○ | ○ | ○ | － | ○
|  |  | D type | AF-S | 80-200 | 2.8 | AF-S Zoom-Nikkor 80-200mm f/2.8D IF-ED | ○ | ○ | ○ | ○ | ○ | ○ | － | ○
|  |  |  | Coupling | 70-180 | 4.5-5.6 | AF Zoom-Micro Nikkor 70-180mm f/4.5-f/5.6D ED | ○ | ○ | ○ | ○ | ○ | ○ | － | ○
[5 empty] | 70-210 | 4-5.6 | AF Zoom-Nikkor 70-210mm f/4-5.6D | ○ | ○ | ○ | ○ | ○ | ○ | － | ○
[5 empty] | 70-300 | 4-5.6 | AF Zoom-Nikkor 70-300mm f/4-5.6D ED | ○ | ○ | ○ | ○ | ○ | ○ | － | ○
[5 empty] | 70-300 | 4-5.6 | AF Zoom-Nikkor 70-300mm f/4-5.6D | ○ | ○ | ○ | ○ | ○ | ○ | － | ○
[5 empty] | 75-240 | 4.5-5.6 | AF Zoom-Nikkor 75-240mm f/4.5-5.6D | ○ | ○ | ○ | ○ | ○ | ○ | － | ○
[5 empty] | 80-200 | 2.8 | AF Zoom-Nikkor 80-200mm f/2.8D ED | ○ | ○ | ○ | ○ | ○ | ○ | － | ○
[5 empty] | 80-200 | 2.8 | AF Zoom-Nikkor 80-200mm f/2.8D ED (New) | ○ | ○ | ○ | ○ | ○ | ○ | － | ○
[5 empty] | 80-200 | 4.5-5.6 | AF Zoom-Nikkor 80-200mm f/4.5-5.6D | ○ | ○ | ○ | ○ | ○ | ○ | － | ○
[5 empty] | 80-400 | 4.5-5.6 | AF VR Zoom-Nikkor 80-400mm f/4.5-5.6D IF-ED | ○ | ○ | ○ | ○ | ○ | ○ | － | ○
|  |  | AI-S | Coupling | 70-210 | 4 | AF Zoom-Nikkor 70-210mm f/4 | ○ | ○ | ○ | ○ | ○ | － | ○ | ○
[5 empty] | 70-210 | 4-5.6 | AF Zoom-Nikkor 70-210mm f/4-5.6 | ○ | ○ | ○ | ○ | ○ | － | ○ | ○
[5 empty] | 75-300 | 4.5-5.6 | AF Zoom-Nikkor 75-300mm f/4.5-5.6 | ○ | ○ | ○ | ○ | ○ | － | ○ | ○
[5 empty] | 80-200 | 2.8 | AF Zoom-Nikkor 80-200mm f/2.8 ED | ○*8 | ○*8 | ○ | ○ | ○ | － | ○ | ○
|  | Teleconverter |  | AF-S |  |  | AF-S Teleconverter TC-14E II *6 | ○*7 | ○*7 | ○ | ○ | ○ | ○ | － | ○
[7 empty] | AF-S Teleconverter TC-14E III *6-1 | － | － | － | － | － | － | － | －
[7 empty] | AF-S Teleconverter TC-17E II *6 | ○*7 | ○*7 | ○ | ○ | ○ | ○ | － | ○
[7 empty] | AF-S Teleconverter TC-20E II *6 | ○*7 | ○*7 | ○ | ○ | ○ | ○ | － | ○
[7 empty] | AF-S Teleconverter TC-20E III *6 | ○*7 | ○*7 | ○ | ○ | ○ | ○ | － | ○
[7 empty] | AF-S Teleconverter TC800-1.25E ED *7-2, *36 | － | － | － | － | － | － | － | －
|  |  |  | AF-I *6 |  |  | AF-I Teleconverter TC-14E *6 | ○*7 | ○*7 | ○ | ○ | ○ | ○ | － | ○
[7 empty] | AF-I Teleconverter TC-20E *6 | ○*7 | ○*7 | ○ | ○ | ○ | ○ | － | ○
|  |  |  | Coupling |  |  | AF Teleconverter TC-16A *38 | － | － | － | － | － | － | － | －
Focusing | Format | Group | Lens type | AF drive system | Focal length | Maximum aperture | Lens name | D100 *2, *3, *10
[8 empty] | Focus |  |  | Mode |  | Metering
[8 empty] | S, C | M (with electronic range finder) | MF | P S A | M | Matrix |  | Center- weighted/ Spot *1
[13 empty] | 3D | Ten- Segment
MF | FX | Wideangle lens | AI |  | 6 | 2.8 | Fisheye-Nikkor 6mm f/2.8 | － | ○ | ○ | － | ○*11 | － | － | －
[5 empty] | 8 | 2.8 | Fisheye-Nikkor 8mm f/2.8 | － | ○ | ○ | － | ○*11 | － | － | －
[5 empty] | 13 | 5.6 | Nikkor 13mm f/5.6 | － | ○ | ○ | － | ○*11 | － | － | －
[5 empty] | 15 | 3.5 | Nikkor 15mm f/3.5 | － | ○ | ○ | － | ○*11 | － | － | －
[5 empty] | 15 | 5.6 | Nikkor 15mm f/5.6 | － | ○ | ○ | － | ○*11 | － | － | －
[5 empty] | 16 | 2.8 | Fisheye-Nikkor 16mm f/2.8 | － | ○ | ○ | － | ○*11 | － | － | －
[5 empty] | 16 | 3.5 | Fisheye-Nikkor 16mm f/3.5 | － | ○ | ○ | － | ○*11 | － | － | －
[5 empty] | 18 | 4 | Nikkor 18mm f/4 | － | ○ | ○ | － | ○*11 | － | － | －
[5 empty] | 20 | 3.5 | Nikkor 20mm f/3.5 | － | ○ | ○ | － | ○*11 | － | － | －
[5 empty] | 20 | 4 | Nikkor 20mm f/4 | － | ○ | ○ | － | ○*11 | － | － | －
[5 empty] | 24 | 2 | Nikkor 24mm f/2 | － | ○ | ○ | － | ○*11 | － | － | －
[5 empty] | 24 | 2.8 | Nikkor 24mm f/2.8 | － | ○ | ○ | － | ○*11 | － | － | －
[5 empty] | 28 | 2 | Nikkor 28mm f/2 | － | ○ | ○ | － | ○*11 | － | － | －
[5 empty] | 28 | 2.8 | Nikkor 28mm f/2.8 | － | ○ | ○ | － | ○*11 | － | － | －
[5 empty] | 28 | 3.5 | Nikkor 28mm f/3.5 | － | ○ | ○ | － | ○*11 | － | － | －
[5 empty] | 35 | 1.4 | Nikkor 35mm f/1.4 | － | ○ | ○ | － | ○*11 | － | － | －
[5 empty] | 35 | 2 | Nikkor 35mm f/2 | － | ○ | ○ | － | ○*11 | － | － | －
[5 empty] | 35 | 2.8 | Nikkor 35mm f/2.8 | － | ○ | ○ | － | ○*11 | － | － | －
|  |  | AI-S |  | 6 | 2.8 | Fisheye-Nikkor 6mm f/2.8 | － | ○ | ○ | － | ○*11 | － | － | －
[5 empty] | 8 | 2.8 | Fisheye-Nikkor 8mm f/2.8 | － | ○ | ○ | － | ○*11 | － | － | －
[5 empty] | 13 | 5.6 | Nikkor 13mm f/5.6 | － | ○ | ○ | － | ○*11 | － | － | －
[5 empty] | 15 | 3.5 | Nikkor 15mm f/3.5 | － | ○ | ○ | － | ○*11 | － | － | －
[5 empty] | 16 | 2.8 | Fisheye-Nikkor 16mm f/2.8 | － | ○ | ○ | － | ○*11 | － | － | －
[5 empty] | 18 | 3.5 | Nikkor 18mm f/3.5 | － | ○ | ○ | － | ○*11 | － | － | －
[5 empty] | 20 | 2.8 | Nikkor 20mm f/2.8 | － | ○ | ○ | － | ○*11 | － | － | －
[5 empty] | 20 | 3.5 | Nikkor 20mm f/3.5 | － | ○ | ○ | － | ○*11 | － | － | －
[5 empty] | 24 | 2 | Nikkor 24mm f/2 | － | ○ | ○ | － | ○*11 | － | － | －
[5 empty] | 24 | 2.8 | Nikkor 24mm f/2.8 | － | ○ | ○ | － | ○*11 | － | － | －
[5 empty] | 28 | 2 | Nikkor 28mm f/2 | － | ○ | ○ | － | ○*11 | － | － | －
[5 empty] | 28 | 2.8 | Nikkor 28mm f/2.8 | － | ○ | ○ | － | ○*11 | － | － | －
[5 empty] | 28 | 3.5 | Nikkor 28mm f/3.5 | － | ○ | ○ | － | ○*11 | － | － | －
[5 empty] | 35 | 1.4 | Nikkor 35mm f/1.4 | － | ○ | ○ | － | ○*11 | － | － | －
[5 empty] | 35 | 2 | Nikkor 35mm f/2 | － | ○ | ○ | － | ○*11 | － | － | －
[5 empty] | 35 | 2.8 | Nikkor 35mm f/2.8 | － | ○ | ○ | － | ○*11 | － | － | －
|  |  | E series |  | 28 | 2.8 | Nikon Series E 28mm f/2.8 | － | ○ | ○ | － | ○*11 | － | － | －
[5 empty] | 35 | 2.5 | Nikon Series E 35mm f/2.5 | － | ○ | ○ | － | ○*11 | － | － | －
[5 empty] | 35 | 2.5 | Nikon Series E 35mm f/2.5 | － | ○ | ○ | － | ○*11 | － | － | －
|  |  | PC | E type | 19 | 4 | PC NIKKOR 19mm f/4E ED | － | － | － | － | － | － | － | －
|  |  |  | D type | 24 | 3.5 | PC-E NIKKOR 24mm f/3.5D ED *33,*34,*39 | － | ○*5 | ○ | － | ○ | ○*23 | － | ○*23
[5 empty] | 28 | 3.5 | PC-Nikkor 28mm f/3.5 | － | ○*5 | ○ | － | ○*11 | － | － | －
[5 empty] | 28 | 4 | PC-Nikkor 28mm f/4 | － | ○*5 | ○ | － | ○*11 | － | － | －
[5 empty] | 35 | 2.8 | PC-Nikkor 35mm f/2.8 | － | ○*5 | ○ | － | ○*11 | － | － | －
[5 empty] | 35 | 2.8 | New PC-Nikkor 35mm f/2.8 | － | ○*5 | ○ | － | ○*11 | － | － | －
[5 empty] | 35 | 3.5 | PC-Nikkor 35mm f/3.5 | － | ○*5 | ○ | － | ○*11 | － | － | －
|  | Standard lens | AI |  | 50 | 1.2 | Nikkor 50mm f/1.2 | － | ○ | ○ | － | ○*11 | － | － | －
[5 empty] | 50 | 1.8 | Nikkor 50mm f/1.8 | － | ○ | ○ | － | ○*11 | － | － | －
[5 empty] | 50 | 1.4 | Nikkor 50mm f/1.4 | － | ○ | ○ | － | ○*11 | － | － | －
[5 empty] | 50 | 2 | Nikkor 50mm f/2 | － | ○ | ○ | － | ○*11 | － | － | －
[5 empty] | 55 | 1.2 | Nikkor 55mm f/1.2 | － | ○ | ○ | － | ○*11 | － | － | －
[5 empty] | 55 | 2.8 | Micro-Nikkor 55mm f/2.8 | － | ○ | ○ | － | ○*11 | － | － | －
[5 empty] | 55 | 3.5 | Micro-Nikkor 55mm f/3.5 | － | ○ | ○ | － | ○*11 | － | － | －
[5 empty] | 58 | 1.2 | Noct-Nikkor 58mm f/1.2 | － | ○ | ○ | － | ○*11 | － | － | －
|  |  | PC Micro | D type | 45 | 2.8 | PC-E Micro NIKKOR 45mm f/2.8D ED *6,*39 | － | ○*5 | ○ | － | ○ | ○*23 | － | ○*23
|  |  | AI-S |  | 50 | 1.2 | Nikkor 50mm f/1.2 | － | ○ | ○ | － | ○*11 | － | － | －
[5 empty] | 50 | 1.8 | Nikkor 50mm f/1.8 | － | ○ | ○ | － | ○*11 | － | － | －
[5 empty] | 50 | 1.4 | Nikkor 50mm f/1.4 | － | ○ | ○ | － | ○*11 | － | － | －
[5 empty] | 55 | 2.8 | Micro-Nikkor 55mm f/2.8 | － | ○ | ○ | － | ○*11 | － | － | －
[5 empty] | 58 | 1.2 | Noct-Nikkor 58mm f/1.2 | － | ○ | ○ | － | ○*11 | － | － | －
|  |  | AI-P |  | 45 | 2.8 | Nikkor 45mm f/2.8P | － | ○ | ○ | ○ | ○ | － | ○ | ○
|  |  | E series |  | 50 | 1.8 | Nikon Series E 50mm f/1.8 | － | ○ | ○ | － | ○*11 | － | － | －
|  | Telephoto lens | AI |  | 85 | 2 | Nikkor 85mm f/2 | － | ○ | ○ | － | ○*11 | － | － | －
[5 empty] | 105 | 2.5 | Nikkor 105mm f/2.5 | － | ○ | ○ | － | ○*11 | － | － | －
[5 empty] | 105 | 4 | Micro-Nikkor 105mm f/4 | － | ○ | ○ | － | ○*11 | － | － | －
[5 empty] | 135 | 2 | Nikkor 135mm f/2 | － | ○ | ○ | － | ○*11 | － | － | －
[5 empty] | 135 | 2.8 | Nikkor 135mm f/2.8 | － | ○ | ○ | － | ○*11 | － | － | －
[5 empty] | 135 | 3.5 | Nikkor 135mm f/3.5 | － | ○ | ○ | － | ○*11 | － | － | －
[5 empty] | 180 | 2.8 | Nikkor 180mm f/2.8 | － | ○ | ○ | － | ○*11 | － | － | －
[5 empty] | 200 | 4 | Nikkor 200mm f/4 | － | ○ | ○ | － | ○*11 | － | － | －
[5 empty] | 200 | 4 | Micro-Nikkor 200mm f/4 IF | － | ○ | ○ | － | ○*11 | － | － | －
|  |  | AI-S |  | 85 | 1.4 | Nikkor 85mm f/1.4 | － | ○ | ○ | － | ○*11 | － | － | －
[5 empty] | 85 | 2 | Nikkor 85mm f/2 | － | ○ | ○ | － | ○*11 | － | － | －
[5 empty] | 105 | 1.8 | Nikkor 105mm f/1.8 | － | ○ | ○ | － | ○*11 | － | － | －
[5 empty] | 105 | 2.5 | Nikkor 105mm f/2.5 | － | ○ | ○ | － | ○*11 | － | － | －
[5 empty] | 105 | 2.8 | Micro-Nikkor 105mm f/2.8 | － | ○ | ○ | － | ○*11 | － | － | －
[5 empty] | 105 | 4 | Micro-Nikkor 105mm f/4 | － | ○ | ○ | － | ○*11 | － | － | －
[5 empty] | 105 | 4.5 | UV-Nikkor 105mm f/4.5 | － | ○ | ○ | － | ○*11 | － | － | －
[5 empty] | 135 | 2 | Nikkor 135mm f/2 | － | ○ | ○ | － | ○*11 | － | － | －
[5 empty] | 135 | 2.8 | Nikkor 135mm f/2.8 | － | ○ | ○ | － | ○*11 | － | － | －
[5 empty] | 135 | 3.5 | Nikkor 135mm f/3.5 | － | ○ | ○ | － | ○*11 | － | － | －
[5 empty] | 180 | 2.8 | Nikkor 180mm f/2.8 ED | － | ○ | ○ | － | ○*11 | － | － | －
[5 empty] | 200 | 2 | Nikkor 200mm f/2 IF-ED | － | ○ | ○ | － | ○*11 | － | － | －
[5 empty] | 200 | 4 | Nikkor 200mm f/4 | － | ○ | ○ | － | ○*11 | － | － | －
[5 empty] | 200 | 4 | Micro-Nikkor 200mm f/4 IF | － | ○ | ○ | － | ○*11 | － | － | －
|  |  | E series |  | 100 | 2.8 | Nikon Series E 100mm f/2.8 | － | ○ | ○ | － | ○*11 | － | － | －
[5 empty] | 135 | 2.8 | Nikon Series E 135mm f/2.8 | － | ○ | ○ | － | ○*11 | － | － | －
|  |  | PC Micro | D type | 85 | 2.8 | PC Micro-Nikkor 85mm f/2.8D *39 | － | ○*5 | ○ | － | ○ | ○*23 | － | ○*23
[5 empty] | 85 | 2.8 | PC-E Micro NIKKOR 85mm f/2.8D *39 | － | ○*5 | ○ | － | ○ | ○*23 | － | ○*23
|  |  | Medical |  | 120 | 4 | Medical-Nikkor 120 f/4 (IF) | － | ○ | ○ | － | ○*15 | － | － | －
|  | Super telephoto lens | AI |  | 300 | 2.8 | Nikkor 300mm f/2.8 IF-ED | － | ○ | ○ | － | ○*11 | － | － | －
[5 empty] | 300 | 4.5 | Nikkor 300mm f/4.5 | － | ○ | ○ | － | ○*11 | － | － | －
[5 empty] | 300 | 4.5 | Nikkor 300mm f/4.5 ED | － | ○ | ○ | － | ○*11 | － | － | －
[5 empty] | 300 | 4.5 | Nikkor 300mm f/4.5 IF-ED | － | ○ | ○ | － | ○*11 | － | － | －
[5 empty] | 400 | 3.5 | Nikkor 400mm f/3.5 IF-ED | － | ○ | ○ | － | ○*11 | － | － | －
[5 empty] | 400 | 5.6 | Nikkor 400mm f/5.6 ED | － | ○ | ○ | － | ○*11 | － | － | －
[5 empty] | 400 | 5.6 | Nikkor 400mm f/5.6 IF-ED | － | ○ | ○ | － | ○*11 | － | － | －
[5 empty] | 600 | 5.6 | Nikkor 600mm f/5.6S IF-ED | － | ○ | ○ | － | ○*11 | － | － | －
[5 empty] | 800 | 8 | Nikkor 800mm f/8 IF | － | － | ○ | － | ○*11 | － | － | －
[5 empty] | 1200 | 11 | Nikkor 1200mm f/11 IF-ED | － | － | ○ | － | ○*11 | － | － | －
|  |  | AI-S |  | 300 | 2 | Nikkor 300mm f/2 IF-ED | － | ○ | ○ | － | ○*11 | － | － | －
[5 empty] | 300 | 2.8 | Nikkor 300mm f/2.8 IF-ED | － | ○ | ○ | － | ○*11 | － | － | －
[5 empty] | 300 | 4.5 | Nikkor 300mm f/4.5 | － | ○ | ○ | － | ○*11 | － | － | －
[5 empty] | 300 | 4.5 | Nikkor 300mm f/4.5 IF-ED | － | ○ | ○ | － | ○*11 | － | － | －
[5 empty] | 400 | 2.8 | Nikkor 400mm f/2.8 IF-ED | － | ○ | ○ | － | ○*11 | － | － | －
[5 empty] | 400 | 3.5 | Nikkor 400mm f/3.5 IF-ED | － | ○ | ○ | － | ○*11 | － | － | －
[5 empty] | 400 | 5.6 | Nikkor 400mm f/5.6 IF-ED | － | ○ | ○ | － | ○*11 | － | － | －
[5 empty] | 600 | 4 | Nikkor 600mm f/4 IF-ED | － | ○ | ○ | － | ○*11 | － | － | －
[5 empty] | 600 | 5.6 | Nikkor 600mm f/5.6S IF-ED | － | ○ | ○ | － | ○*11 | － | － | －
[5 empty] | 800 | 5.6 | Nikkor 800mm f/5.6 IF-ED | － | ○ | ○ | － | ○*11 | － | － | －
[5 empty] | 800 | 8 | Nikkor 800mm f/8 IF | － | － | ○ | － | ○*11 | － | － | －
[5 empty] | 1200 | 11 | Nikkor 1200mm f/11 IF-ED | － | － | ○ | － | ○*11 | － | － | －
|  |  | Reflex lens |  | 500 | 5 | Reflex-Nikkor 500mm f/5 | － | － | ○ | － | ○*11 | － | － | －
[5 empty] | 500 | 8 | Reflex-Nikkor 500mm f/8 | － | － | ○ | － | ○*11 | － | － | －
[5 empty] | 1000 | 6.3 | Reflex-Nikkor 1000mm f/6.3 | － | － | ○ | － | ○*11 | － | － | －
[5 empty] | 1000 | 11 | Reflex-Nikkor 1000mm f/11 | － | － | ○ | － | ○*11 | － | － | －
[5 empty] | 2000 | 11 | Reflex-Nikkor 2000mm f/11 | － | － | ○ | － | ○*11 | － | － | －
|  |  | AI-P |  | 500 | 4 | Nikkor 500mm f/4P IF-ED | － | ○ | ○ | ○ | ○ | － | ○ | ○
|  | Wideangle Zoom lens | AI |  | 25-50 | 4 | Zoom-Nikkor 25-50mm f/4 | － | ○ | ○ | － | ○*11 | － | － | －
[5 empty] | 28-45 | 4.5 | Zoom-Nikkor 28-45mm f/4.5 | － | ○ | ○ | － | ○*11 | － | － | －
|  |  | AI-S |  | 25-50 | 4 | Zoom-Nikkor 25-50mm f/4 | － | ○ | ○ | － | ○*11 | － | － | －
[5 empty] | 28-50 | 3.5 | Zoom-Nikkor 28-50mm f/3.5 | － | ○ | ○ | － | ○*11 | － | － | －
|  | Standard zoom lens | AI |  | 35-70 | 3.5 | Zoom-Nikkor 35-70mm f/3.5 | － | ○ | ○ | － | ○*11 | － | － | －
[5 empty] | 43-86 | 3.5 | Zoom-Nikkor 43-86mm f/3.5 | － | ○ | ○ | － | ○*11 | － | － | －
|  |  | AI-S |  | 28-85 | 3.5-4.5 | Zoom-Nikkor 28-85mm f/3.5-4.5 *24 | － | ○ | ○ | － | ○*11 | － | － | －
[5 empty] | 35-70 | 3.5 | Zoom-Nikkor 35-70mm f/3.5 | － | ○ | ○ | － | ○*11 | － | － | －
[5 empty] | 35-70 | 3.3-4.5 | Zoom-Nikkor 35-70mm f/3.3-4.5 | － | ○ | ○ | － | ○*11 | － | － | －
[5 empty] | 35-70 | 3.5-4.8 | Zoom-Nikkor 35-70mm f/3.5-4.8 | － | ○ | ○ | － | ○*11 | － | － | －
[5 empty] | 35-105 | 3.5-4.5 | Zoom-Nikkor 35-105mm f/3.5-4.5 *24 | － | ○ | ○ | － | ○*11 | － | － | －
[5 empty] | 35-135 | 3.5-4.5 | Zoom-Nikkor 35-135mm f/3.5-4.5 *24 | － | ○ | ○ | － | ○*11 | － | － | －
[5 empty] | 35-200 | 3.5-4.5 | Zoom-Nikkor 35-200mm f/3.5-4.5 | － | ○ | ○ | － | ○*11 | － | － | －
|  |  | E series |  | 36-72 | 3.5 | Nikon Series E 36-72mm f/3.5 | － | ○ | ○ | － | ○*11 | － | － | －
|  | Telephoto zoom lens | AI |  | 50-300 | 4.5 | Zoom-Nikkor 50-300mm f/4.5 | － | ○ | ○ | － | ○*11 | － | － | －
[5 empty] | 50-300 | 4.5 | Zoom-Nikkor 50-300mm f/4.5 ED | － | ○ | ○ | － | ○*11 | － | － | －
[5 empty] | 80-200 | 4.5 | Zoom-Nikkor 80-200mm f/4.5 | － | ○ | ○ | － | ○*11 | － | － | －
|  |  | AI-S |  | 50-135 | 3.5 | Zoom-Nikkor 50-135mm f/3.5 | － | ○ | ○ | － | ○*11 | － | － | －
[5 empty] | 50-300 | 4.5 | Zoom-Nikkor 50-300mm f/4.5 ED | － | ○ | ○ | － | ○*11 | － | － | －
[5 empty] | 70-210 | 4.5-5.6 | Zoom-Nikkor 70-210mm f/4.5-5.6 | － | ○ | ○ | － | ○*11 | － | － | －
[5 empty] | 80-200 | 2.8 | Zoom-Nikkor 80-200mm f/2.8 ED *17 | － | ○ | ○ | － | ○*11 | － | － | －
[5 empty] | 80-200 | 4 | Zoom-Nikkor 80-200mm f/4 | － | ○ | ○ | － | ○*11 | － | － | －
[5 empty] | 100-300 | 5.6 | Zoom-Nikkor 100-300mm f/5.6 | － | ○ | ○ | － | ○*11 | － | － | －
[5 empty] | 180-600 | 8 | Zoom-Nikkor 180-600mm f/8 ED | － | － | ○ | － | ○*11 | － | － | －
[5 empty] | 200-400 | 4 | Zoom-Nikkor 200-400mm f/4 ED *18 | － | ○ | ○ | － | ○*11 | － | － | －
[5 empty] | 200-600 | 9.5 | Zoom-Nikkor 200-600mm f/9.5 | － | － | ○ | － | ○*11 | － | － | －
[5 empty] | 360-1200 | 11 | Zoom-Nikkor 360-1200mm f/11ED | － | － | ○ | － | ○*11 | － | － | －
|  |  | AI-P |  | 1200-1700 | 5.6-8 | Zoom-Nikkor 1200-1700mm f/5.6-8P IF-ED | － | ○ | ○ | ○ | ○ | － | ○ | ○
|  |  | E series |  | 70-210 | 4 | Nikon Series E 70-210mm f/4 | － | ○ | ○ | － | ○*11 | － | － | －
[5 empty] | 75-150 | 3.5 | Nikon Series E 75-150mm f/3.5 | － | ○ | ○ | － | ○*11 | － | － | －
|  | Teleconverter | AI |  |  |  | Teleconverter TC-14, TC-200, TC-300 *37 | － | ○*7 | ○ | － | ○*11 | － | － | －
|  |  | AI-S |  |  |  | Teleconverter TC-14A *37 | － | ○*7 | ○ | － | ○*11 | － | － | －
[7 empty] | Teleconverter TC-14B *37 | － | ○*7 | ○ | － | ○*11 | － | － | －
[7 empty] | Teleconverter TC-14C *37 | － | ○*7 | ○ | － | ○*11 | － | － | －
[7 empty] | Teleconverter TC-201 *37 | － | ○*7 | ○ | － | ○*11 | － | － | －
[7 empty] | Teleconverter TC-301 *37 | － | ○*7 | ○ | － | ○*11 | － | － | －
|  | Attachment |  |  |  |  | Bellows Focusing Attachment PB-6 *14, *25 | － | ○*7 | ○ | － | ○*11 | － | － | －
|  | Auto extention ring |  |  |  |  | Auto Extention Rings PK-11A, 12, 13, and PN-11 | － | ○*9 | ○ | － | ○*11 | － | － | －
Notes
*1 | Spot metering meters selected focus area (focus point).
*2 | IX-Nikkor lenses can not be used.
*3 | Vibration Reduction (VR) supported with VR lenses.
*4 | The camera’s exposure metering and flash control systems do not work properly when shifting and/or tilting the lens, or when an aperture other than the maximum aperture is used.
*5 | Electronic rangefinder can not be used with shifting or tilting.
*6 | Can be used with the following AF-S and AF-I lenses. AF-S VR Micro-Nikkor ED 105mm f/2.8G IF *1 ,AF-S NIKKOR 200mm f/2G ED VR II ,AF-S VR Nikkor ED 200mm f/2G IF ,AF-S VR Nikkor ED 300mm f/2.8G IF AF-S Nikkor ED 300mm f/4D IF *2 ,AF-S Nikkor ED 300mm f/2.8D II IF , AF-S Nikkor ED 300mm f/2.8D IF ,AF-S NIKKOR 300mm f/4E PF ED VR ,AF-S NIKKOR 300mm f/2.8G ED VR II ,AF-I Nikkor ED 300mm f/2.8D IF ,AF-S Nikkor ED 400mm f/2.8D II IF ,AF-S Nikkor ED 400mm f/2.8D IF ,AF-S NIKKOR 400mm f/2.8G ED VR ,AF-S NIKKOR 400mm f/2.8E FL ED VR , AF-I Nikkor ED 400mm f/2.8D IF ,AF-S Nikkor ED 500mm f/4D II IF *2 ,AF-S Nikkor ED 500mm f/4D IF *2 ,AF-S NIKKOR 500mm f/4G ED VR *2 ,AF-S NIKKOR 500mm f/4E FL ED VR *2 ,AF-I Nikkor ED 500mm f/4D IF *2 ,AF-S Nikkor ED 600mm f/4D II IF *2 ,AF-S Nikkor ED 600mm f/4D IF *2 ,AF-S NIKKOR 600mm f/4G ED VR *2 ,AF-S NIKKOR 600mm f/4E FL ED VR *2 ,AF-I Nikkor ED 600mm f/4D IF *2 ,AF-S NIKKOR 800mm f/5.6E FL ED VR *2 ,AF-S NIKKOR 70-200mm f/2.8E FL ED VR ,AF-S NIKKOR 70-200mm f/2.8G ED VR II ,AF-S VR Zoom-Nikkor ED 70-200mm f/2.8G IF ,AF-S NIKKOR 70-200mm f/4G ED VR ,AF-S Zoom-Nikkor ED 80-200mm f/2.8D IF ,AF-S NIKKOR 80-400mm f/4.5-5.6G ED VR *1 ,AF-S NIKKOR 200-400mm f/4G ED VR II *2 ,AF-S VR Zoom-Nikkor ED 200-400mm f/4G IF *2 ,AF-S NIKKOR 200-500mm f/5.6E ED VR *2 , *1 : Autofocus not supported. *2 : Autofocus not supported when used with TC-17E II/TC-20E II/TC-20E III.
*6-1 | Can be used with the following AF-S lenses. AF-S VR Micro-Nikkor 105mm f/2.8G IF-ED *1 , AF-S VR Nikkor 200mm f/2G IF-ED , AF-S NIKKOR 200mm f/2G ED VR II , AF-S VR Nikkor 300mm f/2.8G IF-ED , AF-S NIKKOR 300mm f/2.8G ED VR II , AF-S NIKKOR 300mm f/4E PF ED VR ,AF-S NIKKOR 400mm f/2.8E FL ED VR , AF-S NIKKOR 400mm f/2.8G ED VR ,AF-S NIKKOR 500mm f/4E FL ED , VR AF-S NIKKOR 500mm f/4G ED VR ,AF-S NIKKOR 600mm f/4E FL ED VR , AF-S NIKKOR 600mm f/4G ED VR , AF-S NIKKOR 800mm f/5.6E FL ED VR , AF-S NIKKOR 70-200mm f/2.8E FL ED VR , AF-S VR Zoom-Nikkor 70-200mm f/2.8G IF-ED , AF-S NIKKOR 70-200mm f/2.8G ED VR II , AF-S NIKKOR 70-200mm f/4G ED VR ,AF-S NIKKOR 80-400mm f/4.5-5.6G ED VR*1 , AF-S VR Zoom-Nikkor 200-400mm f/4G IF-ED , AF-S NIKKOR 200-400mm f/4G ED VR II , AF-S NIKKOR 200-500mm f/5.6E ED VR. *1 : Autofocus not supported.
*6-2 | E- and G-type AF-S lenses
*7 | With maximum effective aperture of f/5.6 or faster.
*7-1 | If the maximum effective aperture is f/8 or faster, the electronic rangefinder can be used with focusing. However, if the maximum effective aperture is slower than f/5.6 and the subject is dark or lacks sufficient contrast, the in-focus indicator may be displayed even when the subject is not in focus.
*7-2 | The TC800-1.25E ED teleconverter is for use exclusively with AF-S NIKKOR 800 mm f/5.6E FL ED VR lenses. Autofocus is available only with cameras that offer f/8 support.
*7-3 | If the maximum effective aperture is faster than f/8, autofocus is available. However, if the maximum effective aperture is slower than f/5.6 and the subject is dark or lacks sufficient contrast, the camera may be unable to focus. Single-point AF is used when 3D-tracking or auto-area AF is selected for AF-area mode.
*7-4 | If the maximum effective aperture is faster than f/8, autofocus is available. However, if the maximum effective aperture is slower than f/5.6 and the subject is dark or lacks sufficient contrast, the camera may be unable to focus. In the following cases, single-point AF is used when 3D-tracking or auto-area AF is selected for AF-area mode. •A lens with a maximum aperture of f/4 is used with the TC-17E II teleconverter •The AF-S NIKKOR 800mm f/5.6E FL ED VR is used with the TC800-1.25E ED teleconverter
*7-5 | If the maximum effective aperture is faster than f/8, autofocus is available. However, if the maximum effective aperture is slower than f/5.6 and the subject is dark or lacks sufficient contrast, the camera may be unable to focus. In the following cases, single-point AF is used when 3D-tracking or auto-area AF is selected for AF-area mode. •A lens with a maximum aperture of f/5.6 is used with the TC-14E, TC-14E II, or TC-14E III teleconverter •A lens with a maximum aperture of f/4 is used with the TC-17E II teleconverter •The AF-S NIKKOR 800mm f/5.6E FL ED VR is used with the TC800-1.25E ED teleconverter
*8 | When focusing at minimum focus distance with this lens at maximum zoom, electronic rengefinder may be displayed when image on matte screen in viewfinder is not in focus. Adjust focus manually until image in viewfinder is in focus.
*9 | With maximum aperture of f/5.6 or faster.
*9-1 | With maximum aperture of f/8.0 or faster.
*10 | The following accessories and non-CPU lenses can not be used. TC-16A AF teleconverter (except D200 and D2 series ), Non AI lenses, Lenses that require the AU-1 focusing unit (400mm f/4.5, 600mm f/5.6, 800mm f/8, 1200mm f/11), Fisheye (6mm f/5.6, 7.5mm f/5.6, 8mm f/8, OP10mm f/5.6), 2.1cm f/4, K2 rings, ED180-600mm f/8 (Serial Numbers 174041 - 174180）, ED 360 - 1200mm f/11 (Serial Numbers 174031 - 174127), 200 - 600mm f/9.5 (Serial Numbers 280001 - 300490), Lenses for the F3AF (AF80mm f/2.8, AF ED200mm f/3.5, TC-16S), PC28mm f/4 (Serial Numbers 180900 or earlier), PC35mm f/2.8 (Serial Numbers .851001 - 906200), PC35mm f/3.5 (old type), 1000mm f/6.3 Reflex (old type), 1000mm f/11 Reflex (serial number 142361 - 143000), Reflex 2000mm f/11 Reflex (serial number 200111 - 200310)
*11 | Camera exposure meter can not be used.
*12 | Can be used at shutter speeds slower than 1/125 s, but camera exposure meter can not be used.
*13 | Can be used at shutter speeds slower than 1/60 s, but camera exposure meter can not be used.
*14 | D3000, D3100, D3200, D3300, D3400, D3500, D40/D40X, D50, D5000, D5100, D5200, D5300, D5500, D5600, D7500, D60, D70/70S, D80, D90, D100, D200 : Attach in vertical orientation (can be used in horizontal orientation once attached).
*15 | Can be used in manual exposure [M] mode at shutter speeds slower than 1/180 s, but camera exposure meter can not be used.
*16 | Manual exposure [M] mode only.
*17 | Range of rotation for this lens tripod mount limited by D60, D200, D300, D300S, D600, D610, D700, D750, D800, D800E, D810, D810A, D7000, D7100, D7200, D500,Df, D2-series, D3 series D4 series, or D5 camera body.
*18 | Filters can not be exchanged while the lens is mounted on D60, D200, D300, D300S, D600, D610, D700, D750, D800, D800E, D810, D810A, D7000, D7100, D7200, D500,Df, D2-series, D3 series, D4 series, or D5 camera body.
*19 | If maximum aperture is specified using [Non-CPU Lens Data option] in shooting menu, aperture value will be displayed in viewfinder and control panel.
*20 | Can be used only if lens focal length and maximum aperture are specified using [Non-CPU Lens Data option] in shooting menu. Use spot or center-weighted metering if desired results are not achieved.
*21 | For improved precision, specify lens focal length and maximum aperture using [Non-CPU Lens Data option] in shooting menu.
*22 | Can be used at in manual exposure modes at shutter speeds slower than 1/125 s.
*23 | Accurate exposure will not be achieved when shift and/or tilt functions are used. Set exposure before shifting or tilting the lens, and adjust exposure after shifting and/or tilting the lens.
*24 | Exposure compensation required when used with AI-type Teleconverters (TC-14A, TC-14B, TC-14C, TC-14, TC-200, TC-300, TC-201, TC-301). See Teleconverter user manual for details.
*25 | D200, D300, D300S, D7000, D7100, D7200, D500,D750,D700, D600, D610, D750, D800, D810, D810A, Df, D1-series, D2-series, D3 series , D4 series and D5: Requires Auto Extention Ring PK-12 or PK-13. Depending on the camera position Nikon Bellows/Rail Spacer PB-6D is required.
*26 | Use preset aperture. In exposure mode [A], set aperture using focusing attachment before determining exposure and taking photograph.
*29 | Center-weighted only.
*30 | Aperture-priority auto exposure [A] mode only.
*31 | The following accessories and non-CPU lenses can not be used. • TC-16A AF teleconverter • Lenses that require the AU-Ifocusing unit (400mm f/4.5, 600mmf/5.6, 800mm f/8, 1200mm f/1 1) • Fisheye (6mm f/5.6, 7.5mm f/5.6,8mm f/8, OP 1 Omm f/5.6) • 2.1cm f/4 • Extension Ring K2 • AF lenses for the F3AF (AF 80mmf/2.8, AF 200mm f/3.5 ED, AFTeleconverter TC-1 6) • PC 35mm f/3.5 (old type) • Reflex 1000mm f/6.3 (old type) • NIKKOR-H Auto 2.8cm/3.5 (28mm/3.5) lenses with serial numbersbelow 362000 • NIKKOR-S Auto 3.5cm/2.8 (35mm/2.8) lenses with serial numbersbelow 928000 • NIKKOR-S Auto 5cm/2 (50mm/2) • NIKKOR-Q Auto 13.5cm/3.5(135mm/3.5) lenses with serial numbers below 753000 • Micro-NIKKOR 5.5cm/3.5 • Medical-NIKKOR Auto 200mm/f5.6 • Auto NIKKOR Telephoto-Zoom 85—250mm/f4_4.5 • Auto NIKKOR Telephoto-Zoom 200-600mm/f9.5-10.5
*32 | Non-AI lenses can be used. In manual focus mode, the electronic rangefinder can be used (only with lenses that have a maximum aperture of f/5.6 or faster). For improved precision for center-weighted metering or spot metering, specify lens focal length and maximum aperture using [Non-CPU lens data]. Exposure mode A or M can be selected and color matrix metering can be used if [Non-CPU lens data] has been used to specify lens focal length and maximum aperture and to set exposure meter coupling to [Non-AI lens]. Match camera aperture setting to value selected with lens aperture ring.
*33 | Observe due caution when tilting or shifting PC-E NIKKOR 24mm f/3.5D ED lenses, as they may contact the camera body and cause damage or injury.
*34 | The tilt knob for the PC-E NIKKOR 24mm f/3.5D ED may contact the camera body when the lens is revolved. This can be prevented by installing a smaller tilt knob; contact a Nikon-authorized service representative for more information.
*35 | Cameras with which there are no restrictions on functions ・D850,D500,D7500,D5600,D3400,D3500 Please update to the latest firmware when using. ・D5 (firmware C:Ver. 1.20 or later) ※1,2 ・D750 (firmware C:Ver. 1.12 or later) ※1,2 ・D610 (firmware C:Ver. 1.02 or later) ※1,2 ・D600 (firmware C:Ver. 1.03 or later) ※1,2 ・D5500(C:Ver.1.01 or later) ・D5300 (firmware C:Ver. 1.01 or later)※1 ・D3300 (firmware C:Ver. 1.01 or later)※1 ・D4(firmware A:Ver. 1.11 B:Ver.1.11 or later) ※1,2 ・D4S(firmware C:Ver. 1.33 or later) ※1,2 ・D810(firmware C:Ver. 1.13 or later) ※1,2 ・D810A(firmware C:Ver. 1.03 or later) ※1,2 ・D800(firmware A:Ver. 1.11 B:Ver.1.11 or later) ※1,2 ・D800E(firmware A:Ver. 1.11 B:Ver. 1.11 or later) ※1,2 ・Df(firmware C:Ver. 1.02 or later) ※1,2 ・D7100(firmware C:Ver. 1.04 or later) ※1,2 ・D7200(firmware C:Ver. 1.03 or later) ※1,2 1. Cameras do not offer the "Manual focus ring in AF mode" Custom Setting for enabling/disabling focus ring operation in autofocus mode. 2. As the lens does not have a VR switch, its built-in vibration reduction function cannot be disabled. （AF-P lens for DX format)
Restrictions AF-P Lens for DX format DX format digital SLR ：D5200 AF-P Lens for FX format FX format digital SLR ：D3,D3X,D3S,D700 DX format digital SLR ：D7000,D5200,D300,D300S 1. Cameras do not offer the "Manual focus ring in AF mode" Custom Setting for enabling/disabling focus ring operation in autofocus mode. 2. As the lens does not have a VR switch, its built-in vibration reduction function cannot be disabled. （AF-P lens for DX format) 3 If the standby timer is allowed to expire, the focus position will change when the timer is restarted, requiring refocusing. Focus is initialized (reset to infinity) when the standby timer is allowed to expire (camera enters sleep mode) and is then estarted (camera recovers from sleep mode) by pressing the shutter-release button halfway or operating a button. Specifying longer standby times is recommended for manual focus photography (remote photography, fixed photography using a tripod, interval timer photography, etc.) and in other situations in which the shutter may not be released immediately after focusing. 4. If the camera is turned on with the lens retracted, the camera will display a "Lens not attached" message, "F--", "△F", or other warning. （AF-P DX NIKKOR 18-55mm f/3.5-5.6G VR ,AF-P DX NIKKOR 18-55mm f/3.5-5.6G )
*36 | Please update to the latest firmware when using the D4, D3X, D3S, D3, D800, D800E, D700, D600, D300S, D300, or D7000. The firmware versions shown below are the first versions to support E-type lenses. ・D4：A:Ver.1.05 / B:Ver.1.03 ・D3X：A:Ver.1.01 / B:Ver.1.02 ・D3S：A:Ver.1.02 / B:Ver.1.02 ・D3：A:Ver.2.03 / B:Ver.2.03 ・D800/D800E：A:Ver.1.01 / B:Ver.1.02 ・D700：A:Ver.1.04 / B:Ver.1.03 ・D600：C:Ver.1.01 ・D300S：A:Ver.1.02 / B:Ver.1.02 ・D300：A:Ver.1.11 / B:Ver.1.11 ・D7000：A:Ver.1.03 / B:Ver.1.04
*37 | Autofocus not supported.
*38 | With maximum aperture of f/3.5 or faster. However, some lenses cannot be used with the TC-16A. (See TC-16A instruction manual.)
*39 | Fog, lines, and other image artifacts (“noise”) may appear in photos taken with the electronicfront-curtain shutter. This can be prevented by selecting Disable for Custom Setting d6. (D850)
Incompatible Accessories and Non-CPU Lenses The following accessories and non-CPU lenses can NOT be used with the cameras stated in the chart:Incompatible Accessories and Non-CPU Lenses The following accessories and non-CPU lenses can NOT be used with the cameras stated in the chart:
TC-16A AF teleconverter (except D200 and D2 series )
Non-AI lenses (except Nikon Df)
Lenses that require the Focusing Unit AU-1 (400 mm f/4.5, 600 mm f/5.6, 800 mm f/8, 1200 mm f/11)
Fisheye-Nikkor (6 mm f/5.6, 8 mm f/8, OP 10 mm f/5.6)
NIKKOR-O 2.1cm f/4
Extention Ring K2
Zoom-Nikkor ED 180–600 mm f/8 (Serial No. 174041–174180)
Zoom-Nikkor ED 360–1200 mm f/11 (Serial No. 174031–174127)
Zoom-Nikkor 200–600 mm f/9.5 (Serial No. 280001–300490)
AF Nikkor lenses for the F3AF (AF 80 mm f/2.8, AF 200 mm f/3.5, AF Teleconverter TC-16)
PC-Nikkor 28 mm f/4 (Serial No. 180900 or earlier)
PC-Nikkor 35 mm f/2.8 (Serial No. 851001–906200)
PC-Nikkor 35 mm f/3.5 (old type)
Reflex-Nikkor 1000 mm f/6.3 (old type)
Reflex-Nikkor 1000 mm f/11 (Serial No. 142361–143000)
Reflex-Nikkor 2000 mm f/11 (Serial No. 200111–200310)

## D200
D200
Key
○ | Compatible
－ | Not compatible
○* | Compatible but caveats apply - See notes at the base of the chart for relevant additional information
Nikon interchangeable lenses that can be used with Nikon digital SLR cameras and availability of primary functions by camera-lens combination
Focusing | Format | Group | Lens type | AF drive system | Focal length | Maximum aperture | Lens name | D200 *2, *3, *10
[8 empty] | Focus |  |  | Mode |  | Metering
[8 empty] | AF | M (with electronic range finder) | MF | P S | A M | Matrix |  | Center- weighted/ Spot *1
[13 empty] | 3D-RGB | Color
AF | DX | Wideangle lens | G type | Coupling | 10.5 | 2.8 | AF DX Fisheye-Nikkor 10.5mm f/2.8G ED | ○ | ○ | ○ | ○ | ○ | ○ | － | ○
|  |  |  | AF-S | 35 | 1.8 | AF-S DX NIKKOR 35mm f/1.8G | ○ | ○ | ○ | ○ | ○ | ○ | － | ○
|  | Standard lens | G type | AF-S | 40 | 2.8 | AF-S DX Micro NIKKOR 40mm f/2.8G | ○ | ○ | ○ | ○ | ○ | ○ | － | ○
|  | Telephoto lens | G type | AF-S | 85 | 3.5 | AF-S DX Micro NIKKOR 85mm f/3.5G ED VR | ○ | ○ | ○ | ○ | ○ | ○ | － | ○
|  | Wideangle zoom lens | E type *36 | AF-S | 16-80 | 2.8-4 | AF-S DX NIKKOR 16-80mm f/2.8-4E ED VR | － | － | － | － | － | － | － | －
|  |  | G type | AF-P *35 | 10-20 | 4.5-5.6 | AF-P DX NIKKOR 10-20mm f/4.5-5.6G VR | － | － | － | － | － | － | － | －
[5 empty] | 18-55 | 3.5-5.6 | AF-P DX NIKKOR 18-55mm f/3.5-5.6G | － | － | － | － | － | － | － | －
[5 empty] | 18-55 | 3.5-5.6 | AF-P DX NIKKOR 18-55mm f/3.5-5.6G VR | － | － | － | － | － | － | － | －
|  |  |  | AF-S | 10-24 | 3.5-4.5 | AF-S DX NIKKOR 10-24mm f/3.5-4.5G ED | ○ | ○ | ○ | ○ | ○ | ○ | － | ○
[5 empty] | 12-24 | 4 | AF-S DX Zoom-Nikkor 12-24mm f/4G IF-ED | ○ | ○ | ○ | ○ | ○ | ○ | － | ○
[5 empty] | 16-85 | 3.5-5.6 | AF-S DX NIKKOR 16-85mm f/3.5-5.6G ED VR | ○ | ○ | ○ | ○ | ○ | ○ | － | ○
[5 empty] | 17-55 | 2.8 | AF-S DX Zoom-Nikkor 17-55mm f/2.8G IF-ED | ○ | ○ | ○ | ○ | ○ | ○ | － | ○
[5 empty] | 18-55 | 3.5-5.6 | AF-S DX Zoom-Nikkor 18-55mm f/3.5-5.6G ED | ○ | ○ | ○ | ○ | ○ | ○ | － | ○
[5 empty] | 18-55 | 3.5-5.6 | AF-S DX Zoom-Nikkor 18-55mm f/3.5-5.6G II ED | ○ | ○ | ○ | ○ | ○ | ○ | － | ○
[5 empty] | 18-55 | 3.5-5.6 | AF-S DX NIKKOR 18-55mm f/3.5-5.6G VR | ○ | ○ | ○ | ○ | ○ | ○ | － | ○
[5 empty] | 18-55 | 3.5-5.6 | AF-S DX NIKKOR 18-55mm f/3.5-5.6G VR II | ○ | ○ | ○ | ○ | ○ | ○ | － | ○
[5 empty] | 18-70 | 3.5-4.5 | AF-S DX Zoom-Nikkor 18-70mm f/3.5-4.5G IF-ED | ○ | ○ | ○ | ○ | ○ | ○ | － | ○
[5 empty] | 18-105 | 3.5-5.6 | AF-S DX Zoom-Nikkor 18-105mm f/3.5-5.6G ED VR | ○ | ○ | ○ | ○ | ○ | ○ | － | ○
[5 empty] | 18-135 | 3.5-5.6 | AF-S DX Zoom-Nikkor 18-135mm f/3.5-5.6G IF-ED | ○ | ○ | ○ | ○ | ○ | ○ | － | ○
[5 empty] | 18-140 | 3.5-5.6 | AF-S DX NIKKOR 18-140mm f/3.5-5.6G ED VR | ○ | ○ | ○ | ○ | ○ | ○ | － | ○
[5 empty] | 18-200 | 3.5-5.6 | AF-S DX VR Zoom-Nikkor 18-200mm f/3.5-5.6G IF-ED | ○ | ○ | ○ | ○ | ○ | ○ | － | ○
[5 empty] | 18-200 | 3.5-5.6 | AF-S DX NIKKOR 18-200mm f/3.5-5.6G ED VR II | ○ | ○ | ○ | ○ | ○ | ○ | － | ○
[5 empty] | 18-300 | 3.5-5.6 | AF-S DX NIKKOR 18-300mm f/3.5-5.6G ED VR | ○ | ○ | ○ | ○ | ○ | ○ | － | ○
[5 empty] | 18-300 | 3.5-6.3 | AF-S DX NIKKOR 18-300mm f/3.5-6.3G ED VR | ○ | ○ | ○ | ○ | ○ | ○ | － | ○
|  | Telephoto zoom lens | G type | AF-P *35 | 70-300 | 4.5-6.3 | AF-P DX NIKKOR 70-300mm f/4.5-6.3G ED | － | － | － | － | － | － | － | －
[5 empty] | 70-300 | 4.5-6.3 | AF-P DX NIKKOR 70-300mm f/4.5-6.3G ED VR | － | － | － | － | － | － | － | －
|  |  |  | AF-S | 55-200 | 4-5.6 | AF-S DX NIKKOR 55-200mm f/4-5.6G ED VR II | ○ | ○ | ○ | ○ | ○ | ○ | － | ○
[5 empty] | 55-200 | 4-5.6 | AF-S DX VR Zoom-Nikkor 55-200mm f/4-5.6G IF-ED | ○ | ○ | ○ | ○ | ○ | ○ | － | ○
[5 empty] | 55-200 | 4-5.6 | AF-S DX Zoom-Nikkor 55-200mm f/4-5.6G ED | ○ | ○ | ○ | ○ | ○ | ○ | － | ○
[5 empty] | 55-300 | 4.5-5.6 | AF-S DX NIKKOR 55-300mm f/4.5-5.6G ED VR | ○ | ○ | ○ | ○ | ○ | ○ | － | ○
| FX | Wideangle lens | E type *36 | AF-S | 28 | 1.4 | AF-S NIKKOR 28mm f/1.4E ED | － | － | － | － | － | － | － | －
|  |  | G type |  | 20 | 1.8 | AF-S NIKKOR 20mm f/1.8G ED | ○ | ○ | ○ | ○ | ○ | ○ | － | ○
[5 empty] | 24 | 1.4 | AF-S NIKKOR 24mm f/1.4G ED | ○ | ○ | ○ | ○ | ○ | ○ | － | ○
[5 empty] | 24 | 1.8 | AF-S NIKKOR 24mm f/1.8G ED | ○ | ○ | ○ | ○ | ○ | ○ |  | ○
[5 empty] | 28 | 1.8 | AF-S NIKKOR 28mm f/1.8G | ○ | ○ | ○ | ○ | ○ | ○ | － | ○
[5 empty] | 35 | 1.4 | AF-S NIKKOR 35mm f/1.4G | ○ | ○ | ○ | ○ | ○ | ○ | － | ○
[5 empty] | 35 | 1.8 | AF-S NIKKOR 35mm f/1.8G ED | ○ | ○ | ○ | ○ | ○ | ○ | － | ○
|  |  | D type | Coupling | 14 | 2.8 | AF Nikkor 14mm f/2.8D ED | ○ | ○ | ○ | ○ | ○ | ○ | － | ○
[5 empty] | 16 | 2.8 | AF Fisheye-Nikkor 16mm f/2.8D | ○ | ○ | ○ | ○ | ○ | ○ | － | ○
[5 empty] | 18 | 2.8 | AF Nikkor 18mm f/2.8D | ○ | ○ | ○ | ○ | ○ | ○ | － | ○
[5 empty] | 20 | 2.8 | AF Nikkor 20mm f/2.8D | ○ | ○ | ○ | ○ | ○ | ○ | － | ○
[5 empty] | 24 | 2.8 | AF Nikkor 24mm f/2.8D | ○ | ○ | ○ | ○ | ○ | ○ | － | ○
[5 empty] | 28 | 1.4 | AF Nikkor 28mm f/1.4D | ○ | ○ | ○ | ○ | ○ | ○ | － | ○
[5 empty] | 28 | 2.8 | AF Nikkor 28mm f/2.8D | ○ | ○ | ○ | ○ | ○ | ○ | － | ○
[5 empty] | 35 | 2 | AF Nikkor 35mm f/2D | ○ | ○ | ○ | ○ | ○ | ○ | － | ○
|  |  | AI-S AI | Coupling | 20 | 2.8 | AF Nikkor 20mm f/2.8 | ○ | ○ | ○ | ○ | ○ | － | ○ | ○
[5 empty] | 24 | 2.8 | AF Nikkor 24mm f/2.8 | ○ | ○ | ○ | ○ | ○ | － | ○ | ○
[5 empty] | 28 | 2.8 | AF Nikkor 28mm f/2.8 | ○ | ○ | ○ | ○ | ○ | － | ○ | ○
[5 empty] | 35 | 2 | AF Nikkor 35mm f/2 | ○ | ○ | ○ | ○ | ○ | － | ○ | ○
|  | Standard lens | G type | AF-S | 50 | 1.4 | AF-S NIKKOR 50mm f/1.4G | ○ | ○ | ○ | ○ | ○ | ○ | － | ○
[5 empty] | 50 | 1.8 | AF-S NIKKOR 50mm f/1.8G | ○ | ○ | ○ | ○ | ○ | ○ | － | ○
[5 empty] | 58 | 1.4 | AF-S NIKKOR 58mm f/1.4G | ○ | ○ | ○ | ○ | ○ | ○ | － | ○
[5 empty] | 60 | 2.8 | AF-S Micro NIKKOR 60mm f/2.8G ED | ○ | ○ | ○ | ○ | ○ | ○ | － | ○
|  |  | D type | Coupling | 50 | 1.4 | AF Nikkor 50mm f/1.4D | ○ | ○ | ○ | ○ | ○ | ○ | － | ○
[5 empty] | 50 | 1.8 | AF Nikkor 50mm f/1.8D | ○ | ○ | ○ | ○ | ○ | ○ | － | ○
[5 empty] | 60 | 2.8 | AF Micro-Nikkor 60mm f/2.8D | ○ | ○ | ○ | ○ | ○ | ○ | － | ○
|  |  | AI-S AI | Coupling | 50 | 1.4 | AF Nikkor 50mm f/1.4 | ○ | ○ | ○ | ○ | ○ | － | ○ | ○
[5 empty] | 50 | 1.8 | AF Nikkor 50mm f/1.8 | ○ | ○ | ○ | ○ | ○ | － | ○ | ○
[5 empty] | 55 | 2.8 | AF Micro-Nikkor 55mm f/2.8 | ○ | ○ | ○ | ○ | ○ | － | ○ | ○
[5 empty] | 60 | 2.8 | AF Micro-Nikkor 60mm f/2.8 | ○ | ○ | ○ | ○ | ○ | － | ○ | ○
|  | Telephoto lens | E type *36 | AF-S | 105 | 1.4 | AF-S NIKKOR 105mm f/1.4E ED | － | － | － | － | － | － | － | －
|  |  | G type |  | 85 | 1.4 | AF-S NIKKOR 85mm f/1.4G | ○ | ○ | ○ | ○ | ○ | ○ | － | ○
[5 empty] | 85 | 1.8 | AF-S NIKKOR 85mm f/1.8G | ○ | ○ | ○ | ○ | ○ | ○ | － | ○
[5 empty] | 105 | 2.8 | AF-S VR Micro-Nikkor 105mm f/2.8G IF-ED | ○ | ○ | ○ | ○ | ○ | ○ | － | ○
[5 empty] | 200 | 2 | AF-S VR Nikkor 200mm f/2G IF-ED | ○ | ○ | ○ | ○ | ○ | ○ | － | ○
[5 empty] | 200 | 2 | AF-S NIKKOR 200mm f/2G ED VR II | ○ | ○ | ○ | ○ | ○ | ○ | － | ○
|  |  | D type | Coupling | 85 | 1.4 | AF Nikkor 85mm f/1.4D IF | ○ | ○ | ○ | ○ | ○ | ○ | － | ○
[5 empty] | 85 | 1.8 | AF Nikkor 85mm f/1.8D | ○ | ○ | ○ | ○ | ○ | ○ | － | ○
[5 empty] | 105 | 2 | AF DC-Nikkor 105mm f/2D | ○ | ○ | ○ | ○ | ○ | ○ | － | ○
[5 empty] | 105 | 2.8 | AF Micro-Nikkor 105mm f/2.8D | ○ | ○ | ○ | ○ | ○ | ○ | － | ○
[5 empty] | 135 | 2 | AF DC-Nikkor 135mm f/2D | ○ | ○ | ○ | ○ | ○ | ○ | － | ○
[5 empty] | 180 | 2.8 | AF Nikkor 180mm f/2.8D IF-ED | ○ | ○ | ○ | ○ | ○ | ○ | － | ○
[5 empty] | 200 | 4 | AF Micro-Nikkor 200mm f/4D IF-ED | ○ | ○ | ○ | ○ | ○ | ○ | － | ○
|  |  | AI-S AI |  | 85 | 1.8 | AF Nikkor 85mm f/1.8 | ○ | ○ | ○ | ○ | ○ | － | ○ | ○
[5 empty] | 105 | 2.8 | AF Micro-Nikkor 105mm f/2.8 | ○ | ○ | ○ | ○ | ○ | － | ○ | ○
[5 empty] | 135 | 2 | AF DC-Nikkor 135mm f/2 | ○ | ○ | ○ | ○ | ○ | － | ○ | ○
[5 empty] | 180 | 2.8 | AF Nikkor 180mm f/2.8 IF-ED | ○ | ○ | ○ | ○ | ○ | － | ○ | ○
|  | Super telephoto lens | G type | AF-S | 300 | 2.8 | AF-S VR Nikkor 300mm f/2.8G IF-ED | ○ | ○ | ○ | ○ | ○ | ○ | － | ○
[5 empty] | 300 | 2.8 | AF-S NIKKOR 300mm f/2.8G ED VR II | ○ | ○ | ○ | ○ | ○ | ○ | － | ○
[5 empty] | 400 | 2.8 | AF-S NIKKOR 400mm f/2.8G ED VR | ○ | ○ | ○ | ○ | ○ | ○ | － | ○
[5 empty] | 500 | 4 | AF-S NIKKOR 500mm f/4G ED VR | ○ | ○ | ○ | ○ | ○ | ○ | － | ○
[5 empty] | 600 | 4 | AF-S NIKKOR 600mm f/4G ED VR | ○ | ○ | ○ | ○ | ○ | ○ | － | ○
|  |  | E type *36 |  | 300 | 4 | AF-S NIKKOR 300mm f/4E PF ED VR | － | － | － | － | － | － | － | －
[5 empty] | 400 | 2.8 | AF-S NIKKOR 400mm f/2.8E FL ED VR | － | － | － | － | － | － | － | －
[5 empty] | 500 | 4 | AF-S NIKKOR 500mm f/4E FL ED VR | － | － | － | － | － | － | － | －
[5 empty] | 500 | 5.6 | AF-S NIKKOR 500mm f/5.6E PF ED VR | － | － | － | － | － | － | － | －
[5 empty] | 600 | 4 | AF-S NIKKOR 600mm f/4E FL ED VR | － | － | － | － | － | － | － | －
[5 empty] | 800 | 5.6 | AF-S NIKKOR 800mm f/5.6E FL ED VR | － | － | － | － | － | － | － | －
|  |  | D type | AF-S | 300 | 2.8 | AF-S Nikkor 300mm f/2.8D ED-lF | ○ | ○ | ○ | ○ | ○ | ○ | － | ○
[5 empty] | 300 | 2.8 | AF-S Nikkor 300mm f/2.8D II ED-lF | ○ | ○ | ○ | ○ | ○ | ○ | － | ○
[5 empty] | 300 | 4 | AF-S Nikkor 300mm f/4D ED-lF | ○ | ○ | ○ | ○ | ○ | ○ | － | ○
[5 empty] | 400 | 2.8 | AF-S Nikkor 400mm f/2.8D ED-lF | ○ | ○ | ○ | ○ | ○ | ○ | － | ○
[5 empty] | 400 | 2.8 | AF-S Nikkor 400mm f/2.8D II ED-lF | ○ | ○ | ○ | ○ | ○ | ○ | － | ○
[5 empty] | 500 | 4 | AF-S Nikkor 500mm f/4D IF-ED | ○ | ○ | ○ | ○ | ○ | ○ | － | ○
[5 empty] | 500 | 4 | AF-S Nikkor 500mm f/4D II IF-ED | ○ | ○ | ○ | ○ | ○ | ○ | － | ○
[5 empty] | 600 | 4 | AF-S Nikkor 600mm f/4D IF-ED | ○ | ○ | ○ | ○ | ○ | ○ | － | ○
[5 empty] | 600 | 4 | AF-S Nikkor 600mm f/4D II IF-ED | ○ | ○ | ○ | ○ | ○ | ○ | － | ○
|  |  |  | AF-I | 300 | 2.8 | AF-I Nikkor 300mm f/2.8D IF-ED | ○ | ○ | ○ | ○ | ○ | ○ | － | ○
[5 empty] | 400 | 2.8 | AF-I Nikkor 400mm f/2.8D IF-ED | ○ | ○ | ○ | ○ | ○ | ○ | － | ○
[5 empty] | 500 | 4 | AF-I Nikkor 500mm f/4D IF-ED | ○ | ○ | ○ | ○ | ○ | ○ | － | ○
[5 empty] | 600 | 4 | AF-I Nikkor 600mm f/4D IF-ED | ○ | ○ | ○ | ○ | ○ | ○ | － | ○
|  |  | AI-S AI | Coupling | 300 | 2.8 | AF Nikkor 300mm f/2.8 IF-ED | ○ | ○ | ○ | ○ | ○ | － | ○ | ○
[5 empty] | 300 | 4 | AF Nikkor 300mm f/4 IF-ED | ○ | ○ | ○ | ○ | ○ | － | ○ | ○
|  | Wideangle zoom lens | E type *36 | AF-S | 8-15 | 3.5-4.5 | AF-S Fisheye NIKKOR 8-15mm f/3.5-4.5E ED | － | － | － | － | － | － | － | －
|  |  | G type |  | 14-24 | 2.8 | AF-S NIKKOR 14-24mm f/2.8G ED | ○ | ○ | ○ | ○ | ○ | ○ | － | ○
[5 empty] | 16-35 | 4 | AF-S NIKKOR 16-35mm f/4G ED VR | ○ | ○ | ○ | ○ | ○ | ○ | － | ○
[5 empty] | 18-35 | 3.5-4.5 | AF-S NIKKOR 18-35mm f/3.5-4.5G ED | ○ | ○ | ○ | ○ | ○ | ○ | － | ○
|  |  | D type | AF-S | 17-35 | 2.8 | AF-S Zoom-Nikkor 17-35mm f/2.8D IF-ED | ○ | ○ | ○ | ○ | ○ | ○ | － | ○
|  |  |  | Coupling | 18-35 | 3.5-4.5 | AF Zoom-Nikkor 18-35mm f/3.5-4.5D IF-ED | ○ | ○ | ○ | ○ | ○ | ○ | － | ○
[5 empty] | 20-35 | 2.8 | AF Zoom-Nikkor 20-35mm f/2.8D IF | ○ | ○ | ○ | ○ | ○ | ○ | － | ○
[5 empty] | 24-50 | 3.3-4.5 | AF Zoom-Nikkor 24-50mm F3.3-4.5D | ○ | ○ | ○ | ○ | ○ | ○ | － | ○
|  |  | AI-S | Coupling | 24-50 | 3.3-4.5 | AF Zoom-Nikkor 24-50mm F3.3-4.5 | ○ | ○ | ○ | ○ | ○ | － | ○ | ○
|  | Standard zoom lens | E type *36 | AF-S | 24-70 | 2.8 | AF-S NIKKOR 24-70mm f/2.8E ED VR | － | － | － | － | － | － | － | －
|  |  | G type | AF-S | 24-70 | 2.8 | AF-S NIKKOR 24-70mm f/2.8G ED | ○ | ○ | ○ | ○ | ○ | ○ | － | ○
[5 empty] | 24-85 | 3.5-4.5 | AF-S Zoom-Nikkor 24-85mm f/3.5-4.5G IF-ED | ○ | ○ | ○ | ○ | ○ | ○ | － | ○
[5 empty] | 24-85 | 3.5-4.5 | AF-S NIKKOR 24-85mm f/3.5-4.5G ED VR | ○ | ○ | ○ | ○ | ○ | ○ | － | ○
[5 empty] | 24-120 | 3.5-5.6 | AF-S VR Zoom-Nikkor 24-120mm f/3.5-5.6G IF-ED | ○ | ○ | ○ | ○ | ○ | ○ | － | ○
[5 empty] | 24-120 | 4 | AF-S NIKKOR 24-120mm f/4G ED VR | ○ | ○ | ○ | ○ | ○ | ○ | － | ○
[5 empty] | 28-300 | 3.5-5.6 | AF-S NIKKOR 28-300mm f/3.5-5.6G ED VR | ○ | ○ | ○ | ○ | ○ | ○ | － | ○
|  |  |  | Coupling | 28-80 | 3.3-5.6 | AF Zoom-Nikkor 28-80mm F3.3-5.6G | ○ | ○ | ○ | ○ | ○ | ○ | － | ○
[5 empty] | 28-200 | 3.5-5.6 | AF Zoom-Nikkor 28-200mm f/3.5-5.6G IF-ED | ○ | ○ | ○ | ○ | ○ | ○ | － | ○
[5 empty] | 28-100 | 3.5-5.6 | AF Zoom-Nikkor 28-100mm f/3.5-5.6G | ○ | ○ | ○ | ○ | ○ | ○ | － | ○
|  |  | D type | AF-S | 28-70 | 2.8 | AF-S Zoom-Nikkor 28-70mm f/2.8D IF-ED | ○ | ○ | ○ | ○ | ○ | ○ | － | ○
|  |  |  | Coupling | 24-85 | 2.8-4 | AF Zoom-Nikkor 24-85mm f/2.8-4D IF | ○ | ○ | ○ | ○ | ○ | ○ | － | ○
[5 empty] | 24-120 | 3.5-5.6 | AF Zoom-Nikkor 24-120mm f/3.5-5.6D IF | ○ | ○ | ○ | ○ | ○ | ○ | － | ○
[5 empty] | 28-105 | 3.5-4.5 | AF Zoom-Nikkor 28-105mm f/3.5-4.5D IF | ○ | ○ | ○ | ○ | ○ | ○ | － | ○
[5 empty] | 28-70 | 3.5-4.5 | AF Zoom-Nikkor 28-70mm f/3.5-4.5D | ○ | ○ | ○ | ○ | ○ | ○ | － | ○
[5 empty] | 28-80 | 3.5-5.6 | AF Zoom-Nikkor 28-80mm f/3.5-5.6D | ○ | ○ | ○ | ○ | ○ | ○ | － | ○
[5 empty] | 28-200 | 3.5-5.6 | AF Zoom-Nikkor 28-200mm f/3.5-5.6D IF | ○ | ○ | ○ | ○ | ○ | ○ | － | ○
[5 empty] | 35-70 | 2.8 | AF Zoom-Nikkor 35-70mm f/2.8D | ○ | ○ | ○ | ○ | ○ | ○ | － | ○
[5 empty] | 35-80 | 4-5.6 | AF Zoom-Nikkor 35-80mm f/4-5.6D | ○ | ○ | ○ | ○ | ○ | ○ | － | ○
[5 empty] | 35-105 | 3.5-4.5 | AF Zoom-Nikkor 35-105mm f/3.5-4.5D IF | ○ | ○ | ○ | ○ | ○ | ○ | － | ○
|  |  | AI-S | Coupling | 28-70 | 3.5-4.5 | AF Zoom-Nikkor 28-70mm f/3.5-4.5 | ○ | ○ | ○ | ○ | ○ | － | ○ | ○
[5 empty] | 28-85 | 3.5-4.5 | AF Zoom-Nikkor 28-85mm f/3.5-4.5 | ○*8 | ○*8 | ○ | ○ | ○ | － | ○ | ○
[5 empty] | 35-70 | 2.8 | AF Zoom-Nikkor 35-70mm f/2.8 | ○*8 | ○*8 | ○ | ○ | ○ | － | ○ | ○
[5 empty] | 35-70 | 3.3-4.5 | AF Zoom-Nikkor 35-70mm F3.3-4.5 | ○ | ○ | ○ | ○ | ○ | － | ○ | ○
[5 empty] | 35-105 | 3.5-4.5 | AF Zoom-Nikkor 35-105mm f/3.5-4.5 | ○ | ○ | ○ | ○ | ○ | － | ○ | ○
[5 empty] | 35-135 | 3.5-4.5 | AF Zoom-Nikkor 35-135mm f/3.5-4.5 | ○ | ○ | ○ | ○ | ○ | － | ○ | ○
|  | Telephoto zoom lens | E type *36 | AF-P *35 | 70-300 | 4.5-5.6 | AF-P NIKKOR 70-300mm f/4.5-5.6E ED VR | － | － | － | － | － | － | － | －
|  |  |  | AF-S | 70-200 | 2.8 | AF-S NIKKOR 70-200mm f/2.8E FL ED VR | － | － | － | － | － | － | － | －
[5 empty] | 180-400 | 4 | AF-S NIKKOR 180-400mm f/4E TC1.4 FL ED VR | － | － | － | － | － | － | － | －
[5 empty] | 200-500 | 5.6 | AF-S NIKKOR 200-500mm f/5.6E ED VR | － | － | － | － | － | － | － | －
|  |  | G type | AF-S | 70-200 | 2.8 | AF-S VR Zoom-Nikkor 70-200mm f/2.8G IF-ED | ○ | ○ | ○ | ○ | ○ | ○ | － | ○
[5 empty] | 70-200 | 2.8 | AF-S NIKKOR 70-200mm f/2.8G ED VR II | ○ | ○ | ○ | ○ | ○ | ○ | － | ○
[5 empty] | 70-200 | 4 | AF-S NIKKOR 70-200mm f/4G ED VR | ○ | ○ | ○ | ○ | ○ | ○ | － | ○
[5 empty] | 70-300 | 4-5.6 | AF-S VR Zoom-Nikkor 70-300mm f/4.5-5.6G IF-ED | ○ | ○ | ○ | ○ | ○ | ○ | － | ○
[5 empty] | 80-400 | 4.5-5.6 | AF-S NIKKOR 80-400mm f/4.5-5.6G ED VR | ○ | ○ | ○ | ○ | ○ | ○ | － | ○
[5 empty] | 200-400 | 4 | AF-S VR Zoom-Nikkor 200-400mm f/4G IF-ED | ○ | ○ | ○ | ○ | ○ | ○ | － | ○
[5 empty] | 200-400 | 4 | AF-S NIKKOR 200-400mm f/4G ED VR II | ○ | ○ | ○ | ○ | ○ | ○ | － | ○
|  |  |  | Coupling | 70-300 | 4-5.6 | AF Zoom-Nikkor 70-300mm f/4-5.6G | ○ | ○ | ○ | ○ | ○ | ○ | － | ○
|  |  | D type | AF-S | 80-200 | 2.8 | AF-S Zoom-Nikkor 80-200mm f/2.8D IF-ED | ○ | ○ | ○ | ○ | ○ | ○ | － | ○
|  |  |  | Coupling | 70-180 | 4.5-5.6 | AF Zoom-Micro Nikkor 70-180mm f/4.5-f/5.6D ED | ○ | ○ | ○ | ○ | ○ | ○ | － | ○
[5 empty] | 70-210 | 4-5.6 | AF Zoom-Nikkor 70-210mm f/4-5.6D | ○ | ○ | ○ | ○ | ○ | ○ | － | ○
[5 empty] | 70-300 | 4-5.6 | AF Zoom-Nikkor 70-300mm f/4-5.6D ED | ○ | ○ | ○ | ○ | ○ | ○ | － | ○
[5 empty] | 70-300 | 4-5.6 | AF Zoom-Nikkor 70-300mm f/4-5.6D | ○ | ○ | ○ | ○ | ○ | ○ | － | ○
[5 empty] | 75-240 | 4.5-5.6 | AF Zoom-Nikkor 75-240mm f/4.5-5.6D | ○ | ○ | ○ | ○ | ○ | ○ | － | ○
[5 empty] | 80-200 | 2.8 | AF Zoom-Nikkor 80-200mm f/2.8D ED | ○ | ○ | ○ | ○ | ○ | ○ | － | ○
[5 empty] | 80-200 | 2.8 | AF Zoom-Nikkor 80-200mm f/2.8D ED (New) | ○ | ○ | ○ | ○ | ○ | ○ | － | ○
[5 empty] | 80-200 | 4.5-5.6 | AF Zoom-Nikkor 80-200mm f/4.5-5.6D | ○ | ○ | ○ | ○ | ○ | ○ | － | ○
[5 empty] | 80-400 | 4.5-5.6 | AF VR Zoom-Nikkor 80-400mm f/4.5-5.6D IF-ED | ○ | ○ | ○ | ○ | ○ | ○ | － | ○
|  |  | AI-S | Coupling | 70-210 | 4 | AF Zoom-Nikkor 70-210mm f/4 | ○ | ○ | ○ | ○ | ○ | － | ○ | ○
[5 empty] | 70-210 | 4-5.6 | AF Zoom-Nikkor 70-210mm f/4-5.6 | ○ | ○ | ○ | ○ | ○ | － | ○ | ○
[5 empty] | 75-300 | 4.5-5.6 | AF Zoom-Nikkor 75-300mm f/4.5-5.6 | ○ | ○ | ○ | ○ | ○ | － | ○ | ○
[5 empty] | 80-200 | 2.8 | AF Zoom-Nikkor 80-200mm f/2.8 ED | ○*8 | ○*8 | ○ | ○ | ○ | － | ○ | ○
|  | Teleconverter |  | AF-S |  |  | AF-S Teleconverter TC-14E II *6 | ○*7 | ○*7 | ○ | ○ | ○ | ○ | － | ○
[7 empty] | AF-S Teleconverter TC-14E III *6-1 | － | － | － | － | － | － | － | －
[7 empty] | AF-S Teleconverter TC-17E II *6 | ○*7 | ○*7 | ○ | ○ | ○ | ○ | － | ○
[7 empty] | AF-S Teleconverter TC-20E II *6 | ○*7 | ○*7 | ○ | ○ | ○ | ○ | － | ○
[7 empty] | AF-S Teleconverter TC-20E III *6 | ○*7 | ○*7 | ○ | ○ | ○ | ○ | － | ○
[7 empty] | AF-S Teleconverter TC800-1.25E ED *7-2, *36 | － | － | － | － | － | － | － | －
|  |  |  | AF-I *6 |  |  | AF-I Teleconverter TC-14E *6 | ○*7 | ○*7 | ○ | ○ | ○ | ○ | － | ○
[7 empty] | AF-I Teleconverter TC-20E *6 | ○*7 | ○*7 | ○ | ○ | ○ | ○ | － | ○
|  |  |  | Coupling |  |  | AF Teleconverter TC-16A *38 | － | ○*7 | ○ | － | ○*19 | － | ○*20 | ○*21
Focusing | Format | Group | Lens type | AF drive system | Focal length | Maximum aperture | Lens name | D200 *2, *3, *10
[8 empty] | Focus |  |  | Mode |  | Metering
[8 empty] | AF | M (with electronic range finder) | MF | P S | A M | Matrix |  | Center- weighted/ Spot *1
[13 empty] | 3D-RGB | Color
MF | FX | Wideangle lens | AI |  | 6 | 2.8 | Fisheye-Nikkor 6mm f/2.8 | － | ○ | ○ | － | ○*19 | － | ○*20 | ○*21
[5 empty] | 8 | 2.8 | Fisheye-Nikkor 8mm f/2.8 | － | ○ | ○ | － | ○*19 | － | ○*20 | ○*21
[5 empty] | 13 | 5.6 | Nikkor 13mm f/5.6 | － | ○ | ○ | － | ○*19 | － | ○*20 | ○*21
[5 empty] | 15 | 3.5 | Nikkor 15mm f/3.5 | － | ○ | ○ | － | ○*19 | － | ○*20 | ○*21
[5 empty] | 15 | 5.6 | Nikkor 15mm f/5.6 | － | ○ | ○ | － | ○*19 | － | ○*20 | ○*21
[5 empty] | 16 | 2.8 | Fisheye-Nikkor 16mm f/2.8 | － | ○ | ○ | － | ○*19 | － | ○*20 | ○*21
[5 empty] | 16 | 3.5 | Fisheye-Nikkor 16mm f/3.5 | － | ○ | ○ | － | ○*19 | － | ○*20 | ○*21
[5 empty] | 18 | 4 | Nikkor 18mm f/4 | － | ○ | ○ | － | ○*19 | － | ○*20 | ○*21
[5 empty] | 20 | 3.5 | Nikkor 20mm f/3.5 | － | ○ | ○ | － | ○*19 | － | ○*20 | ○*21
[5 empty] | 20 | 4 | Nikkor 20mm f/4 | － | ○ | ○ | － | ○*19 | － | ○*20 | ○*21
[5 empty] | 24 | 2 | Nikkor 24mm f/2 | － | ○ | ○ | － | ○*19 | － | ○*20 | ○*21
[5 empty] | 24 | 2.8 | Nikkor 24mm f/2.8 | － | ○ | ○ | － | ○*19 | － | ○*20 | ○*21
[5 empty] | 28 | 2 | Nikkor 28mm f/2 | － | ○ | ○ | － | ○*19 | － | ○*20 | ○*21
[5 empty] | 28 | 2.8 | Nikkor 28mm f/2.8 | － | ○ | ○ | － | ○*19 | － | ○*20 | ○*21
[5 empty] | 28 | 3.5 | Nikkor 28mm f/3.5 | － | ○ | ○ | － | ○*19 | － | ○*20 | ○*21
[5 empty] | 35 | 1.4 | Nikkor 35mm f/1.4 | － | ○ | ○ | － | ○*19 | － | ○*20 | ○*21
[5 empty] | 35 | 2 | Nikkor 35mm f/2 | － | ○ | ○ | － | ○*19 | － | ○*20 | ○*21
[5 empty] | 35 | 2.8 | Nikkor 35mm f/2.8 | － | ○ | ○ | － | ○*19 | － | ○*20 | ○*21
|  |  | AI-S |  | 6 | 2.8 | Fisheye-Nikkor 6mm f/2.8 | － | ○ | ○ | － | ○*19 | － | ○*20 | ○*21
[5 empty] | 8 | 2.8 | Fisheye-Nikkor 8mm f/2.8 | － | ○ | ○ | － | ○*19 | － | ○*20 | ○*21
[5 empty] | 13 | 5.6 | Nikkor 13mm f/5.6 | － | ○ | ○ | － | ○*19 | － | ○*20 | ○*21
[5 empty] | 15 | 3.5 | Nikkor 15mm f/3.5 | － | ○ | ○ | － | ○*19 | － | ○*20 | ○*21
[5 empty] | 16 | 2.8 | Fisheye-Nikkor 16mm f/2.8 | － | ○ | ○ | － | ○*19 | － | ○*20 | ○*21
[5 empty] | 18 | 3.5 | Nikkor 18mm f/3.5 | － | ○ | ○ | － | ○*19 | － | ○*20 | ○*21
[5 empty] | 20 | 2.8 | Nikkor 20mm f/2.8 | － | ○ | ○ | － | ○*19 | － | ○*20 | ○*21
[5 empty] | 20 | 3.5 | Nikkor 20mm f/3.5 | － | ○ | ○ | － | ○*19 | － | ○*20 | ○*21
[5 empty] | 24 | 2 | Nikkor 24mm f/2 | － | ○ | ○ | － | ○*19 | － | ○*20 | ○*21
[5 empty] | 24 | 2.8 | Nikkor 24mm f/2.8 | － | ○ | ○ | － | ○*19 | － | ○*20 | ○*21
[5 empty] | 28 | 2 | Nikkor 28mm f/2 | － | ○ | ○ | － | ○*19 | － | ○*20 | ○*21
[5 empty] | 28 | 2.8 | Nikkor 28mm f/2.8 | － | ○ | ○ | － | ○*19 | － | ○*20 | ○*21
[5 empty] | 28 | 3.5 | Nikkor 28mm f/3.5 | － | ○ | ○ | － | ○*19 | － | ○*20 | ○*21
[5 empty] | 35 | 1.4 | Nikkor 35mm f/1.4 | － | ○ | ○ | － | ○*19 | － | ○*20 | ○*21
[5 empty] | 35 | 2 | Nikkor 35mm f/2 | － | ○ | ○ | － | ○*19 | － | ○*20 | ○*21
[5 empty] | 35 | 2.8 | Nikkor 35mm f/2.8 | － | ○ | ○ | － | ○*19 | － | ○*20 | ○*21
|  |  | E series |  | 28 | 2.8 | Nikon Series E 28mm f/2.8 | － | ○ | ○ | － | ○*19 | － | ○*20 | ○*21
[5 empty] | 35 | 2.5 | Nikon Series E 35mm f/2.5 | － | ○ | ○ | － | ○*19 | － | ○*20 | ○*21
[5 empty] | 35 | 2.5 | Nikon Series E 35mm f/2.5 | － | ○ | ○ | － | ○*19 | － | ○*20 | ○*21
|  |  | PC | E type | 19 | 4 | PC NIKKOR 19mm f/4E ED | － | － | － | － | － | － | － | －
|  |  |  | D type | 24 | 3.5 | PC-E NIKKOR 24mm f/3.5D ED *33,*34,*39 | － | ○*5 | ○ | － | ○*16 | ○*23 | － | ○*23
[5 empty] | 28 | 3.5 | PC-Nikkor 28mm f/3.5 | － | ○*5 | ○ | － | ○*23 | － | － | ○
[5 empty] | 28 | 4 | PC-Nikkor 28mm f/4 | － | ○*5 | ○ | － | ○*23 | － | － | ○
[5 empty] | 35 | 2.8 | PC-Nikkor 35mm f/2.8 | － | ○*5 | ○ | － | ○*23 | － | － | ○
[5 empty] | 35 | 2.8 | New PC-Nikkor 35mm f/2.8 | － | ○*5 | ○ | － | ○*23 | － | － | ○
[5 empty] | 35 | 3.5 | PC-Nikkor 35mm f/3.5 | － | ○*5 | ○ | － | ○*23 | － | － | ○
|  | Standard lens | AI |  | 50 | 1.2 | Nikkor 50mm f/1.2 | － | ○ | ○ | － | ○*19 | － | ○*20 | ○*21
[5 empty] | 50 | 1.8 | Nikkor 50mm f/1.8 | － | ○ | ○ | － | ○*19 | － | ○*20 | ○*21
[5 empty] | 50 | 1.4 | Nikkor 50mm f/1.4 | － | ○ | ○ | － | ○*19 | － | ○*20 | ○*21
[5 empty] | 50 | 2 | Nikkor 50mm f/2 | － | ○ | ○ | － | ○*19 | － | ○*20 | ○*21
[5 empty] | 55 | 1.2 | Nikkor 55mm f/1.2 | － | ○ | ○ | － | ○*19 | － | ○*20 | ○*21
[5 empty] | 55 | 2.8 | Micro-Nikkor 55mm f/2.8 | － | ○ | ○ | － | ○*19 | － | ○*20 | ○*21
[5 empty] | 55 | 3.5 | Micro-Nikkor 55mm f/3.5 | － | ○ | ○ | － | ○*19 | － | ○*20 | ○*21
[5 empty] | 58 | 1.2 | Noct-Nikkor 58mm f/1.2 | － | ○ | ○ | － | ○*19 | － | ○*20 | ○*21
|  |  | PC Micro | D type | 45 | 2.8 | PC-E Micro NIKKOR 45mm f/2.8D ED *6,*39 | － | ○*5 | ○ | － | ○*16 | ○*23 | － | ○*23
|  |  | AI-S |  | 50 | 1.2 | Nikkor 50mm f/1.2 | － | ○ | ○ | － | ○*19 | － | ○*20 | ○*21
[5 empty] | 50 | 1.8 | Nikkor 50mm f/1.8 | － | ○ | ○ | － | ○*19 | － | ○*20 | ○*21
[5 empty] | 50 | 1.4 | Nikkor 50mm f/1.4 | － | ○ | ○ | － | ○*19 | － | ○*20 | ○*21
[5 empty] | 55 | 2.8 | Micro-Nikkor 55mm f/2.8 | － | ○ | ○ | － | ○*19 | － | ○*20 | ○*21
[5 empty] | 58 | 1.2 | Noct-Nikkor 58mm f/1.2 | － | ○ | ○ | － | ○*19 | － | ○*20 | ○*21
|  |  | AI-P |  | 45 | 2.8 | Nikkor 45mm f/2.8P | － | ○ | ○ | ○ | ○ | － | ○ | ○
|  |  | E series |  | 50 | 1.8 | Nikon Series E 50mm f/1.8 | － | ○ | ○ | － | ○*19 | － | ○*20 | ○*21
|  | Telephoto lens | AI |  | 85 | 2 | Nikkor 85mm f/2 | － | ○ | ○ | － | ○*19 | － | ○*20 | ○*21
[5 empty] | 105 | 2.5 | Nikkor 105mm f/2.5 | － | ○ | ○ | － | ○*19 | － | ○*20 | ○*21
[5 empty] | 105 | 4 | Micro-Nikkor 105mm f/4 | － | ○ | ○ | － | ○*19 | － | ○*20 | ○*21
[5 empty] | 135 | 2 | Nikkor 135mm f/2 | － | ○ | ○ | － | ○*19 | － | ○*20 | ○*21
[5 empty] | 135 | 2.8 | Nikkor 135mm f/2.8 | － | ○ | ○ | － | ○*19 | － | ○*20 | ○*21
[5 empty] | 135 | 3.5 | Nikkor 135mm f/3.5 | － | ○ | ○ | － | ○*19 | － | ○*20 | ○*21
[5 empty] | 180 | 2.8 | Nikkor 180mm f/2.8 | － | ○ | ○ | － | ○*19 | － | ○*20 | ○*21
[5 empty] | 200 | 4 | Nikkor 200mm f/4 | － | ○ | ○ | － | ○*19 | － | ○*20 | ○*21
[5 empty] | 200 | 4 | Micro-Nikkor 200mm f/4 IF | － | ○ | ○ | － | ○*19 | － | ○*20 | ○*21
|  |  | AI-S |  | 85 | 1.4 | Nikkor 85mm f/1.4 | － | ○ | ○ | － | ○*19 | － | ○*20 | ○*21
[5 empty] | 85 | 2 | Nikkor 85mm f/2 | － | ○ | ○ | － | ○*19 | － | ○*20 | ○*21
[5 empty] | 105 | 1.8 | Nikkor 105mm f/1.8 | － | ○ | ○ | － | ○*19 | － | ○*20 | ○*21
[5 empty] | 105 | 2.5 | Nikkor 105mm f/2.5 | － | ○ | ○ | － | ○*19 | － | ○*20 | ○*21
[5 empty] | 105 | 2.8 | Micro-Nikkor 105mm f/2.8 | － | ○ | ○ | － | ○*19 | － | ○*20 | ○*21
[5 empty] | 105 | 4 | Micro-Nikkor 105mm f/4 | － | ○ | ○ | － | ○*19 | － | ○*20 | ○*21
[5 empty] | 105 | 4.5 | UV-Nikkor 105mm f/4.5 | － | ○ | ○ | － | ○*19 | － | ○*20 | ○*21
[5 empty] | 135 | 2 | Nikkor 135mm f/2 | － | ○ | ○ | － | ○*19 | － | ○*20 | ○*21
[5 empty] | 135 | 2.8 | Nikkor 135mm f/2.8 | － | ○ | ○ | － | ○*19 | － | ○*20 | ○*21
[5 empty] | 135 | 3.5 | Nikkor 135mm f/3.5 | － | ○ | ○ | － | ○*19 | － | ○*20 | ○*21
[5 empty] | 180 | 2.8 | Nikkor 180mm f/2.8 ED | － | ○ | ○ | － | ○*19 | － | ○*20 | ○*21
[5 empty] | 200 | 2 | Nikkor 200mm f/2 IF-ED | － | ○ | ○ | － | ○*19 | － | ○*20 | ○*21
[5 empty] | 200 | 4 | Nikkor 200mm f/4 | － | ○ | ○ | － | ○*19 | － | ○*20 | ○*21
[5 empty] | 200 | 4 | Micro-Nikkor 200mm f/4 IF | － | ○ | ○ | － | ○*19 | － | ○*20 | ○*21
|  |  | E series |  | 100 | 2.8 | Nikon Series E 100mm f/2.8 | － | ○ | ○ | － | ○*19 | － | ○*20 | ○*21
[5 empty] | 135 | 2.8 | Nikon Series E 135mm f/2.8 | － | ○ | ○ | － | ○*19 | － | ○*20 | ○*21
|  |  | PC Micro | D type | 85 | 2.8 | PC Micro-Nikkor 85mm f/2.8D *39 | － | ○*5 | ○ | － | ○*16 | ○*23 | － | ○*23
[5 empty] | 85 | 2.8 | PC-E Micro NIKKOR 85mm f/2.8D *39 | － | ○*5 | ○ | － | ○*16 | ○*23 | － | ○*23
|  |  | Medical |  | 120 | 4 | Medical-Nikkor 120 f/4 (IF) | － | ○ | ○ | － | ○*19, *22 | － | － | －
|  | Super telephoto lens | AI |  | 300 | 2.8 | Nikkor 300mm f/2.8 IF-ED | － | ○ | ○ | － | ○*19 | － | ○*20 | ○*21
[5 empty] | 300 | 4.5 | Nikkor 300mm f/4.5 | － | ○ | ○ | － | ○*19 | － | ○*20 | ○*21
[5 empty] | 300 | 4.5 | Nikkor 300mm f/4.5 ED | － | ○ | ○ | － | ○*19 | － | ○*20 | ○*21
[5 empty] | 300 | 4.5 | Nikkor 300mm f/4.5 IF-ED | － | ○ | ○ | － | ○*19 | － | ○*20 | ○*21
[5 empty] | 400 | 3.5 | Nikkor 400mm f/3.5 IF-ED | － | ○ | ○ | － | ○*19 | － | ○*20 | ○*21
[5 empty] | 400 | 5.6 | Nikkor 400mm f/5.6 ED | － | ○ | ○ | － | ○*19 | － | ○*20 | ○*21
[5 empty] | 400 | 5.6 | Nikkor 400mm f/5.6 IF-ED | － | ○ | ○ | － | ○*19 | － | ○*20 | ○*21
[5 empty] | 600 | 5.6 | Nikkor 600mm f/5.6S IF-ED | － | ○ | ○ | － | ○*19 | － | ○*20 | ○*21
[5 empty] | 800 | 8 | Nikkor 800mm f/8 IF | － | － | ○ | － | ○*19 | － | ○*20 | ○*21
[5 empty] | 1200 | 11 | Nikkor 1200mm f/11 IF-ED | － | － | ○ | － | ○*19 | － | ○*20 | ○*21
|  |  | AI-S |  | 300 | 2 | Nikkor 300mm f/2 IF-ED | － | ○ | ○ | － | ○*19 | － | ○*20 | ○*21
[5 empty] | 300 | 2.8 | Nikkor 300mm f/2.8 IF-ED | － | ○ | ○ | － | ○*19 | － | ○*20 | ○*21
[5 empty] | 300 | 4.5 | Nikkor 300mm f/4.5 | － | ○ | ○ | － | ○*19 | － | ○*20 | ○*21
[5 empty] | 300 | 4.5 | Nikkor 300mm f/4.5 IF-ED | － | ○ | ○ | － | ○*19 | － | ○*20 | ○*21
[5 empty] | 400 | 2.8 | Nikkor 400mm f/2.8 IF-ED | － | ○ | ○ | － | ○*19 | － | ○*20 | ○*21
[5 empty] | 400 | 3.5 | Nikkor 400mm f/3.5 IF-ED | － | ○ | ○ | － | ○*19 | － | ○*20 | ○*21
[5 empty] | 400 | 5.6 | Nikkor 400mm f/5.6 IF-ED | － | ○ | ○ | － | ○*19 | － | ○*20 | ○*21
[5 empty] | 600 | 4 | Nikkor 600mm f/4 IF-ED | － | ○ | ○ | － | ○*19 | － | ○*20 | ○*21
[5 empty] | 600 | 5.6 | Nikkor 600mm f/5.6S IF-ED | － | ○ | ○ | － | ○*19 | － | ○*20 | ○*21
[5 empty] | 800 | 5.6 | Nikkor 800mm f/5.6 IF-ED | － | ○ | ○ | － | ○*19 | － | ○*20 | ○*21
[5 empty] | 800 | 8 | Nikkor 800mm f/8 IF | － | － | ○ | － | ○*19 | － | ○*20 | ○*21
[5 empty] | 1200 | 11 | Nikkor 1200mm f/11 IF-ED | － | － | ○ | － | ○*19 | － | ○*20 | ○*21
|  |  | Reflex lens |  | 500 | 5 | Reflex-Nikkor 500mm f/5 | － | － | ○ | － | ○*19 | － | － | ○*21
[5 empty] | 500 | 8 | Reflex-Nikkor 500mm f/8 | － | － | ○ | － | ○*19 | － | － | ○*21
[5 empty] | 1000 | 6.3 | Reflex-Nikkor 1000mm f/6.3 | － | － | ○ | － | ○*19 | － | － | ○*21
[5 empty] | 1000 | 11 | Reflex-Nikkor 1000mm f/11 | － | － | ○ | － | ○*19 | － | － | ○*21
[5 empty] | 2000 | 11 | Reflex-Nikkor 2000mm f/11 | － | － | ○ | － | ○*19 | － | － | ○*21
|  |  | AI-P |  | 500 | 4 | Nikkor 500mm f/4P IF-ED | － | ○ | ○ | ○ | ○ | － | ○ | ○
|  | Wideangle Zoom lens | AI |  | 25-50 | 4 | Zoom-Nikkor 25-50mm f/4 | － | ○ | ○ | － | ○*19 | － | ○*20 | ○*21
[5 empty] | 28-45 | 4.5 | Zoom-Nikkor 28-45mm f/4.5 | － | ○ | ○ | － | ○*19 | － | ○*20 | ○*21
|  |  | AI-S |  | 25-50 | 4 | Zoom-Nikkor 25-50mm f/4 | － | ○ | ○ | － | ○*19 | － | ○*20 | ○*21
[5 empty] | 28-50 | 3.5 | Zoom-Nikkor 28-50mm f/3.5 | － | ○ | ○ | － | ○*19 | － | ○*20 | ○*21
|  | Standard zoom lens | AI |  | 35-70 | 3.5 | Zoom-Nikkor 35-70mm f/3.5 | － | ○ | ○ | － | ○*19 | － | ○*20 | ○*21
[5 empty] | 43-86 | 3.5 | Zoom-Nikkor 43-86mm f/3.5 | － | ○ | ○ | － | ○*19 | － | ○*20 | ○*21
|  |  | AI-S |  | 28-85 | 3.5-4.5 | Zoom-Nikkor 28-85mm f/3.5-4.5 *24 | － | ○ | ○ | － | ○*19 | － | ○*20 | ○*21
[5 empty] | 35-70 | 3.5 | Zoom-Nikkor 35-70mm f/3.5 | － | ○ | ○ | － | ○*19 | － | ○*20 | ○*21
[5 empty] | 35-70 | 3.3-4.5 | Zoom-Nikkor 35-70mm f/3.3-4.5 | － | ○ | ○ | － | ○*19 | － | ○*20 | ○*21
[5 empty] | 35-70 | 3.5-4.8 | Zoom-Nikkor 35-70mm f/3.5-4.8 | － | ○ | ○ | － | ○*19 | － | ○*20 | ○*21
[5 empty] | 35-105 | 3.5-4.5 | Zoom-Nikkor 35-105mm f/3.5-4.5 *24 | － | ○ | ○ | － | ○*19 | － | ○*20 | ○*21
[5 empty] | 35-135 | 3.5-4.5 | Zoom-Nikkor 35-135mm f/3.5-4.5 *24 | － | ○ | ○ | － | ○*19 | － | ○*20 | ○*21
[5 empty] | 35-200 | 3.5-4.5 | Zoom-Nikkor 35-200mm f/3.5-4.5 | － | ○ | ○ | － | ○*19 | － | ○*20 | ○*21
|  |  | E series |  | 36-72 | 3.5 | Nikon Series E 36-72mm f/3.5 | － | ○ | ○ | － | ○*19 | － | ○*20 | ○*21
|  | Telephoto zoom lens | AI |  | 50-300 | 4.5 | Zoom-Nikkor 50-300mm f/4.5 | － | ○ | ○ | － | ○*19 | － | ○*20 | ○*21
[5 empty] | 50-300 | 4.5 | Zoom-Nikkor 50-300mm f/4.5 ED | － | ○ | ○ | － | ○*19 | － | ○*20 | ○*21
[5 empty] | 80-200 | 4.5 | Zoom-Nikkor 80-200mm f/4.5 | － | ○ | ○ | － | ○*19 | － | ○*20 | ○*21
|  |  | AI-S |  | 50-135 | 3.5 | Zoom-Nikkor 50-135mm f/3.5 | － | ○ | ○ | － | ○*19 | － | ○*20 | ○*21
[5 empty] | 50-300 | 4.5 | Zoom-Nikkor 50-300mm f/4.5 ED | － | ○ | ○ | － | ○*19 | － | ○*20 | ○*21
[5 empty] | 70-210 | 4.5-5.6 | Zoom-Nikkor 70-210mm f/4.5-5.6 | － | ○ | ○ | － | ○*19 | － | ○*20 | ○*21
[5 empty] | 80-200 | 2.8 | Zoom-Nikkor 80-200mm f/2.8 ED *17 | － | ○ | ○ | － | ○*19 | － | ○*20 | ○*21
[5 empty] | 80-200 | 4 | Zoom-Nikkor 80-200mm f/4 | － | ○ | ○ | － | ○*19 | － | ○*20 | ○*21
[5 empty] | 100-300 | 5.6 | Zoom-Nikkor 100-300mm f/5.6 | － | ○ | ○ | － | ○*19 | － | ○*20 | ○*21
[5 empty] | 180-600 | 8 | Zoom-Nikkor 180-600mm f/8 ED | － | － | ○ | － | ○*19 | － | ○*20 | ○*21
[5 empty] | 200-400 | 4 | Zoom-Nikkor 200-400mm f/4 ED *18 | － | ○ | ○ | － | ○*19 | － | ○*20 | ○*21
[5 empty] | 200-600 | 9.5 | Zoom-Nikkor 200-600mm f/9.5 | － | － | ○ | － | ○*19 | － | ○*20 | ○*21
[5 empty] | 360-1200 | 11 | Zoom-Nikkor 360-1200mm f/11ED | － | － | ○ | － | ○*19 | － | ○*20 | ○*21
|  |  | AI-P |  | 1200-1700 | 5.6-8 | Zoom-Nikkor 1200-1700mm f/5.6-8P IF-ED | － | ○ | ○ | － | ○*19 | － | ○*20 | ○*21
|  |  | E series |  | 70-210 | 4 | Nikon Series E 70-210mm f/4 | － | ○ | ○ | － | ○*19 | － | ○*20 | ○*21
[5 empty] | 75-150 | 3.5 | Nikon Series E 75-150mm f/3.5 | － | ○ | ○ | － | ○*19 | － | ○*20 | ○*21
|  | Teleconverter | AI |  |  |  | Teleconverter TC-14, TC-200, TC-300 *37 | － | ○*7 | ○ | － | ○*19 | － | ○*20 | ○*21
|  |  | AI-S |  |  |  | Teleconverter TC-14A *37 | － | ○*7 | ○ | － | ○*19 | － | ○*20 | ○*21
[7 empty] | Teleconverter TC-14B *37 | － | ○*7 | ○ | － | ○*19 | － | ○*20 | ○*21
[7 empty] | Teleconverter TC-14C *37 | － | ○*7 | ○ | － | ○*19 | － | ○*20 | ○*21
[7 empty] | Teleconverter TC-201 *37 | － | ○*7 | ○ | － | ○*19 | － | ○*20 | ○*21
[7 empty] | Teleconverter TC-301 *37 | － | ○*7 | ○ | － | ○*19 | － | ○*20 | ○*21
|  | Attachment |  |  |  |  | Bellows Focusing Attachment PB-6 *14, *25 | － | ○*7 | ○ | － | ○*26 | － | － | ○
|  | Auto extention ring |  |  |  |  | Auto Extention Rings PK-11A, 12, 13, and PN-11 | － | ○*7 | ○ | － | ○*19 | － | － | ○
Notes
*1 | Spot metering meters selected focus area (focus point).
*2 | IX-Nikkor lenses can not be used.
*3 | Vibration Reduction (VR) supported with VR lenses.
*4 | The camera’s exposure metering and flash control systems do not work properly when shifting and/or tilting the lens, or when an aperture other than the maximum aperture is used.
*5 | Electronic rangefinder can not be used with shifting or tilting.
*6 | Can be used with the following AF-S and AF-I lenses. AF-S VR Micro-Nikkor ED 105mm f/2.8G IF *1 ,AF-S NIKKOR 200mm f/2G ED VR II ,AF-S VR Nikkor ED 200mm f/2G IF ,AF-S VR Nikkor ED 300mm f/2.8G IF AF-S Nikkor ED 300mm f/4D IF *2 ,AF-S Nikkor ED 300mm f/2.8D II IF , AF-S Nikkor ED 300mm f/2.8D IF ,AF-S NIKKOR 300mm f/4E PF ED VR ,AF-S NIKKOR 300mm f/2.8G ED VR II ,AF-I Nikkor ED 300mm f/2.8D IF ,AF-S Nikkor ED 400mm f/2.8D II IF ,AF-S Nikkor ED 400mm f/2.8D IF ,AF-S NIKKOR 400mm f/2.8G ED VR ,AF-S NIKKOR 400mm f/2.8E FL ED VR , AF-I Nikkor ED 400mm f/2.8D IF ,AF-S Nikkor ED 500mm f/4D II IF *2 ,AF-S Nikkor ED 500mm f/4D IF *2 ,AF-S NIKKOR 500mm f/4G ED VR *2 ,AF-S NIKKOR 500mm f/4E FL ED VR *2 ,AF-I Nikkor ED 500mm f/4D IF *2 ,AF-S Nikkor ED 600mm f/4D II IF *2 ,AF-S Nikkor ED 600mm f/4D IF *2 ,AF-S NIKKOR 600mm f/4G ED VR *2 ,AF-S NIKKOR 600mm f/4E FL ED VR *2 ,AF-I Nikkor ED 600mm f/4D IF *2 ,AF-S NIKKOR 800mm f/5.6E FL ED VR *2 ,AF-S NIKKOR 70-200mm f/2.8E FL ED VR ,AF-S NIKKOR 70-200mm f/2.8G ED VR II ,AF-S VR Zoom-Nikkor ED 70-200mm f/2.8G IF ,AF-S NIKKOR 70-200mm f/4G ED VR ,AF-S Zoom-Nikkor ED 80-200mm f/2.8D IF ,AF-S NIKKOR 80-400mm f/4.5-5.6G ED VR *1 ,AF-S NIKKOR 200-400mm f/4G ED VR II *2 ,AF-S VR Zoom-Nikkor ED 200-400mm f/4G IF *2 ,AF-S NIKKOR 200-500mm f/5.6E ED VR *2 , *1 : Autofocus not supported. *2 : Autofocus not supported when used with TC-17E II/TC-20E II/TC-20E III.
*6-1 | Can be used with the following AF-S lenses. AF-S VR Micro-Nikkor 105mm f/2.8G IF-ED *1 , AF-S VR Nikkor 200mm f/2G IF-ED , AF-S NIKKOR 200mm f/2G ED VR II , AF-S VR Nikkor 300mm f/2.8G IF-ED , AF-S NIKKOR 300mm f/2.8G ED VR II , AF-S NIKKOR 300mm f/4E PF ED VR ,AF-S NIKKOR 400mm f/2.8E FL ED VR , AF-S NIKKOR 400mm f/2.8G ED VR ,AF-S NIKKOR 500mm f/4E FL ED , VR AF-S NIKKOR 500mm f/4G ED VR ,AF-S NIKKOR 600mm f/4E FL ED VR , AF-S NIKKOR 600mm f/4G ED VR , AF-S NIKKOR 800mm f/5.6E FL ED VR , AF-S NIKKOR 70-200mm f/2.8E FL ED VR , AF-S VR Zoom-Nikkor 70-200mm f/2.8G IF-ED , AF-S NIKKOR 70-200mm f/2.8G ED VR II , AF-S NIKKOR 70-200mm f/4G ED VR ,AF-S NIKKOR 80-400mm f/4.5-5.6G ED VR*1 , AF-S VR Zoom-Nikkor 200-400mm f/4G IF-ED , AF-S NIKKOR 200-400mm f/4G ED VR II , AF-S NIKKOR 200-500mm f/5.6E ED VR. *1 : Autofocus not supported.
*6-2 | E- and G-type AF-S lenses
*7 | With maximum effective aperture of f/5.6 or faster.
*7-1 | If the maximum effective aperture is f/8 or faster, the electronic rangefinder can be used with focusing. However, if the maximum effective aperture is slower than f/5.6 and the subject is dark or lacks sufficient contrast, the in-focus indicator may be displayed even when the subject is not in focus.
*7-2 | The TC800-1.25E ED teleconverter is for use exclusively with AF-S NIKKOR 800 mm f/5.6E FL ED VR lenses. Autofocus is available only with cameras that offer f/8 support.
*7-3 | If the maximum effective aperture is faster than f/8, autofocus is available. However, if the maximum effective aperture is slower than f/5.6 and the subject is dark or lacks sufficient contrast, the camera may be unable to focus. Single-point AF is used when 3D-tracking or auto-area AF is selected for AF-area mode.
*7-4 | If the maximum effective aperture is faster than f/8, autofocus is available. However, if the maximum effective aperture is slower than f/5.6 and the subject is dark or lacks sufficient contrast, the camera may be unable to focus. In the following cases, single-point AF is used when 3D-tracking or auto-area AF is selected for AF-area mode. •A lens with a maximum aperture of f/4 is used with the TC-17E II teleconverter •The AF-S NIKKOR 800mm f/5.6E FL ED VR is used with the TC800-1.25E ED teleconverter
*7-5 | If the maximum effective aperture is faster than f/8, autofocus is available. However, if the maximum effective aperture is slower than f/5.6 and the subject is dark or lacks sufficient contrast, the camera may be unable to focus. In the following cases, single-point AF is used when 3D-tracking or auto-area AF is selected for AF-area mode. •A lens with a maximum aperture of f/5.6 is used with the TC-14E, TC-14E II, or TC-14E III teleconverter •A lens with a maximum aperture of f/4 is used with the TC-17E II teleconverter •The AF-S NIKKOR 800mm f/5.6E FL ED VR is used with the TC800-1.25E ED teleconverter
*8 | When focusing at minimum focus distance with this lens at maximum zoom, electronic rengefinder may be displayed when image on matte screen in viewfinder is not in focus. Adjust focus manually until image in viewfinder is in focus.
*9 | With maximum aperture of f/5.6 or faster.
*9-1 | With maximum aperture of f/8.0 or faster.
*10 | The following accessories and non-CPU lenses can not be used. TC-16A AF teleconverter (except D200 and D2 series ), Non AI lenses, Lenses that require the AU-1 focusing unit (400mm f/4.5, 600mm f/5.6, 800mm f/8, 1200mm f/11), Fisheye (6mm f/5.6, 7.5mm f/5.6, 8mm f/8, OP10mm f/5.6), 2.1cm f/4, K2 rings, ED180-600mm f/8 (Serial Numbers 174041 - 174180）, ED 360 - 1200mm f/11 (Serial Numbers 174031 - 174127), 200 - 600mm f/9.5 (Serial Numbers 280001 - 300490), Lenses for the F3AF (AF80mm f/2.8, AF ED200mm f/3.5, TC-16S), PC28mm f/4 (Serial Numbers 180900 or earlier), PC35mm f/2.8 (Serial Numbers .851001 - 906200), PC35mm f/3.5 (old type), 1000mm f/6.3 Reflex (old type), 1000mm f/11 Reflex (serial number 142361 - 143000), Reflex 2000mm f/11 Reflex (serial number 200111 - 200310)
*11 | Camera exposure meter can not be used.
*12 | Can be used at shutter speeds slower than 1/125 s, but camera exposure meter can not be used.
*13 | Can be used at shutter speeds slower than 1/60 s, but camera exposure meter can not be used.
*14 | D3000, D3100, D3200, D3300, D3400, D3500, D40/D40X, D50, D5000, D5100, D5200, D5300, D5500, D5600, D7500, D60, D70/70S, D80, D90, D100, D200 : Attach in vertical orientation (can be used in horizontal orientation once attached).
*15 | Can be used in manual exposure [M] mode at shutter speeds slower than 1/180 s, but camera exposure meter can not be used.
*16 | Manual exposure [M] mode only.
*17 | Range of rotation for this lens tripod mount limited by D60, D200, D300, D300S, D600, D610, D700, D750, D800, D800E, D810, D810A, D7000, D7100, D7200, D500,Df, D2-series, D3 series D4 series, or D5 camera body.
*18 | Filters can not be exchanged while the lens is mounted on D60, D200, D300, D300S, D600, D610, D700, D750, D800, D800E, D810, D810A, D7000, D7100, D7200, D500,Df, D2-series, D3 series, D4 series, or D5 camera body.
*19 | If maximum aperture is specified using [Non-CPU Lens Data option] in shooting menu, aperture value will be displayed in viewfinder and control panel.
*20 | Can be used only if lens focal length and maximum aperture are specified using [Non-CPU Lens Data option] in shooting menu. Use spot or center-weighted metering if desired results are not achieved.
*21 | For improved precision, specify lens focal length and maximum aperture using [Non-CPU Lens Data option] in shooting menu.
*22 | Can be used at in manual exposure modes at shutter speeds slower than 1/125 s.
*23 | Accurate exposure will not be achieved when shift and/or tilt functions are used. Set exposure before shifting or tilting the lens, and adjust exposure after shifting and/or tilting the lens.
*24 | Exposure compensation required when used with AI-type Teleconverters (TC-14A, TC-14B, TC-14C, TC-14, TC-200, TC-300, TC-201, TC-301). See Teleconverter user manual for details.
*25 | D200, D300, D300S, D7000, D7100, D7200, D500,D750,D700, D600, D610, D750, D800, D810, D810A, Df, D1-series, D2-series, D3 series , D4 series and D5: Requires Auto Extention Ring PK-12 or PK-13. Depending on the camera position Nikon Bellows/Rail Spacer PB-6D is required.
*26 | Use preset aperture. In exposure mode [A], set aperture using focusing attachment before determining exposure and taking photograph.
*29 | Center-weighted only.
*30 | Aperture-priority auto exposure [A] mode only.
*31 | The following accessories and non-CPU lenses can not be used. • TC-16A AF teleconverter • Lenses that require the AU-Ifocusing unit (400mm f/4.5, 600mmf/5.6, 800mm f/8, 1200mm f/1 1) • Fisheye (6mm f/5.6, 7.5mm f/5.6,8mm f/8, OP 1 Omm f/5.6) • 2.1cm f/4 • Extension Ring K2 • AF lenses for the F3AF (AF 80mmf/2.8, AF 200mm f/3.5 ED, AFTeleconverter TC-1 6) • PC 35mm f/3.5 (old type) • Reflex 1000mm f/6.3 (old type) • NIKKOR-H Auto 2.8cm/3.5 (28mm/3.5) lenses with serial numbersbelow 362000 • NIKKOR-S Auto 3.5cm/2.8 (35mm/2.8) lenses with serial numbersbelow 928000 • NIKKOR-S Auto 5cm/2 (50mm/2) • NIKKOR-Q Auto 13.5cm/3.5(135mm/3.5) lenses with serial numbers below 753000 • Micro-NIKKOR 5.5cm/3.5 • Medical-NIKKOR Auto 200mm/f5.6 • Auto NIKKOR Telephoto-Zoom 85—250mm/f4_4.5 • Auto NIKKOR Telephoto-Zoom 200-600mm/f9.5-10.5
*32 | Non-AI lenses can be used. In manual focus mode, the electronic rangefinder can be used (only with lenses that have a maximum aperture of f/5.6 or faster). For improved precision for center-weighted metering or spot metering, specify lens focal length and maximum aperture using [Non-CPU lens data]. Exposure mode A or M can be selected and color matrix metering can be used if [Non-CPU lens data] has been used to specify lens focal length and maximum aperture and to set exposure meter coupling to [Non-AI lens]. Match camera aperture setting to value selected with lens aperture ring.
*33 | Observe due caution when tilting or shifting PC-E NIKKOR 24mm f/3.5D ED lenses, as they may contact the camera body and cause damage or injury.
*34 | The tilt knob for the PC-E NIKKOR 24mm f/3.5D ED may contact the camera body when the lens is revolved. This can be prevented by installing a smaller tilt knob; contact a Nikon-authorized service representative for more information.
*35 | Cameras with which there are no restrictions on functions ・D850,D500,D7500,D5600,D3400,D3500 Please update to the latest firmware when using. ・D5 (firmware C:Ver. 1.20 or later) ※1,2 ・D750 (firmware C:Ver. 1.12 or later) ※1,2 ・D610 (firmware C:Ver. 1.02 or later) ※1,2 ・D600 (firmware C:Ver. 1.03 or later) ※1,2 ・D5500(C:Ver.1.01 or later) ・D5300 (firmware C:Ver. 1.01 or later)※1 ・D3300 (firmware C:Ver. 1.01 or later)※1 ・D4(firmware A:Ver. 1.11 B:Ver.1.11 or later) ※1,2 ・D4S(firmware C:Ver. 1.33 or later) ※1,2 ・D810(firmware C:Ver. 1.13 or later) ※1,2 ・D810A(firmware C:Ver. 1.03 or later) ※1,2 ・D800(firmware A:Ver. 1.11 B:Ver.1.11 or later) ※1,2 ・D800E(firmware A:Ver. 1.11 B:Ver. 1.11 or later) ※1,2 ・Df(firmware C:Ver. 1.02 or later) ※1,2 ・D7100(firmware C:Ver. 1.04 or later) ※1,2 ・D7200(firmware C:Ver. 1.03 or later) ※1,2 1. Cameras do not offer the "Manual focus ring in AF mode" Custom Setting for enabling/disabling focus ring operation in autofocus mode. 2. As the lens does not have a VR switch, its built-in vibration reduction function cannot be disabled. （AF-P lens for DX format)
Restrictions AF-P Lens for DX format DX format digital SLR ：D5200 AF-P Lens for FX format FX format digital SLR ：D3,D3X,D3S,D700 DX format digital SLR ：D7000,D5200,D300,D300S 1. Cameras do not offer the "Manual focus ring in AF mode" Custom Setting for enabling/disabling focus ring operation in autofocus mode. 2. As the lens does not have a VR switch, its built-in vibration reduction function cannot be disabled. （AF-P lens for DX format) 3 If the standby timer is allowed to expire, the focus position will change when the timer is restarted, requiring refocusing. Focus is initialized (reset to infinity) when the standby timer is allowed to expire (camera enters sleep mode) and is then estarted (camera recovers from sleep mode) by pressing the shutter-release button halfway or operating a button. Specifying longer standby times is recommended for manual focus photography (remote photography, fixed photography using a tripod, interval timer photography, etc.) and in other situations in which the shutter may not be released immediately after focusing. 4. If the camera is turned on with the lens retracted, the camera will display a "Lens not attached" message, "F--", "△F", or other warning. （AF-P DX NIKKOR 18-55mm f/3.5-5.6G VR ,AF-P DX NIKKOR 18-55mm f/3.5-5.6G )
*36 | Please update to the latest firmware when using the D4, D3X, D3S, D3, D800, D800E, D700, D600, D300S, D300, or D7000. The firmware versions shown below are the first versions to support E-type lenses. ・D4：A:Ver.1.05 / B:Ver.1.03 ・D3X：A:Ver.1.01 / B:Ver.1.02 ・D3S：A:Ver.1.02 / B:Ver.1.02 ・D3：A:Ver.2.03 / B:Ver.2.03 ・D800/D800E：A:Ver.1.01 / B:Ver.1.02 ・D700：A:Ver.1.04 / B:Ver.1.03 ・D600：C:Ver.1.01 ・D300S：A:Ver.1.02 / B:Ver.1.02 ・D300：A:Ver.1.11 / B:Ver.1.11 ・D7000：A:Ver.1.03 / B:Ver.1.04
*37 | Autofocus not supported.
*38 | With maximum aperture of f/3.5 or faster. However, some lenses cannot be used with the TC-16A. (See TC-16A instruction manual.)
*39 | Fog, lines, and other image artifacts (“noise”) may appear in photos taken with the electronicfront-curtain shutter. This can be prevented by selecting Disable for Custom Setting d6. (D850)
Incompatible Accessories and Non-CPU Lenses The following accessories and non-CPU lenses can NOT be used with the cameras stated in the chart:Incompatible Accessories and Non-CPU Lenses The following accessories and non-CPU lenses can NOT be used with the cameras stated in the chart:
TC-16A AF teleconverter (except D200 and D2 series )
Non-AI lenses (except Nikon Df)
Lenses that require the Focusing Unit AU-1 (400 mm f/4.5, 600 mm f/5.6, 800 mm f/8, 1200 mm f/11)
Fisheye-Nikkor (6 mm f/5.6, 8 mm f/8, OP 10 mm f/5.6)
NIKKOR-O 2.1cm f/4
Extention Ring K2
Zoom-Nikkor ED 180–600 mm f/8 (Serial No. 174041–174180)
Zoom-Nikkor ED 360–1200 mm f/11 (Serial No. 174031–174127)
Zoom-Nikkor 200–600 mm f/9.5 (Serial No. 280001–300490)
AF Nikkor lenses for the F3AF (AF 80 mm f/2.8, AF 200 mm f/3.5, AF Teleconverter TC-16)
PC-Nikkor 28 mm f/4 (Serial No. 180900 or earlier)
PC-Nikkor 35 mm f/2.8 (Serial No. 851001–906200)
PC-Nikkor 35 mm f/3.5 (old type)
Reflex-Nikkor 1000 mm f/6.3 (old type)
Reflex-Nikkor 1000 mm f/11 (Serial No. 142361–143000)
Reflex-Nikkor 2000 mm f/11 (Serial No. 200111–200310)

## D300
D300
Key
○ | Compatible
－ | Not compatible
○* | Compatible but caveats apply - See notes at the base of the chart for relevant additional information
Nikon interchangeable lenses that can be used with Nikon digital SLR cameras and availability of primary functions by camera-lens combination
Focusing | Format | Group | Lens type | AF drive system | Focal length | Maximum aperture | Lens name | D300 *2, *3, *10
[8 empty] | Focus |  |  | Mode |  | Metering
[8 empty] | AF | M (with electronic range finder) | MF | P S | A M | Matrix |  | Center- weighted/ Spot *1
[13 empty] | 3D-RGB | Color
AF | DX | Wideangle lens | G type | Coupling | 10.5 | 2.8 | AF DX Fisheye-Nikkor 10.5mm f/2.8G ED | ○ | ○ | ○ | ○ | ○ | ○ | － | ○
|  |  |  | AF-S | 35 | 1.8 | AF-S DX NIKKOR 35mm f/1.8G | ○ | ○ | ○ | ○ | ○ | ○ | － | ○
|  | Standard lens | G type | AF-S | 40 | 2.8 | AF-S DX Micro NIKKOR 40mm f/2.8G | ○ | ○ | ○ | ○ | ○ | ○ | － | ○
|  | Telephoto lens | G type | AF-S | 85 | 3.5 | AF-S DX Micro NIKKOR 85mm f/3.5G ED VR | ○ | ○ | ○ | ○ | ○ | ○ | － | ○
|  | Wideangle zoom lens | E type *36 | AF-S | 16-80 | 2.8-4 | AF-S DX NIKKOR 16-80mm f/2.8-4E ED VR | ○*36 | ○ | ○*36 | ○ | ○ | ○ | － | ○
|  |  | G type | AF-P *35 | 10-20 | 4.5-5.6 | AF-P DX NIKKOR 10-20mm f/4.5-5.6G VR | － | － | － | － | － | － | － | －
[5 empty] | 18-55 | 3.5-5.6 | AF-P DX NIKKOR 18-55mm f/3.5-5.6G | － | － | － | － | － | － | － | －
[5 empty] | 18-55 | 3.5-5.6 | AF-P DX NIKKOR 18-55mm f/3.5-5.6G VR | － | － | － | － | － | － | － | －
|  |  |  | AF-S | 10-24 | 3.5-4.5 | AF-S DX NIKKOR 10-24mm f/3.5-4.5G ED | ○ | ○ | ○ | ○ | ○ | ○ | － | ○
[5 empty] | 12-24 | 4 | AF-S DX Zoom-Nikkor 12-24mm f/4G IF-ED | ○ | ○ | ○ | ○ | ○ | ○ | － | ○
[5 empty] | 16-85 | 3.5-5.6 | AF-S DX NIKKOR 16-85mm f/3.5-5.6G ED VR | ○ | ○ | ○ | ○ | ○ | ○ | － | ○
[5 empty] | 17-55 | 2.8 | AF-S DX Zoom-Nikkor 17-55mm f/2.8G IF-ED | ○ | ○ | ○ | ○ | ○ | ○ | － | ○
[5 empty] | 18-55 | 3.5-5.6 | AF-S DX Zoom-Nikkor 18-55mm f/3.5-5.6G ED | ○ | ○ | ○ | ○ | ○ | ○ | － | ○
[5 empty] | 18-55 | 3.5-5.6 | AF-S DX Zoom-Nikkor 18-55mm f/3.5-5.6G II ED | ○ | ○ | ○ | ○ | ○ | ○ | － | ○
[5 empty] | 18-55 | 3.5-5.6 | AF-S DX NIKKOR 18-55mm f/3.5-5.6G VR | ○ | ○ | ○ | ○ | ○ | ○ | － | ○
[5 empty] | 18-55 | 3.5-5.6 | AF-S DX NIKKOR 18-55mm f/3.5-5.6G VR II | ○ | ○ | ○ | ○ | ○ | ○ | － | ○
[5 empty] | 18-70 | 3.5-4.5 | AF-S DX Zoom-Nikkor 18-70mm f/3.5-4.5G IF-ED | ○ | ○ | ○ | ○ | ○ | ○ | － | ○
[5 empty] | 18-105 | 3.5-5.6 | AF-S DX Zoom-Nikkor 18-105mm f/3.5-5.6G ED VR | ○ | ○ | ○ | ○ | ○ | ○ | － | ○
[5 empty] | 18-135 | 3.5-5.6 | AF-S DX Zoom-Nikkor 18-135mm f/3.5-5.6G IF-ED | ○ | ○ | ○ | ○ | ○ | ○ | － | ○
[5 empty] | 18-140 | 3.5-5.6 | AF-S DX NIKKOR 18-140mm f/3.5-5.6G ED VR | ○ | ○ | ○ | ○ | ○ | ○ | － | ○
[5 empty] | 18-200 | 3.5-5.6 | AF-S DX VR Zoom-Nikkor 18-200mm f/3.5-5.6G IF-ED | ○ | ○ | ○ | ○ | ○ | ○ | － | ○
[5 empty] | 18-200 | 3.5-5.6 | AF-S DX NIKKOR 18-200mm f/3.5-5.6G ED VR II | ○ | ○ | ○ | ○ | ○ | ○ | － | ○
[5 empty] | 18-300 | 3.5-5.6 | AF-S DX NIKKOR 18-300mm f/3.5-5.6G ED VR | ○ | ○ | ○ | ○ | ○ | ○ | － | ○
[5 empty] | 18-300 | 3.5-6.3 | AF-S DX NIKKOR 18-300mm f/3.5-6.3G ED VR | ○ | ○ | ○ | ○ | ○ | ○ | － | ○
|  | Telephoto zoom lens | G type | AF-P *35 | 70-300 | 4.5-6.3 | AF-P DX NIKKOR 70-300mm f/4.5-6.3G ED | － | － | － | － | － | － | － | －
[5 empty] | 70-300 | 4.5-6.3 | AF-P DX NIKKOR 70-300mm f/4.5-6.3G ED VR | － | － | － | － | － | － | － | －
|  |  |  | AF-S | 55-200 | 4-5.6 | AF-S DX NIKKOR 55-200mm f/4-5.6G ED VR II | ○ | ○ | ○ | ○ | ○ | ○ | － | ○
[5 empty] | 55-200 | 4-5.6 | AF-S DX VR Zoom-Nikkor 55-200mm f/4-5.6G IF-ED | ○ | ○ | ○ | ○ | ○ | ○ | － | ○
[5 empty] | 55-200 | 4-5.6 | AF-S DX Zoom-Nikkor 55-200mm f/4-5.6G ED | ○ | ○ | ○ | ○ | ○ | ○ | － | ○
[5 empty] | 55-300 | 4.5-5.6 | AF-S DX NIKKOR 55-300mm f/4.5-5.6G ED VR | ○ | ○ | ○ | ○ | ○ | ○ | － | ○
| FX | Wideangle lens | E type *36 | AF-S | 28 | 1.4 | AF-S NIKKOR 28mm f/1.4E ED | ○*36 | ○ | ○*36 | ○ | ○ | ○ | － | ○
|  |  | G type |  | 20 | 1.8 | AF-S NIKKOR 20mm f/1.8G ED | ○ | ○ | ○ | ○ | ○ | ○ | － | ○
[5 empty] | 24 | 1.4 | AF-S NIKKOR 24mm f/1.4G ED | ○ | ○ | ○ | ○ | ○ | ○ | － | ○
[5 empty] | 24 | 1.8 | AF-S NIKKOR 24mm f/1.8G ED | ○ | ○ | ○ | ○ | ○ | ○ | － | ○
[5 empty] | 28 | 1.8 | AF-S NIKKOR 28mm f/1.8G | ○ | ○ | ○ | ○ | ○ | ○ | － | ○
[5 empty] | 35 | 1.4 | AF-S NIKKOR 35mm f/1.4G | ○ | ○ | ○ | ○ | ○ | ○ | － | ○
[5 empty] | 35 | 1.8 | AF-S NIKKOR 35mm f/1.8G ED | ○ | ○ | ○ | ○ | ○ | ○ | － | ○
|  |  | D type | Coupling | 14 | 2.8 | AF Nikkor 14mm f/2.8D ED | ○ | ○ | ○ | ○ | ○ | ○ | － | ○
[5 empty] | 16 | 2.8 | AF Fisheye-Nikkor 16mm f/2.8D | ○ | ○ | ○ | ○ | ○ | ○ | － | ○
[5 empty] | 18 | 2.8 | AF Nikkor 18mm f/2.8D | ○ | ○ | ○ | ○ | ○ | ○ | － | ○
[5 empty] | 20 | 2.8 | AF Nikkor 20mm f/2.8D | ○ | ○ | ○ | ○ | ○ | ○ | － | ○
[5 empty] | 24 | 2.8 | AF Nikkor 24mm f/2.8D | ○ | ○ | ○ | ○ | ○ | ○ | － | ○
[5 empty] | 28 | 1.4 | AF Nikkor 28mm f/1.4D | ○ | ○ | ○ | ○ | ○ | ○ | － | ○
[5 empty] | 28 | 2.8 | AF Nikkor 28mm f/2.8D | ○ | ○ | ○ | ○ | ○ | ○ | － | ○
[5 empty] | 35 | 2 | AF Nikkor 35mm f/2D | ○ | ○ | ○ | ○ | ○ | ○ | － | ○
|  |  | AI-S AI | Coupling | 20 | 2.8 | AF Nikkor 20mm f/2.8 | ○ | ○ | ○ | ○ | ○ | － | ○ | ○
[5 empty] | 24 | 2.8 | AF Nikkor 24mm f/2.8 | ○ | ○ | ○ | ○ | ○ | － | ○ | ○
[5 empty] | 28 | 2.8 | AF Nikkor 28mm f/2.8 | ○ | ○ | ○ | ○ | ○ | － | ○ | ○
[5 empty] | 35 | 2 | AF Nikkor 35mm f/2 | ○ | ○ | ○ | ○ | ○ | － | ○ | ○
|  | Standard lens | G type | AF-S | 50 | 1.4 | AF-S NIKKOR 50mm f/1.4G | ○ | ○ | ○ | ○ | ○ | ○ | － | ○
[5 empty] | 50 | 1.8 | AF-S NIKKOR 50mm f/1.8G | ○ | ○ | ○ | ○ | ○ | ○ | － | ○
[5 empty] | 58 | 1.4 | AF-S NIKKOR 58mm f/1.4G | ○ | ○ | ○ | ○ | ○ | ○ | － | ○
[5 empty] | 60 | 2.8 | AF-S Micro NIKKOR 60mm f/2.8G ED | ○ | ○ | ○ | ○ | ○ | ○ | － | ○
|  |  | D type | Coupling | 50 | 1.4 | AF Nikkor 50mm f/1.4D | ○ | ○ | ○ | ○ | ○ | ○ | － | ○
[5 empty] | 50 | 1.8 | AF Nikkor 50mm f/1.8D | ○ | ○ | ○ | ○ | ○ | ○ | － | ○
[5 empty] | 60 | 2.8 | AF Micro-Nikkor 60mm f/2.8D | ○ | ○ | ○ | ○ | ○ | ○ | － | ○
|  |  | AI-S AI | Coupling | 50 | 1.4 | AF Nikkor 50mm f/1.4 | ○ | ○ | ○ | ○ | ○ | － | ○ | ○
[5 empty] | 50 | 1.8 | AF Nikkor 50mm f/1.8 | ○ | ○ | ○ | ○ | ○ | － | ○ | ○
[5 empty] | 55 | 2.8 | AF Micro-Nikkor 55mm f/2.8 | ○ | ○ | ○ | ○ | ○ | － | ○ | ○
[5 empty] | 60 | 2.8 | AF Micro-Nikkor 60mm f/2.8 | ○ | ○ | ○ | ○ | ○ | － | ○ | ○
|  | Telephoto lens | E type *36 | AF-S | 105 | 1.4 | AF-S NIKKOR 105mm f/1.4E ED | ○*36 | ○ | ○*36 | ○ | ○ | ○ | － | ○
|  |  | G type |  | 85 | 1.4 | AF-S NIKKOR 85mm f/1.4G | ○ | ○ | ○ | ○ | ○ | ○ | － | ○
[5 empty] | 85 | 1.8 | AF-S NIKKOR 85mm f/1.8G | ○ | ○ | ○ | ○ | ○ | ○ | － | ○
[5 empty] | 105 | 2.8 | AF-S VR Micro-Nikkor 105mm f/2.8G IF-ED | ○ | ○ | ○ | ○ | ○ | ○ | － | ○
[5 empty] | 200 | 2 | AF-S VR Nikkor 200mm f/2G IF-ED | ○ | ○ | ○ | ○ | ○ | ○ | － | ○
[5 empty] | 200 | 2 | AF-S NIKKOR 200mm f/2G ED VR II | ○ | ○ | ○ | ○ | ○ | ○ | － | ○
|  |  | D type | Coupling | 85 | 1.4 | AF Nikkor 85mm f/1.4D IF | ○ | ○ | ○ | ○ | ○ | ○ | － | ○
[5 empty] | 85 | 1.8 | AF Nikkor 85mm f/1.8D | ○ | ○ | ○ | ○ | ○ | ○ | － | ○
[5 empty] | 105 | 2 | AF DC-Nikkor 105mm f/2D | ○ | ○ | ○ | ○ | ○ | ○ | － | ○
[5 empty] | 105 | 2.8 | AF Micro-Nikkor 105mm f/2.8D | ○ | ○ | ○ | ○ | ○ | ○ | － | ○
[5 empty] | 135 | 2 | AF DC-Nikkor 135mm f/2D | ○ | ○ | ○ | ○ | ○ | ○ | － | ○
[5 empty] | 180 | 2.8 | AF Nikkor 180mm f/2.8D IF-ED | ○ | ○ | ○ | ○ | ○ | ○ | － | ○
[5 empty] | 200 | 4 | AF Micro-Nikkor 200mm f/4D IF-ED | ○ | ○ | ○ | ○ | ○ | ○ | － | ○
|  |  | AI-S AI |  | 85 | 1.8 | AF Nikkor 85mm f/1.8 | ○ | ○ | ○ | ○ | ○ | － | ○ | ○
[5 empty] | 105 | 2.8 | AF Micro-Nikkor 105mm f/2.8 | ○ | ○ | ○ | ○ | ○ | － | ○ | ○
[5 empty] | 135 | 2 | AF DC-Nikkor 135mm f/2 | ○ | ○ | ○ | ○ | ○ | － | ○ | ○
[5 empty] | 180 | 2.8 | AF Nikkor 180mm f/2.8 IF-ED | ○ | ○ | ○ | ○ | ○ | － | ○ | ○
|  | Super telephoto lens | G type | AF-S | 300 | 2.8 | AF-S VR Nikkor 300mm f/2.8G IF-ED | ○ | ○ | ○ | ○ | ○ | ○ | － | ○
[5 empty] | 300 | 2.8 | AF-S NIKKOR 300mm f/2.8G ED VR II | ○ | ○ | ○ | ○ | ○ | ○ | － | ○
[5 empty] | 400 | 2.8 | AF-S NIKKOR 400mm f/2.8G ED VR | ○ | ○ | ○ | ○ | ○ | ○ | － | ○
[5 empty] | 500 | 4 | AF-S NIKKOR 500mm f/4G ED VR | ○ | ○ | ○ | ○ | ○ | ○ | － | ○
[5 empty] | 600 | 4 | AF-S NIKKOR 600mm f/4G ED VR | ○ | ○ | ○ | ○ | ○ | ○ | － | ○
|  |  | E type *36 |  | 300 | 4 | AF-S NIKKOR 300mm f/4E PF ED VR | ○*36 | ○ | ○*36 | ○ | ○ | ○ | － | ○
[5 empty] | 400 | 2.8 | AF-S NIKKOR 400mm f/2.8E FL ED VR | ○*36 | ○ | ○*36 | ○ | ○ | ○ | － | ○
[5 empty] | 500 | 4 | AF-S NIKKOR 500mm f/4E FL ED VR | ○*36 | ○ | ○*36 | ○ | ○ | ○ | － | ○
[5 empty] | 500 | 5.6 | AF-S NIKKOR 500mm f/5.6E PF ED VR | ○*36 | ○ | ○*36 | ○ | ○ | ○ | － | ○
[5 empty] | 600 | 4 | AF-S NIKKOR 600mm f/4E FL ED VR | ○*36 | ○ | ○*36 | ○ | ○ | ○ | － | ○
[5 empty] | 800 | 5.6 | AF-S NIKKOR 800mm f/5.6E FL ED VR | ○*36 | ○ | ○*36 | ○ | ○ | ○ | － | ○
|  |  | D type | AF-S | 300 | 2.8 | AF-S Nikkor 300mm f/2.8D ED-lF | ○ | ○ | ○ | ○ | ○ | ○ | － | ○
[5 empty] | 300 | 2.8 | AF-S Nikkor 300mm f/2.8D II ED-lF | ○ | ○ | ○ | ○ | ○ | ○ | － | ○
[5 empty] | 300 | 4 | AF-S Nikkor 300mm f/4D ED-lF | ○ | ○ | ○ | ○ | ○ | ○ | － | ○
[5 empty] | 400 | 2.8 | AF-S Nikkor 400mm f/2.8D ED-lF | ○ | ○ | ○ | ○ | ○ | ○ | － | ○
[5 empty] | 400 | 2.8 | AF-S Nikkor 400mm f/2.8D II ED-lF | ○ | ○ | ○ | ○ | ○ | ○ | － | ○
[5 empty] | 500 | 4 | AF-S Nikkor 500mm f/4D IF-ED | ○ | ○ | ○ | ○ | ○ | ○ | － | ○
[5 empty] | 500 | 4 | AF-S Nikkor 500mm f/4D II IF-ED | ○ | ○ | ○ | ○ | ○ | ○ | － | ○
[5 empty] | 600 | 4 | AF-S Nikkor 600mm f/4D IF-ED | ○ | ○ | ○ | ○ | ○ | ○ | － | ○
[5 empty] | 600 | 4 | AF-S Nikkor 600mm f/4D II IF-ED | ○ | ○ | ○ | ○ | ○ | ○ | － | ○
|  |  |  | AF-I | 300 | 2.8 | AF-I Nikkor 300mm f/2.8D IF-ED | ○ | ○ | ○ | ○ | ○ | ○ | － | ○
[5 empty] | 400 | 2.8 | AF-I Nikkor 400mm f/2.8D IF-ED | ○ | ○ | ○ | ○ | ○ | ○ | － | ○
[5 empty] | 500 | 4 | AF-I Nikkor 500mm f/4D IF-ED | ○ | ○ | ○ | ○ | ○ | ○ | － | ○
[5 empty] | 600 | 4 | AF-I Nikkor 600mm f/4D IF-ED | ○ | ○ | ○ | ○ | ○ | ○ | － | ○
|  |  | AI-S AI | Coupling | 300 | 2.8 | AF Nikkor 300mm f/2.8 IF-ED | ○ | ○ | ○ | ○ | ○ | － | ○ | ○
[5 empty] | 300 | 4 | AF Nikkor 300mm f/4 IF-ED | ○ | ○ | ○ | ○ | ○ | － | ○ | ○
|  | Wideangle zoom lens | E type *36 | AF-S | 8-15 | 3.5-4.5 | AF-S Fisheye NIKKOR 8-15mm f/3.5-4.5E ED | ○*36 | ○ | ○*36 | ○ | ○ | ○ | － | ○
|  |  | G type |  | 14-24 | 2.8 | AF-S NIKKOR 14-24mm f/2.8G ED | ○ | ○ | ○ | ○ | ○ | ○ | － | ○
[5 empty] | 16-35 | 4 | AF-S NIKKOR 16-35mm f/4G ED VR | ○ | ○ | ○ | ○ | ○ | ○ | － | ○
[5 empty] | 18-35 | 3.5-4.5 | AF-S NIKKOR 18-35mm f/3.5-4.5G ED | ○ | ○ | ○ | ○ | ○ | ○ | － | ○
|  |  | D type | AF-S | 17-35 | 2.8 | AF-S Zoom-Nikkor 17-35mm f/2.8D IF-ED | ○ | ○ | ○ | ○ | ○ | ○ | － | ○
|  |  |  | Coupling | 18-35 | 3.5-4.5 | AF Zoom-Nikkor 18-35mm f/3.5-4.5D IF-ED | ○ | ○ | ○ | ○ | ○ | ○ | － | ○
[5 empty] | 20-35 | 2.8 | AF Zoom-Nikkor 20-35mm f/2.8D IF | ○ | ○ | ○ | ○ | ○ | ○ | － | ○
[5 empty] | 24-50 | 3.3-4.5 | AF Zoom-Nikkor 24-50mm F3.3-4.5D | ○ | ○ | ○ | ○ | ○ | ○ | － | ○
|  |  | AI-S | Coupling | 24-50 | 3.3-4.5 | AF Zoom-Nikkor 24-50mm F3.3-4.5 | ○ | ○ | ○ | ○ | ○ | － | ○ | ○
|  | Standard zoom lens | E type *36 | AF-S | 24-70 | 2.8 | AF-S NIKKOR 24-70mm f/2.8E ED VR | ○*36 | ○ | ○*36 | ○ | ○ | ○ | － | ○
|  |  | G type | AF-S | 24-70 | 2.8 | AF-S NIKKOR 24-70mm f/2.8G ED | ○ | ○ | ○ | ○ | ○ | ○ | － | ○
[5 empty] | 24-85 | 3.5-4.5 | AF-S Zoom-Nikkor 24-85mm f/3.5-4.5G IF-ED | ○ | ○ | ○ | ○ | ○ | ○ | － | ○
[5 empty] | 24-85 | 3.5-4.5 | AF-S NIKKOR 24-85mm f/3.5-4.5G ED VR | ○ | ○ | ○ | ○ | ○ | ○ | － | ○
[5 empty] | 24-120 | 3.5-5.6 | AF-S VR Zoom-Nikkor 24-120mm f/3.5-5.6G IF-ED | ○ | ○ | ○ | ○ | ○ | ○ | － | ○
[5 empty] | 24-120 | 4 | AF-S NIKKOR 24-120mm f/4G ED VR | ○ | ○ | ○ | ○ | ○ | ○ | － | ○
[5 empty] | 28-300 | 3.5-5.6 | AF-S NIKKOR 28-300mm f/3.5-5.6G ED VR | ○ | ○ | ○ | ○ | ○ | ○ | － | ○
|  |  |  | Coupling | 28-80 | 3.3-5.6 | AF Zoom-Nikkor 28-80mm F3.3-5.6G | ○ | ○ | ○ | ○ | ○ | ○ | － | ○
[5 empty] | 28-200 | 3.5-5.6 | AF Zoom-Nikkor 28-200mm f/3.5-5.6G IF-ED | ○ | ○ | ○ | ○ | ○ | ○ | － | ○
[5 empty] | 28-100 | 3.5-5.6 | AF Zoom-Nikkor 28-100mm f/3.5-5.6G | ○ | ○ | ○ | ○ | ○ | ○ | － | ○
|  |  | D type | AF-S | 28-70 | 2.8 | AF-S Zoom-Nikkor 28-70mm f/2.8D IF-ED | ○ | ○ | ○ | ○ | ○ | ○ | － | ○
|  |  |  | Coupling | 24-85 | 2.8-4 | AF Zoom-Nikkor 24-85mm f/2.8-4D IF | ○ | ○ | ○ | ○ | ○ | ○ | － | ○
[5 empty] | 24-120 | 3.5-5.6 | AF Zoom-Nikkor 24-120mm f/3.5-5.6D IF | ○ | ○ | ○ | ○ | ○ | ○ | － | ○
[5 empty] | 28-105 | 3.5-4.5 | AF Zoom-Nikkor 28-105mm f/3.5-4.5D IF | ○ | ○ | ○ | ○ | ○ | ○ | － | ○
[5 empty] | 28-70 | 3.5-4.5 | AF Zoom-Nikkor 28-70mm f/3.5-4.5D | ○ | ○ | ○ | ○ | ○ | ○ | － | ○
[5 empty] | 28-80 | 3.5-5.6 | AF Zoom-Nikkor 28-80mm f/3.5-5.6D | ○ | ○ | ○ | ○ | ○ | ○ | － | ○
[5 empty] | 28-200 | 3.5-5.6 | AF Zoom-Nikkor 28-200mm f/3.5-5.6D IF | ○ | ○ | ○ | ○ | ○ | ○ | － | ○
[5 empty] | 35-70 | 2.8 | AF Zoom-Nikkor 35-70mm f/2.8D | ○ | ○ | ○ | ○ | ○ | ○ | － | ○
[5 empty] | 35-80 | 4-5.6 | AF Zoom-Nikkor 35-80mm f/4-5.6D | ○ | ○ | ○ | ○ | ○ | ○ | － | ○
[5 empty] | 35-105 | 3.5-4.5 | AF Zoom-Nikkor 35-105mm f/3.5-4.5D IF | ○ | ○ | ○ | ○ | ○ | ○ | － | ○
|  |  | AI-S | Coupling | 28-70 | 3.5-4.5 | AF Zoom-Nikkor 28-70mm f/3.5-4.5 | ○ | ○ | ○ | ○ | ○ | － | ○ | ○
[5 empty] | 28-85 | 3.5-4.5 | AF Zoom-Nikkor 28-85mm f/3.5-4.5 | ○*8 | ○*8 | ○ | ○ | ○ | － | ○ | ○
[5 empty] | 35-70 | 2.8 | AF Zoom-Nikkor 35-70mm f/2.8 | ○*8 | ○*8 | ○ | ○ | ○ | － | ○ | ○
[5 empty] | 35-70 | 3.3-4.5 | AF Zoom-Nikkor 35-70mm F3.3-4.5 | ○ | ○ | ○ | ○ | ○ | － | ○ | ○
[5 empty] | 35-105 | 3.5-4.5 | AF Zoom-Nikkor 35-105mm f/3.5-4.5 | ○ | ○ | ○ | ○ | ○ | － | ○ | ○
[5 empty] | 35-135 | 3.5-4.5 | AF Zoom-Nikkor 35-135mm f/3.5-4.5 | ○ | ○ | ○ | ○ | ○ | － | ○ | ○
|  | Telephoto zoom lens | E type *36 | AF-P *35 | 70-300 | 4.5-5.6 | AF-P NIKKOR 70-300mm f/4.5-5.6E ED VR | ○*35 | ○ | ○*35 | ○ | ○ | ○ | － | ○
|  |  |  | AF-S | 70-200 | 2.8 | AF-S NIKKOR 70-200mm f/2.8E FL ED VR | ○*36 | ○ | ○*36 | ○ | ○ | ○ | － | ○
[5 empty] | 180-400 | 4 | AF-S NIKKOR 180-400mm f/4E TC1.4 FL ED VR | ○*36 | ○ | ○*36 | ○ | ○ | ○ | － | ○
[5 empty] | 200-500 | 5.6 | AF-S NIKKOR 200-500mm f/5.6E ED VR | ○*36 | ○ | ○*36 | ○ | ○ | ○ | － | ○
|  |  | G type | AF-S | 70-200 | 2.8 | AF-S VR Zoom-Nikkor 70-200mm f/2.8G IF-ED | ○ | ○ | ○ | ○ | ○ | ○ | － | ○
[5 empty] | 70-200 | 2.8 | AF-S NIKKOR 70-200mm f/2.8G ED VR II | ○ | ○ | ○ | ○ | ○ | ○ | － | ○
[5 empty] | 70-200 | 4 | AF-S NIKKOR 70-200mm f/4G ED VR | ○ | ○ | ○ | ○ | ○ | ○ | － | ○
[5 empty] | 70-300 | 4-5.6 | AF-S VR Zoom-Nikkor 70-300mm f/4.5-5.6G IF-ED | ○ | ○ | ○ | ○ | ○ | ○ | － | ○
[5 empty] | 80-400 | 4.5-5.6 | AF-S NIKKOR 80-400mm f/4.5-5.6G ED VR | ○ | ○ | ○ | ○ | ○ | ○ | － | ○
[5 empty] | 200-400 | 4 | AF-S VR Zoom-Nikkor 200-400mm f/4G IF-ED | ○ | ○ | ○ | ○ | ○ | ○ | － | ○
[5 empty] | 200-400 | 4 | AF-S NIKKOR 200-400mm f/4G ED VR II | ○ | ○ | ○ | ○ | ○ | ○ | － | ○
|  |  |  | Coupling | 70-300 | 4-5.6 | AF Zoom-Nikkor 70-300mm f/4-5.6G | ○ | ○ | ○ | ○ | ○ | ○ | － | ○
|  |  | D type | AF-S | 80-200 | 2.8 | AF-S Zoom-Nikkor 80-200mm f/2.8D IF-ED | ○ | ○ | ○ | ○ | ○ | ○ | － | ○
|  |  |  | Coupling | 70-180 | 4.5-5.6 | AF Zoom-Micro Nikkor 70-180mm f/4.5-f/5.6D ED | ○ | ○ | ○ | ○ | ○ | ○ | － | ○
[5 empty] | 70-210 | 4-5.6 | AF Zoom-Nikkor 70-210mm f/4-5.6D | ○ | ○ | ○ | ○ | ○ | ○ | － | ○
[5 empty] | 70-300 | 4-5.6 | AF Zoom-Nikkor 70-300mm f/4-5.6D ED | ○ | ○ | ○ | ○ | ○ | ○ | － | ○
[5 empty] | 70-300 | 4-5.6 | AF Zoom-Nikkor 70-300mm f/4-5.6D | ○ | ○ | ○ | ○ | ○ | ○ | － | ○
[5 empty] | 75-240 | 4.5-5.6 | AF Zoom-Nikkor 75-240mm f/4.5-5.6D | ○ | ○ | ○ | ○ | ○ | ○ | － | ○
[5 empty] | 80-200 | 2.8 | AF Zoom-Nikkor 80-200mm f/2.8D ED | ○ | ○ | ○ | ○ | ○ | ○ | － | ○
[5 empty] | 80-200 | 2.8 | AF Zoom-Nikkor 80-200mm f/2.8D ED (New) | ○ | ○ | ○ | ○ | ○ | ○ | － | ○
[5 empty] | 80-200 | 4.5-5.6 | AF Zoom-Nikkor 80-200mm f/4.5-5.6D | ○ | ○ | ○ | ○ | ○ | ○ | － | ○
[5 empty] | 80-400 | 4.5-5.6 | AF VR Zoom-Nikkor 80-400mm f/4.5-5.6D IF-ED | ○ | ○ | ○ | ○ | ○ | ○ | － | ○
|  |  | AI-S | Coupling | 70-210 | 4 | AF Zoom-Nikkor 70-210mm f/4 | ○ | ○ | ○ | ○ | ○ | － | ○ | ○
[5 empty] | 70-210 | 4-5.6 | AF Zoom-Nikkor 70-210mm f/4-5.6 | ○ | ○ | ○ | ○ | ○ | － | ○ | ○
[5 empty] | 75-300 | 4.5-5.6 | AF Zoom-Nikkor 75-300mm f/4.5-5.6 | ○ | ○ | ○ | ○ | ○ | － | ○ | ○
[5 empty] | 80-200 | 2.8 | AF Zoom-Nikkor 80-200mm f/2.8 ED | ○*8 | ○*8 | ○ | ○ | ○ | － | ○ | ○
|  | Teleconverter |  | AF-S |  |  | AF-S Teleconverter TC-14E II *6 | ○*7 | ○*7 | ○ | ○ | ○ | ○ | － | ○
[7 empty] | AF-S Teleconverter TC-14E III *6-1 | ○*7 | ○*7 | ○ | ○ | ○ | ○ | － | ○
[7 empty] | AF-S Teleconverter TC-17E II *6 | ○*7 | ○*7 | ○ | ○ | ○ | ○ | － | ○
[7 empty] | AF-S Teleconverter TC-20E II *6 | ○*7 | ○*7 | ○ | ○ | ○ | ○ | － | ○
[7 empty] | AF-S Teleconverter TC-20E III *6 | ○*7 | ○*7 | ○ | ○ | ○ | ○ | － | ○
[7 empty] | AF-S Teleconverter TC800-1.25E ED *7-2, *36 | － | － | ○ | ○ | ○ | ○ | － | ○
|  |  |  | AF-I *6 |  |  | AF-I Teleconverter TC-14E *6 | ○*7 | ○*7 | ○ | ○ | ○ | ○ | － | ○
[7 empty] | AF-I Teleconverter TC-20E *6 | ○*7 | ○*7 | ○ | ○ | ○ | ○ | － | ○
|  |  |  | Coupling |  |  | AF Teleconverter TC-16A *38 | － | － | － | － | － | － | － | －
Focusing | Format | Group | Lens type | AF drive system | Focal length | Maximum aperture | Lens name | D300 *2, *3, *10
[8 empty] | Focus |  |  | Mode |  | Metering
[8 empty] | AF | M (with electronic range finder) | MF | P S | A M | Matrix |  | Center- weighted/ Spot *1
[13 empty] | 3D-RGB | Color
MF | FX | Wideangle lens | AI |  | 6 | 2.8 | Fisheye-Nikkor 6mm f/2.8 | － | ○ | ○ | － | ○*19 | － | ○*20 | ○*21
[5 empty] | 8 | 2.8 | Fisheye-Nikkor 8mm f/2.8 | － | ○ | ○ | － | ○*19 | － | ○*20 | ○*21
[5 empty] | 13 | 5.6 | Nikkor 13mm f/5.6 | － | ○ | ○ | － | ○*19 | － | ○*20 | ○*21
[5 empty] | 15 | 3.5 | Nikkor 15mm f/3.5 | － | ○ | ○ | － | ○*19 | － | ○*20 | ○*21
[5 empty] | 15 | 5.6 | Nikkor 15mm f/5.6 | － | ○ | ○ | － | ○*19 | － | ○*20 | ○*21
[5 empty] | 16 | 2.8 | Fisheye-Nikkor 16mm f/2.8 | － | ○ | ○ | － | ○*19 | － | ○*20 | ○*21
[5 empty] | 16 | 3.5 | Fisheye-Nikkor 16mm f/3.5 | － | ○ | ○ | － | ○*19 | － | ○*20 | ○*21
[5 empty] | 18 | 4 | Nikkor 18mm f/4 | － | ○ | ○ | － | ○*19 | － | ○*20 | ○*21
[5 empty] | 20 | 3.5 | Nikkor 20mm f/3.5 | － | ○ | ○ | － | ○*19 | － | ○*20 | ○*21
[5 empty] | 20 | 4 | Nikkor 20mm f/4 | － | ○ | ○ | － | ○*19 | － | ○*20 | ○*21
[5 empty] | 24 | 2 | Nikkor 24mm f/2 | － | ○ | ○ | － | ○*19 | － | ○*20 | ○*21
[5 empty] | 24 | 2.8 | Nikkor 24mm f/2.8 | － | ○ | ○ | － | ○*19 | － | ○*20 | ○*21
[5 empty] | 28 | 2 | Nikkor 28mm f/2 | － | ○ | ○ | － | ○*19 | － | ○*20 | ○*21
[5 empty] | 28 | 2.8 | Nikkor 28mm f/2.8 | － | ○ | ○ | － | ○*19 | － | ○*20 | ○*21
[5 empty] | 28 | 3.5 | Nikkor 28mm f/3.5 | － | ○ | ○ | － | ○*19 | － | ○*20 | ○*21
[5 empty] | 35 | 1.4 | Nikkor 35mm f/1.4 | － | ○ | ○ | － | ○*19 | － | ○*20 | ○*21
[5 empty] | 35 | 2 | Nikkor 35mm f/2 | － | ○ | ○ | － | ○*19 | － | ○*20 | ○*21
[5 empty] | 35 | 2.8 | Nikkor 35mm f/2.8 | － | ○ | ○ | － | ○*19 | － | ○*20 | ○*21
|  |  | AI-S |  | 6 | 2.8 | Fisheye-Nikkor 6mm f/2.8 | － | ○ | ○ | － | ○*19 | － | ○*20 | ○*21
[5 empty] | 8 | 2.8 | Fisheye-Nikkor 8mm f/2.8 | － | ○ | ○ | － | ○*19 | － | ○*20 | ○*21
[5 empty] | 13 | 5.6 | Nikkor 13mm f/5.6 | － | ○ | ○ | － | ○*19 | － | ○*20 | ○*21
[5 empty] | 15 | 3.5 | Nikkor 15mm f/3.5 | － | ○ | ○ | － | ○*19 | － | ○*20 | ○*21
[5 empty] | 16 | 2.8 | Fisheye-Nikkor 16mm f/2.8 | － | ○ | ○ | － | ○*19 | － | ○*20 | ○*21
[5 empty] | 18 | 3.5 | Nikkor 18mm f/3.5 | － | ○ | ○ | － | ○*19 | － | ○*20 | ○*21
[5 empty] | 20 | 2.8 | Nikkor 20mm f/2.8 | － | ○ | ○ | － | ○*19 | － | ○*20 | ○*21
[5 empty] | 20 | 3.5 | Nikkor 20mm f/3.5 | － | ○ | ○ | － | ○*19 | － | ○*20 | ○*21
[5 empty] | 24 | 2 | Nikkor 24mm f/2 | － | ○ | ○ | － | ○*19 | － | ○*20 | ○*21
[5 empty] | 24 | 2.8 | Nikkor 24mm f/2.8 | － | ○ | ○ | － | ○*19 | － | ○*20 | ○*21
[5 empty] | 28 | 2 | Nikkor 28mm f/2 | － | ○ | ○ | － | ○*19 | － | ○*20 | ○*21
[5 empty] | 28 | 2.8 | Nikkor 28mm f/2.8 | － | ○ | ○ | － | ○*19 | － | ○*20 | ○*21
[5 empty] | 28 | 3.5 | Nikkor 28mm f/3.5 | － | ○ | ○ | － | ○*19 | － | ○*20 | ○*21
[5 empty] | 35 | 1.4 | Nikkor 35mm f/1.4 | － | ○ | ○ | － | ○*19 | － | ○*20 | ○*21
[5 empty] | 35 | 2 | Nikkor 35mm f/2 | － | ○ | ○ | － | ○*19 | － | ○*20 | ○*21
[5 empty] | 35 | 2.8 | Nikkor 35mm f/2.8 | － | ○ | ○ | － | ○*19 | － | ○*20 | ○*21
|  |  | E series |  | 28 | 2.8 | Nikon Series E 28mm f/2.8 | － | ○ | ○ | － | ○*19 | － | ○*20 | ○*21
[5 empty] | 35 | 2.5 | Nikon Series E 35mm f/2.5 | － | ○ | ○ | － | ○*19 | － | ○*20 | ○*21
[5 empty] | 35 | 2.5 | Nikon Series E 35mm f/2.5 | － | ○ | ○ | － | ○*19 | － | ○*20 | ○*21
|  |  | PC | E type | 19 | 4 | PC NIKKOR 19mm f/4E ED | － | ○*5 | ○ | ○ | ○ | ○*23 | － | ○*23
|  |  |  | D type | 24 | 3.5 | PC-E NIKKOR 24mm f/3.5D ED *33,*34,*39 | － | ○*5 | ○ | ○ | ○ | ○*23 | － | ○*23
[5 empty] | 28 | 3.5 | PC-Nikkor 28mm f/3.5 | － | ○*5 | ○ | － | ○*23 | － | － | ○
[5 empty] | 28 | 4 | PC-Nikkor 28mm f/4 | － | ○*5 | ○ | － | ○*23 | － | － | ○
[5 empty] | 35 | 2.8 | PC-Nikkor 35mm f/2.8 | － | ○*5 | ○ | － | ○*23 | － | － | ○
[5 empty] | 35 | 2.8 | New PC-Nikkor 35mm f/2.8 | － | ○*5 | ○ | － | ○*23 | － | － | ○
[5 empty] | 35 | 3.5 | PC-Nikkor 35mm f/3.5 | － | ○*5 | ○ | － | ○*23 | － | － | ○
|  | Standard lens | AI |  | 50 | 1.2 | Nikkor 50mm f/1.2 | － | ○ | ○ | － | ○*19 | － | ○*20 | ○*21
[5 empty] | 50 | 1.8 | Nikkor 50mm f/1.8 | － | ○ | ○ | － | ○*19 | － | ○*20 | ○*21
[5 empty] | 50 | 1.4 | Nikkor 50mm f/1.4 | － | ○ | ○ | － | ○*19 | － | ○*20 | ○*21
[5 empty] | 50 | 2 | Nikkor 50mm f/2 | － | ○ | ○ | － | ○*19 | － | ○*20 | ○*21
[5 empty] | 55 | 1.2 | Nikkor 55mm f/1.2 | － | ○ | ○ | － | ○*19 | － | ○*20 | ○*21
[5 empty] | 55 | 2.8 | Micro-Nikkor 55mm f/2.8 | － | ○ | ○ | － | ○*19 | － | ○*20 | ○*21
[5 empty] | 55 | 3.5 | Micro-Nikkor 55mm f/3.5 | － | ○ | ○ | － | ○*19 | － | ○*20 | ○*21
[5 empty] | 58 | 1.2 | Noct-Nikkor 58mm f/1.2 | － | ○ | ○ | － | ○*19 | － | ○*20 | ○*21
|  |  | PC Micro | D type | 45 | 2.8 | PC-E Micro NIKKOR 45mm f/2.8D ED *6,*39 | － | ○*5 | ○ | ○ | ○ | ○*23 | － | ○*23
|  |  | AI-S |  | 50 | 1.2 | Nikkor 50mm f/1.2 | － | ○ | ○ | － | ○*19 | － | ○*20 | ○*21
[5 empty] | 50 | 1.8 | Nikkor 50mm f/1.8 | － | ○ | ○ | － | ○*19 | － | ○*20 | ○*21
[5 empty] | 50 | 1.4 | Nikkor 50mm f/1.4 | － | ○ | ○ | － | ○*19 | － | ○*20 | ○*21
[5 empty] | 55 | 2.8 | Micro-Nikkor 55mm f/2.8 | － | ○ | ○ | － | ○*19 | － | ○*20 | ○*21
[5 empty] | 58 | 1.2 | Noct-Nikkor 58mm f/1.2 | － | ○ | ○ | － | ○*19 | － | ○*20 | ○*21
|  |  | AI-P |  | 45 | 2.8 | Nikkor 45mm f/2.8P | － | ○ | ○ | ○ | ○ | － | ○ | ○
|  |  | E series |  | 50 | 1.8 | Nikon Series E 50mm f/1.8 | － | ○ | ○ | － | ○*19 | － | ○*20 | ○*21
|  | Telephoto lens | AI |  | 85 | 2 | Nikkor 85mm f/2 | － | ○ | ○ | － | ○*19 | － | ○*20 | ○*21
[5 empty] | 105 | 2.5 | Nikkor 105mm f/2.5 | － | ○ | ○ | － | ○*19 | － | ○*20 | ○*21
[5 empty] | 105 | 4 | Micro-Nikkor 105mm f/4 | － | ○ | ○ | － | ○*19 | － | ○*20 | ○*21
[5 empty] | 135 | 2 | Nikkor 135mm f/2 | － | ○ | ○ | － | ○*19 | － | ○*20 | ○*21
[5 empty] | 135 | 2.8 | Nikkor 135mm f/2.8 | － | ○ | ○ | － | ○*19 | － | ○*20 | ○*21
[5 empty] | 135 | 3.5 | Nikkor 135mm f/3.5 | － | ○ | ○ | － | ○*19 | － | ○*20 | ○*21
[5 empty] | 180 | 2.8 | Nikkor 180mm f/2.8 | － | ○ | ○ | － | ○*19 | － | ○*20 | ○*21
[5 empty] | 200 | 4 | Nikkor 200mm f/4 | － | ○ | ○ | － | ○*19 | － | ○*20 | ○*21
[5 empty] | 200 | 4 | Micro-Nikkor 200mm f/4 IF | － | ○ | ○ | － | ○*19 | － | ○*20 | ○*21
|  |  | AI-S |  | 85 | 1.4 | Nikkor 85mm f/1.4 | － | ○ | ○ | － | ○*19 | － | ○*20 | ○*21
[5 empty] | 85 | 2 | Nikkor 85mm f/2 | － | ○ | ○ | － | ○*19 | － | ○*20 | ○*21
[5 empty] | 105 | 1.8 | Nikkor 105mm f/1.8 | － | ○ | ○ | － | ○*19 | － | ○*20 | ○*21
[5 empty] | 105 | 2.5 | Nikkor 105mm f/2.5 | － | ○ | ○ | － | ○*19 | － | ○*20 | ○*21
[5 empty] | 105 | 2.8 | Micro-Nikkor 105mm f/2.8 | － | ○ | ○ | － | ○*19 | － | ○*20 | ○*21
[5 empty] | 105 | 4 | Micro-Nikkor 105mm f/4 | － | ○ | ○ | － | ○*19 | － | ○*20 | ○*21
[5 empty] | 105 | 4.5 | UV-Nikkor 105mm f/4.5 | － | ○ | ○ | － | ○*19 | － | ○*20 | ○*21
[5 empty] | 135 | 2 | Nikkor 135mm f/2 | － | ○ | ○ | － | ○*19 | － | ○*20 | ○*21
[5 empty] | 135 | 2.8 | Nikkor 135mm f/2.8 | － | ○ | ○ | － | ○*19 | － | ○*20 | ○*21
[5 empty] | 135 | 3.5 | Nikkor 135mm f/3.5 | － | ○ | ○ | － | ○*19 | － | ○*20 | ○*21
[5 empty] | 180 | 2.8 | Nikkor 180mm f/2.8 ED | － | ○ | ○ | － | ○*19 | － | ○*20 | ○*21
[5 empty] | 200 | 2 | Nikkor 200mm f/2 IF-ED | － | ○ | ○ | － | ○*19 | － | ○*20 | ○*21
[5 empty] | 200 | 4 | Nikkor 200mm f/4 | － | ○ | ○ | － | ○*19 | － | ○*20 | ○*21
[5 empty] | 200 | 4 | Micro-Nikkor 200mm f/4 IF | － | ○ | ○ | － | ○*19 | － | ○*20 | ○*21
|  |  | E series |  | 100 | 2.8 | Nikon Series E 100mm f/2.8 | － | ○ | ○ | － | ○*19 | － | ○*20 | ○*21
[5 empty] | 135 | 2.8 | Nikon Series E 135mm f/2.8 | － | ○ | ○ | － | ○*19 | － | ○*20 | ○*21
|  |  | PC Micro | D type | 85 | 2.8 | PC Micro-Nikkor 85mm f/2.8D *39 | － | ○*5 | ○ | － | ○*16 | ○*23 | － | ○*23
[5 empty] | 85 | 2.8 | PC-E Micro NIKKOR 85mm f/2.8D *39 | － | ○*5 | ○ | ○ | ○ | ○*23 | － | ○*23
|  |  | Medical |  | 120 | 4 | Medical-Nikkor 120 f/4 (IF) | － | ○ | ○ | － | ○*19, *22 | － | － | －
|  | Super telephoto lens | AI |  | 300 | 2.8 | Nikkor 300mm f/2.8 IF-ED | － | ○ | ○ | － | ○*19 | － | ○*20 | ○*21
[5 empty] | 300 | 4.5 | Nikkor 300mm f/4.5 | － | ○ | ○ | － | ○*19 | － | ○*20 | ○*21
[5 empty] | 300 | 4.5 | Nikkor 300mm f/4.5 ED | － | ○ | ○ | － | ○*19 | － | ○*20 | ○*21
[5 empty] | 300 | 4.5 | Nikkor 300mm f/4.5 IF-ED | － | ○ | ○ | － | ○*19 | － | ○*20 | ○*21
[5 empty] | 400 | 3.5 | Nikkor 400mm f/3.5 IF-ED | － | ○ | ○ | － | ○*19 | － | ○*20 | ○*21
[5 empty] | 400 | 5.6 | Nikkor 400mm f/5.6 ED | － | ○ | ○ | － | ○*19 | － | ○*20 | ○*21
[5 empty] | 400 | 5.6 | Nikkor 400mm f/5.6 IF-ED | － | ○ | ○ | － | ○*19 | － | ○*20 | ○*21
[5 empty] | 600 | 5.6 | Nikkor 600mm f/5.6S IF-ED | － | ○ | ○ | － | ○*19 | － | ○*20 | ○*21
[5 empty] | 800 | 8 | Nikkor 800mm f/8 IF | － | － | ○ | － | ○*19 | － | ○*20 | ○*21
[5 empty] | 1200 | 11 | Nikkor 1200mm f/11 IF-ED | － | － | ○ | － | ○*19 | － | ○*20 | ○*21
|  |  | AI-S |  | 300 | 2 | Nikkor 300mm f/2 IF-ED | － | ○ | ○ | － | ○*19 | － | ○*20 | ○*21
[5 empty] | 300 | 2.8 | Nikkor 300mm f/2.8 IF-ED | － | ○ | ○ | － | ○*19 | － | ○*20 | ○*21
[5 empty] | 300 | 4.5 | Nikkor 300mm f/4.5 | － | ○ | ○ | － | ○*19 | － | ○*20 | ○*21
[5 empty] | 300 | 4.5 | Nikkor 300mm f/4.5 IF-ED | － | ○ | ○ | － | ○*19 | － | ○*20 | ○*21
[5 empty] | 400 | 2.8 | Nikkor 400mm f/2.8 IF-ED | － | ○ | ○ | － | ○*19 | － | ○*20 | ○*21
[5 empty] | 400 | 3.5 | Nikkor 400mm f/3.5 IF-ED | － | ○ | ○ | － | ○*19 | － | ○*20 | ○*21
[5 empty] | 400 | 5.6 | Nikkor 400mm f/5.6 IF-ED | － | ○ | ○ | － | ○*19 | － | ○*20 | ○*21
[5 empty] | 600 | 4 | Nikkor 600mm f/4 IF-ED | － | ○ | ○ | － | ○*19 | － | ○*20 | ○*21
[5 empty] | 600 | 5.6 | Nikkor 600mm f/5.6S IF-ED | － | ○ | ○ | － | ○*19 | － | ○*20 | ○*21
[5 empty] | 800 | 5.6 | Nikkor 800mm f/5.6 IF-ED | － | ○ | ○ | － | ○*19 | － | ○*20 | ○*21
[5 empty] | 800 | 8 | Nikkor 800mm f/8 IF | － | － | ○ | － | ○*19 | － | ○*20 | ○*21
[5 empty] | 1200 | 11 | Nikkor 1200mm f/11 IF-ED | － | － | ○ | － | ○*19 | － | ○*20 | ○*21
|  |  | Reflex lens |  | 500 | 5 | Reflex-Nikkor 500mm f/5 | － | － | ○ | － | ○*19 | － | － | ○*21
[5 empty] | 500 | 8 | Reflex-Nikkor 500mm f/8 | － | － | ○ | － | ○*19 | － | － | ○*21
[5 empty] | 1000 | 6.3 | Reflex-Nikkor 1000mm f/6.3 | － | － | ○ | － | ○*19 | － | － | ○*21
[5 empty] | 1000 | 11 | Reflex-Nikkor 1000mm f/11 | － | － | ○ | － | ○*19 | － | － | ○*21
[5 empty] | 2000 | 11 | Reflex-Nikkor 2000mm f/11 | － | － | ○ | － | ○*19 | － | － | ○*21
|  |  | AI-P |  | 500 | 4 | Nikkor 500mm f/4P IF-ED | － | ○ | ○ | ○ | ○ | － | ○ | ○
|  | Wideangle Zoom lens | AI |  | 25-50 | 4 | Zoom-Nikkor 25-50mm f/4 | － | ○ | ○ | － | ○*19 | － | ○*20 | ○*21
[5 empty] | 28-45 | 4.5 | Zoom-Nikkor 28-45mm f/4.5 | － | ○ | ○ | － | ○*19 | － | ○*20 | ○*21
|  |  | AI-S |  | 25-50 | 4 | Zoom-Nikkor 25-50mm f/4 | － | ○ | ○ | － | ○*19 | － | ○*20 | ○*21
[5 empty] | 28-50 | 3.5 | Zoom-Nikkor 28-50mm f/3.5 | － | ○ | ○ | － | ○*19 | － | ○*20 | ○*21
|  | Standard zoom lens | AI |  | 35-70 | 3.5 | Zoom-Nikkor 35-70mm f/3.5 | － | ○ | ○ | － | ○*19 | － | ○*20 | ○*21
[5 empty] | 43-86 | 3.5 | Zoom-Nikkor 43-86mm f/3.5 | － | ○ | ○ | － | ○*19 | － | ○*20 | ○*21
|  |  | AI-S |  | 28-85 | 3.5-4.5 | Zoom-Nikkor 28-85mm f/3.5-4.5 *24 | － | ○ | ○ | － | ○*19 | － | ○*20 | ○*21
[5 empty] | 35-70 | 3.5 | Zoom-Nikkor 35-70mm f/3.5 | － | ○ | ○ | － | ○*19 | － | ○*20 | ○*21
[5 empty] | 35-70 | 3.3-4.5 | Zoom-Nikkor 35-70mm f/3.3-4.5 | － | ○ | ○ | － | ○*19 | － | ○*20 | ○*21
[5 empty] | 35-70 | 3.5-4.8 | Zoom-Nikkor 35-70mm f/3.5-4.8 | － | ○ | ○ | － | ○*19 | － | ○*20 | ○*21
[5 empty] | 35-105 | 3.5-4.5 | Zoom-Nikkor 35-105mm f/3.5-4.5 *24 | － | ○ | ○ | － | ○*19 | － | ○*20 | ○*21
[5 empty] | 35-135 | 3.5-4.5 | Zoom-Nikkor 35-135mm f/3.5-4.5 *24 | － | ○ | ○ | － | ○*19 | － | ○*20 | ○*21
[5 empty] | 35-200 | 3.5-4.5 | Zoom-Nikkor 35-200mm f/3.5-4.5 | － | ○ | ○ | － | ○*19 | － | ○*20 | ○*21
|  |  | E series |  | 36-72 | 3.5 | Nikon Series E 36-72mm f/3.5 | － | ○ | ○ | － | ○*19 | － | ○*20 | ○*21
|  | Telephoto zoom lens | AI |  | 50-300 | 4.5 | Zoom-Nikkor 50-300mm f/4.5 | － | ○ | ○ | － | ○*19 | － | ○*20 | ○*21
[5 empty] | 50-300 | 4.5 | Zoom-Nikkor 50-300mm f/4.5 ED | － | ○ | ○ | － | ○*19 | － | ○*20 | ○*21
[5 empty] | 80-200 | 4.5 | Zoom-Nikkor 80-200mm f/4.5 | － | ○ | ○ | － | ○*19 | － | ○*20 | ○*21
|  |  | AI-S |  | 50-135 | 3.5 | Zoom-Nikkor 50-135mm f/3.5 | － | ○ | ○ | － | ○*19 | － | ○*20 | ○*21
[5 empty] | 50-300 | 4.5 | Zoom-Nikkor 50-300mm f/4.5 ED | － | ○ | ○ | － | ○*19 | － | ○*20 | ○*21
[5 empty] | 70-210 | 4.5-5.6 | Zoom-Nikkor 70-210mm f/4.5-5.6 | － | ○ | ○ | － | ○*19 | － | ○*20 | ○*21
[5 empty] | 80-200 | 2.8 | Zoom-Nikkor 80-200mm f/2.8 ED *17 | － | ○ | ○ | － | ○*19 | － | ○*20 | ○*21
[5 empty] | 80-200 | 4 | Zoom-Nikkor 80-200mm f/4 | － | ○ | ○ | － | ○*19 | － | ○*20 | ○*21
[5 empty] | 100-300 | 5.6 | Zoom-Nikkor 100-300mm f/5.6 | － | ○ | ○ | － | ○*19 | － | ○*20 | ○*21
[5 empty] | 180-600 | 8 | Zoom-Nikkor 180-600mm f/8 ED | － | － | ○ | － | ○*19 | － | ○*20 | ○*21
[5 empty] | 200-400 | 4 | Zoom-Nikkor 200-400mm f/4 ED *18 | － | ○ | ○ | － | ○*19 | － | ○*20 | ○*21
[5 empty] | 200-600 | 9.5 | Zoom-Nikkor 200-600mm f/9.5 | － | － | ○ | － | ○*19 | － | ○*20 | ○*21
[5 empty] | 360-1200 | 11 | Zoom-Nikkor 360-1200mm f/11ED | － | － | ○ | － | ○*19 | － | ○*20 | ○*21
|  |  | AI-P |  | 1200-1700 | 5.6-8 | Zoom-Nikkor 1200-1700mm f/5.6-8P IF-ED | － | ○ | ○ | － | ○*19 | － | ○*20 | ○*21
|  |  | E series |  | 70-210 | 4 | Nikon Series E 70-210mm f/4 | － | ○ | ○ | － | ○*19 | － | ○*20 | ○*21
[5 empty] | 75-150 | 3.5 | Nikon Series E 75-150mm f/3.5 | － | ○ | ○ | － | ○*19 | － | ○*20 | ○*21
|  | Teleconverter | AI |  |  |  | Teleconverter TC-14, TC-200, TC-300 *37 | － | ○*7 | ○ | － | ○*19 | － | ○*20 | ○*21
|  |  | AI-S |  |  |  | Teleconverter TC-14A *37 | － | ○*7 | ○ | － | ○*19 | － | ○*20 | ○*21
[7 empty] | Teleconverter TC-14B *37 | － | ○*7 | ○ | － | ○*19 | － | ○*20 | ○*21
[7 empty] | Teleconverter TC-14C *37 | － | ○*7 | ○ | － | ○*19 | － | ○*20 | ○*21
[7 empty] | Teleconverter TC-201 *37 | － | ○*7 | ○ | － | ○*19 | － | ○*20 | ○*21
[7 empty] | Teleconverter TC-301 *37 | － | ○*7 | ○ | － | ○*19 | － | ○*20 | ○*21
|  | Attachment |  |  |  |  | Bellows Focusing Attachment PB-6 *14, *25 | － | ○*7 | ○ | － | ○*26 | － | － | ○
|  | Auto extention ring |  |  |  |  | Auto Extention Rings PK-11A, 12, 13, and PN-11 | － | ○*7 | ○ | － | ○*19 | － | － | ○
Notes
*1 | Spot metering meters selected focus area (focus point).
*2 | IX-Nikkor lenses can not be used.
*3 | Vibration Reduction (VR) supported with VR lenses.
*4 | The camera’s exposure metering and flash control systems do not work properly when shifting and/or tilting the lens, or when an aperture other than the maximum aperture is used.
*5 | Electronic rangefinder can not be used with shifting or tilting.
*6 | Can be used with the following AF-S and AF-I lenses. AF-S VR Micro-Nikkor ED 105mm f/2.8G IF *1 ,AF-S NIKKOR 200mm f/2G ED VR II ,AF-S VR Nikkor ED 200mm f/2G IF ,AF-S VR Nikkor ED 300mm f/2.8G IF AF-S Nikkor ED 300mm f/4D IF *2 ,AF-S Nikkor ED 300mm f/2.8D II IF , AF-S Nikkor ED 300mm f/2.8D IF ,AF-S NIKKOR 300mm f/4E PF ED VR ,AF-S NIKKOR 300mm f/2.8G ED VR II ,AF-I Nikkor ED 300mm f/2.8D IF ,AF-S Nikkor ED 400mm f/2.8D II IF ,AF-S Nikkor ED 400mm f/2.8D IF ,AF-S NIKKOR 400mm f/2.8G ED VR ,AF-S NIKKOR 400mm f/2.8E FL ED VR , AF-I Nikkor ED 400mm f/2.8D IF ,AF-S Nikkor ED 500mm f/4D II IF *2 ,AF-S Nikkor ED 500mm f/4D IF *2 ,AF-S NIKKOR 500mm f/4G ED VR *2 ,AF-S NIKKOR 500mm f/4E FL ED VR *2 ,AF-I Nikkor ED 500mm f/4D IF *2 ,AF-S Nikkor ED 600mm f/4D II IF *2 ,AF-S Nikkor ED 600mm f/4D IF *2 ,AF-S NIKKOR 600mm f/4G ED VR *2 ,AF-S NIKKOR 600mm f/4E FL ED VR *2 ,AF-I Nikkor ED 600mm f/4D IF *2 ,AF-S NIKKOR 800mm f/5.6E FL ED VR *2 ,AF-S NIKKOR 70-200mm f/2.8E FL ED VR ,AF-S NIKKOR 70-200mm f/2.8G ED VR II ,AF-S VR Zoom-Nikkor ED 70-200mm f/2.8G IF ,AF-S NIKKOR 70-200mm f/4G ED VR ,AF-S Zoom-Nikkor ED 80-200mm f/2.8D IF ,AF-S NIKKOR 80-400mm f/4.5-5.6G ED VR *1 ,AF-S NIKKOR 200-400mm f/4G ED VR II *2 ,AF-S VR Zoom-Nikkor ED 200-400mm f/4G IF *2 ,AF-S NIKKOR 200-500mm f/5.6E ED VR *2 , *1 : Autofocus not supported. *2 : Autofocus not supported when used with TC-17E II/TC-20E II/TC-20E III.
*6-1 | Can be used with the following AF-S lenses. AF-S VR Micro-Nikkor 105mm f/2.8G IF-ED *1 , AF-S VR Nikkor 200mm f/2G IF-ED , AF-S NIKKOR 200mm f/2G ED VR II , AF-S VR Nikkor 300mm f/2.8G IF-ED , AF-S NIKKOR 300mm f/2.8G ED VR II , AF-S NIKKOR 300mm f/4E PF ED VR ,AF-S NIKKOR 400mm f/2.8E FL ED VR , AF-S NIKKOR 400mm f/2.8G ED VR ,AF-S NIKKOR 500mm f/4E FL ED , VR AF-S NIKKOR 500mm f/4G ED VR ,AF-S NIKKOR 600mm f/4E FL ED VR , AF-S NIKKOR 600mm f/4G ED VR , AF-S NIKKOR 800mm f/5.6E FL ED VR , AF-S NIKKOR 70-200mm f/2.8E FL ED VR , AF-S VR Zoom-Nikkor 70-200mm f/2.8G IF-ED , AF-S NIKKOR 70-200mm f/2.8G ED VR II , AF-S NIKKOR 70-200mm f/4G ED VR ,AF-S NIKKOR 80-400mm f/4.5-5.6G ED VR*1 , AF-S VR Zoom-Nikkor 200-400mm f/4G IF-ED , AF-S NIKKOR 200-400mm f/4G ED VR II , AF-S NIKKOR 200-500mm f/5.6E ED VR. *1 : Autofocus not supported.
*6-2 | E- and G-type AF-S lenses
*7 | With maximum effective aperture of f/5.6 or faster.
*7-1 | If the maximum effective aperture is f/8 or faster, the electronic rangefinder can be used with focusing. However, if the maximum effective aperture is slower than f/5.6 and the subject is dark or lacks sufficient contrast, the in-focus indicator may be displayed even when the subject is not in focus.
*7-2 | The TC800-1.25E ED teleconverter is for use exclusively with AF-S NIKKOR 800 mm f/5.6E FL ED VR lenses. Autofocus is available only with cameras that offer f/8 support.
*7-3 | If the maximum effective aperture is faster than f/8, autofocus is available. However, if the maximum effective aperture is slower than f/5.6 and the subject is dark or lacks sufficient contrast, the camera may be unable to focus. Single-point AF is used when 3D-tracking or auto-area AF is selected for AF-area mode.
*7-4 | If the maximum effective aperture is faster than f/8, autofocus is available. However, if the maximum effective aperture is slower than f/5.6 and the subject is dark or lacks sufficient contrast, the camera may be unable to focus. In the following cases, single-point AF is used when 3D-tracking or auto-area AF is selected for AF-area mode. •A lens with a maximum aperture of f/4 is used with the TC-17E II teleconverter •The AF-S NIKKOR 800mm f/5.6E FL ED VR is used with the TC800-1.25E ED teleconverter
*7-5 | If the maximum effective aperture is faster than f/8, autofocus is available. However, if the maximum effective aperture is slower than f/5.6 and the subject is dark or lacks sufficient contrast, the camera may be unable to focus. In the following cases, single-point AF is used when 3D-tracking or auto-area AF is selected for AF-area mode. •A lens with a maximum aperture of f/5.6 is used with the TC-14E, TC-14E II, or TC-14E III teleconverter •A lens with a maximum aperture of f/4 is used with the TC-17E II teleconverter •The AF-S NIKKOR 800mm f/5.6E FL ED VR is used with the TC800-1.25E ED teleconverter
*8 | When focusing at minimum focus distance with this lens at maximum zoom, electronic rengefinder may be displayed when image on matte screen in viewfinder is not in focus. Adjust focus manually until image in viewfinder is in focus.
*9 | With maximum aperture of f/5.6 or faster.
*9-1 | With maximum aperture of f/8.0 or faster.
*10 | The following accessories and non-CPU lenses can not be used. TC-16A AF teleconverter (except D200 and D2 series ), Non AI lenses, Lenses that require the AU-1 focusing unit (400mm f/4.5, 600mm f/5.6, 800mm f/8, 1200mm f/11), Fisheye (6mm f/5.6, 7.5mm f/5.6, 8mm f/8, OP10mm f/5.6), 2.1cm f/4, K2 rings, ED180-600mm f/8 (Serial Numbers 174041 - 174180）, ED 360 - 1200mm f/11 (Serial Numbers 174031 - 174127), 200 - 600mm f/9.5 (Serial Numbers 280001 - 300490), Lenses for the F3AF (AF80mm f/2.8, AF ED200mm f/3.5, TC-16S), PC28mm f/4 (Serial Numbers 180900 or earlier), PC35mm f/2.8 (Serial Numbers .851001 - 906200), PC35mm f/3.5 (old type), 1000mm f/6.3 Reflex (old type), 1000mm f/11 Reflex (serial number 142361 - 143000), Reflex 2000mm f/11 Reflex (serial number 200111 - 200310)
*11 | Camera exposure meter can not be used.
*12 | Can be used at shutter speeds slower than 1/125 s, but camera exposure meter can not be used.
*13 | Can be used at shutter speeds slower than 1/60 s, but camera exposure meter can not be used.
*14 | D3000, D3100, D3200, D3300, D3400, D3500, D40/D40X, D50, D5000, D5100, D5200, D5300, D5500, D5600, D7500, D60, D70/70S, D80, D90, D100, D200 : Attach in vertical orientation (can be used in horizontal orientation once attached).
*15 | Can be used in manual exposure [M] mode at shutter speeds slower than 1/180 s, but camera exposure meter can not be used.
*16 | Manual exposure [M] mode only.
*17 | Range of rotation for this lens tripod mount limited by D60, D200, D300, D300S, D600, D610, D700, D750, D800, D800E, D810, D810A, D7000, D7100, D7200, D500,Df, D2-series, D3 series D4 series, or D5 camera body.
*18 | Filters can not be exchanged while the lens is mounted on D60, D200, D300, D300S, D600, D610, D700, D750, D800, D800E, D810, D810A, D7000, D7100, D7200, D500,Df, D2-series, D3 series, D4 series, or D5 camera body.
*19 | If maximum aperture is specified using [Non-CPU Lens Data option] in shooting menu, aperture value will be displayed in viewfinder and control panel.
*20 | Can be used only if lens focal length and maximum aperture are specified using [Non-CPU Lens Data option] in shooting menu. Use spot or center-weighted metering if desired results are not achieved.
*21 | For improved precision, specify lens focal length and maximum aperture using [Non-CPU Lens Data option] in shooting menu.
*22 | Can be used at in manual exposure modes at shutter speeds slower than 1/125 s.
*23 | Accurate exposure will not be achieved when shift and/or tilt functions are used. Set exposure before shifting or tilting the lens, and adjust exposure after shifting and/or tilting the lens.
*24 | Exposure compensation required when used with AI-type Teleconverters (TC-14A, TC-14B, TC-14C, TC-14, TC-200, TC-300, TC-201, TC-301). See Teleconverter user manual for details.
*25 | D200, D300, D300S, D7000, D7100, D7200, D500,D750,D700, D600, D610, D750, D800, D810, D810A, Df, D1-series, D2-series, D3 series , D4 series and D5: Requires Auto Extention Ring PK-12 or PK-13. Depending on the camera position Nikon Bellows/Rail Spacer PB-6D is required.
*26 | Use preset aperture. In exposure mode [A], set aperture using focusing attachment before determining exposure and taking photograph.
*29 | Center-weighted only.
*30 | Aperture-priority auto exposure [A] mode only.
*31 | The following accessories and non-CPU lenses can not be used. • TC-16A AF teleconverter • Lenses that require the AU-Ifocusing unit (400mm f/4.5, 600mmf/5.6, 800mm f/8, 1200mm f/1 1) • Fisheye (6mm f/5.6, 7.5mm f/5.6,8mm f/8, OP 1 Omm f/5.6) • 2.1cm f/4 • Extension Ring K2 • AF lenses for the F3AF (AF 80mmf/2.8, AF 200mm f/3.5 ED, AFTeleconverter TC-1 6) • PC 35mm f/3.5 (old type) • Reflex 1000mm f/6.3 (old type) • NIKKOR-H Auto 2.8cm/3.5 (28mm/3.5) lenses with serial numbersbelow 362000 • NIKKOR-S Auto 3.5cm/2.8 (35mm/2.8) lenses with serial numbersbelow 928000 • NIKKOR-S Auto 5cm/2 (50mm/2) • NIKKOR-Q Auto 13.5cm/3.5(135mm/3.5) lenses with serial numbers below 753000 • Micro-NIKKOR 5.5cm/3.5 • Medical-NIKKOR Auto 200mm/f5.6 • Auto NIKKOR Telephoto-Zoom 85—250mm/f4_4.5 • Auto NIKKOR Telephoto-Zoom 200-600mm/f9.5-10.5
*32 | Non-AI lenses can be used. In manual focus mode, the electronic rangefinder can be used (only with lenses that have a maximum aperture of f/5.6 or faster). For improved precision for center-weighted metering or spot metering, specify lens focal length and maximum aperture using [Non-CPU lens data]. Exposure mode A or M can be selected and color matrix metering can be used if [Non-CPU lens data] has been used to specify lens focal length and maximum aperture and to set exposure meter coupling to [Non-AI lens]. Match camera aperture setting to value selected with lens aperture ring.
*33 | Observe due caution when tilting or shifting PC-E NIKKOR 24mm f/3.5D ED lenses, as they may contact the camera body and cause damage or injury.
*34 | The tilt knob for the PC-E NIKKOR 24mm f/3.5D ED may contact the camera body when the lens is revolved. This can be prevented by installing a smaller tilt knob; contact a Nikon-authorized service representative for more information.
*35 | Cameras with which there are no restrictions on functions ・D850,D500,D7500,D5600,D3400,D3500 Please update to the latest firmware when using. ・D5 (firmware C:Ver. 1.20 or later) ※1,2 ・D750 (firmware C:Ver. 1.12 or later) ※1,2 ・D610 (firmware C:Ver. 1.02 or later) ※1,2 ・D600 (firmware C:Ver. 1.03 or later) ※1,2 ・D5500(C:Ver.1.01 or later) ・D5300 (firmware C:Ver. 1.01 or later)※1 ・D3300 (firmware C:Ver. 1.01 or later)※1 ・D4(firmware A:Ver. 1.11 B:Ver.1.11 or later) ※1,2 ・D4S(firmware C:Ver. 1.33 or later) ※1,2 ・D810(firmware C:Ver. 1.13 or later) ※1,2 ・D810A(firmware C:Ver. 1.03 or later) ※1,2 ・D800(firmware A:Ver. 1.11 B:Ver.1.11 or later) ※1,2 ・D800E(firmware A:Ver. 1.11 B:Ver. 1.11 or later) ※1,2 ・Df(firmware C:Ver. 1.02 or later) ※1,2 ・D7100(firmware C:Ver. 1.04 or later) ※1,2 ・D7200(firmware C:Ver. 1.03 or later) ※1,2 1. Cameras do not offer the "Manual focus ring in AF mode" Custom Setting for enabling/disabling focus ring operation in autofocus mode. 2. As the lens does not have a VR switch, its built-in vibration reduction function cannot be disabled. （AF-P lens for DX format)
Restrictions AF-P Lens for DX format DX format digital SLR ：D5200 AF-P Lens for FX format FX format digital SLR ：D3,D3X,D3S,D700 DX format digital SLR ：D7000,D5200,D300,D300S 1. Cameras do not offer the "Manual focus ring in AF mode" Custom Setting for enabling/disabling focus ring operation in autofocus mode. 2. As the lens does not have a VR switch, its built-in vibration reduction function cannot be disabled. （AF-P lens for DX format) 3 If the standby timer is allowed to expire, the focus position will change when the timer is restarted, requiring refocusing. Focus is initialized (reset to infinity) when the standby timer is allowed to expire (camera enters sleep mode) and is then estarted (camera recovers from sleep mode) by pressing the shutter-release button halfway or operating a button. Specifying longer standby times is recommended for manual focus photography (remote photography, fixed photography using a tripod, interval timer photography, etc.) and in other situations in which the shutter may not be released immediately after focusing. 4. If the camera is turned on with the lens retracted, the camera will display a "Lens not attached" message, "F--", "△F", or other warning. （AF-P DX NIKKOR 18-55mm f/3.5-5.6G VR ,AF-P DX NIKKOR 18-55mm f/3.5-5.6G )
*36 | Please update to the latest firmware when using the D4, D3X, D3S, D3, D800, D800E, D700, D600, D300S, D300, or D7000. The firmware versions shown below are the first versions to support E-type lenses. ・D4：A:Ver.1.05 / B:Ver.1.03 ・D3X：A:Ver.1.01 / B:Ver.1.02 ・D3S：A:Ver.1.02 / B:Ver.1.02 ・D3：A:Ver.2.03 / B:Ver.2.03 ・D800/D800E：A:Ver.1.01 / B:Ver.1.02 ・D700：A:Ver.1.04 / B:Ver.1.03 ・D600：C:Ver.1.01 ・D300S：A:Ver.1.02 / B:Ver.1.02 ・D300：A:Ver.1.11 / B:Ver.1.11 ・D7000：A:Ver.1.03 / B:Ver.1.04
*37 | Autofocus not supported.
*38 | With maximum aperture of f/3.5 or faster. However, some lenses cannot be used with the TC-16A. (See TC-16A instruction manual.)
*39 | Fog, lines, and other image artifacts (“noise”) may appear in photos taken with the electronicfront-curtain shutter. This can be prevented by selecting Disable for Custom Setting d6. (D850)
Incompatible Accessories and Non-CPU Lenses The following accessories and non-CPU lenses can NOT be used with the cameras stated in the chart:Incompatible Accessories and Non-CPU Lenses The following accessories and non-CPU lenses can NOT be used with the cameras stated in the chart:
TC-16A AF teleconverter (except D200 and D2 series )
Non-AI lenses (except Nikon Df)
Lenses that require the Focusing Unit AU-1 (400 mm f/4.5, 600 mm f/5.6, 800 mm f/8, 1200 mm f/11)
Fisheye-Nikkor (6 mm f/5.6, 8 mm f/8, OP 10 mm f/5.6)
NIKKOR-O 2.1cm f/4
Extention Ring K2
Zoom-Nikkor ED 180–600 mm f/8 (Serial No. 174041–174180)
Zoom-Nikkor ED 360–1200 mm f/11 (Serial No. 174031–174127)
Zoom-Nikkor 200–600 mm f/9.5 (Serial No. 280001–300490)
AF Nikkor lenses for the F3AF (AF 80 mm f/2.8, AF 200 mm f/3.5, AF Teleconverter TC-16)
PC-Nikkor 28 mm f/4 (Serial No. 180900 or earlier)
PC-Nikkor 35 mm f/2.8 (Serial No. 851001–906200)
PC-Nikkor 35 mm f/3.5 (old type)
Reflex-Nikkor 1000 mm f/6.3 (old type)
Reflex-Nikkor 1000 mm f/11 (Serial No. 142361–143000)
Reflex-Nikkor 2000 mm f/11 (Serial No. 200111–200310)

## D300S
D300S
Key
○ | Compatible
－ | Not compatible
○* | Compatible but caveats apply - See notes at the base of the chart for relevant additional information
Nikon interchangeable lenses that can be used with Nikon digital SLR cameras and availability of primary functions by camera-lens combination
Focusing | Format | Group | Lens type | AF drive system | Focal length | Maximum aperture | Lens name | D300S *2, *3, *10
[8 empty] | Focus |  |  | Mode |  | Metering
[8 empty] | AF | M (with electronic range finder) | MF | P S | A M | Matrix |  | Center- weighted/ Spot *1
[13 empty] | 3D-RGB | Color
AF | DX | Wideangle lens | G type | Coupling | 10.5 | 2.8 | AF DX Fisheye-Nikkor 10.5mm f/2.8G ED | ○ | ○ | ○ | ○ | ○ | ○ | － | ○
|  |  |  | AF-S | 35 | 1.8 | AF-S DX NIKKOR 35mm f/1.8G | ○ | ○ | ○ | ○ | ○ | ○ | － | ○
|  | Standard lens | G type | AF-S | 40 | 2.8 | AF-S DX Micro NIKKOR 40mm f/2.8G | ○ | ○ | ○ | ○ | ○ | ○ | － | ○
|  | Telephoto lens | G type | AF-S | 85 | 3.5 | AF-S DX Micro NIKKOR 85mm f/3.5G ED VR | ○ | ○ | ○ | ○ | ○ | ○ | － | ○
|  | Wideangle zoom lens | E type *36 | AF-S | 16-80 | 2.8-4 | AF-S DX NIKKOR 16-80mm f/2.8-4E ED VR | ○*36 | ○ | ○*36 | ○ | ○ | ○ | － | ○
|  |  | G type | AF-P *35 | 10-20 | 4.5-5.6 | AF-P DX NIKKOR 10-20mm f/4.5-5.6G VR | － | － | － | － | － | － | － | －
[5 empty] | 18-55 | 3.5-5.6 | AF-P DX NIKKOR 18-55mm f/3.5-5.6G | － | － | － | － | － | － | － | －
[5 empty] | 18-55 | 3.5-5.6 | AF-P DX NIKKOR 18-55mm f/3.5-5.6G VR | － | － | － | － | － | － | － | －
|  |  |  | AF-S | 10-24 | 3.5-4.5 | AF-S DX NIKKOR 10-24mm f/3.5-4.5G ED | ○ | ○ | ○ | ○ | ○ | ○ | － | ○
[5 empty] | 12-24 | 4 | AF-S DX Zoom-Nikkor 12-24mm f/4G IF-ED | ○ | ○ | ○ | ○ | ○ | ○ | － | ○
[5 empty] | 16-85 | 3.5-5.6 | AF-S DX NIKKOR 16-85mm f/3.5-5.6G ED VR | ○ | ○ | ○ | ○ | ○ | ○ | － | ○
[5 empty] | 17-55 | 2.8 | AF-S DX Zoom-Nikkor 17-55mm f/2.8G IF-ED | ○ | ○ | ○ | ○ | ○ | ○ | － | ○
[5 empty] | 18-55 | 3.5-5.6 | AF-S DX Zoom-Nikkor 18-55mm f/3.5-5.6G ED | ○ | ○ | ○ | ○ | ○ | ○ | － | ○
[5 empty] | 18-55 | 3.5-5.6 | AF-S DX Zoom-Nikkor 18-55mm f/3.5-5.6G II ED | ○ | ○ | ○ | ○ | ○ | ○ | － | ○
[5 empty] | 18-55 | 3.5-5.6 | AF-S DX NIKKOR 18-55mm f/3.5-5.6G VR | ○ | ○ | ○ | ○ | ○ | ○ | － | ○
[5 empty] | 18-55 | 3.5-5.6 | AF-S DX NIKKOR 18-55mm f/3.5-5.6G VR II | ○ | ○ | ○ | ○ | ○ | ○ | － | ○
[5 empty] | 18-70 | 3.5-4.5 | AF-S DX Zoom-Nikkor 18-70mm f/3.5-4.5G IF-ED | ○ | ○ | ○ | ○ | ○ | ○ | － | ○
[5 empty] | 18-105 | 3.5-5.6 | AF-S DX Zoom-Nikkor 18-105mm f/3.5-5.6G ED VR | ○ | ○ | ○ | ○ | ○ | ○ | － | ○
[5 empty] | 18-135 | 3.5-5.6 | AF-S DX Zoom-Nikkor 18-135mm f/3.5-5.6G IF-ED | ○ | ○ | ○ | ○ | ○ | ○ | － | ○
[5 empty] | 18-140 | 3.5-5.6 | AF-S DX NIKKOR 18-140mm f/3.5-5.6G ED VR | ○ | ○ | ○ | ○ | ○ | ○ | － | ○
[5 empty] | 18-200 | 3.5-5.6 | AF-S DX VR Zoom-Nikkor 18-200mm f/3.5-5.6G IF-ED | ○ | ○ | ○ | ○ | ○ | ○ | － | ○
[5 empty] | 18-200 | 3.5-5.6 | AF-S DX NIKKOR 18-200mm f/3.5-5.6G ED VR II | ○ | ○ | ○ | ○ | ○ | ○ | － | ○
[5 empty] | 18-300 | 3.5-5.6 | AF-S DX NIKKOR 18-300mm f/3.5-5.6G ED VR | ○ | ○ | ○ | ○ | ○ | ○ | － | ○
[5 empty] | 18-300 | 3.5-6.3 | AF-S DX NIKKOR 18-300mm f/3.5-6.3G ED VR | ○ | ○ | ○ | ○ | ○ | ○ | － | ○
|  | Telephoto zoom lens | G type | AF-P *35 | 70-300 | 4.5-6.3 | AF-P DX NIKKOR 70-300mm f/4.5-6.3G ED | － | － | － | － | － | － | － | －
[5 empty] | 70-300 | 4.5-6.3 | AF-P DX NIKKOR 70-300mm f/4.5-6.3G ED VR | － | － | － | － | － | － | － | －
|  |  |  | AF-S | 55-200 | 4-5.6 | AF-S DX NIKKOR 55-200mm f/4-5.6G ED VR II | ○ | ○ | ○ | ○ | ○ | ○ | － | ○
[5 empty] | 55-200 | 4-5.6 | AF-S DX VR Zoom-Nikkor 55-200mm f/4-5.6G IF-ED | ○ | ○ | ○ | ○ | ○ | ○ | － | ○
[5 empty] | 55-200 | 4-5.6 | AF-S DX Zoom-Nikkor 55-200mm f/4-5.6G ED | ○ | ○ | ○ | ○ | ○ | ○ | － | ○
[5 empty] | 55-300 | 4.5-5.6 | AF-S DX NIKKOR 55-300mm f/4.5-5.6G ED VR | ○ | ○ | ○ | ○ | ○ | ○ | － | ○
| FX | Wideangle lens | E type *36 | AF-S | 28 | 1.4 | AF-S NIKKOR 28mm f/1.4E ED | ○*36 | ○ | ○*36 | ○ | ○ | ○ | － | ○
|  |  | G type |  | 20 | 1.8 | AF-S NIKKOR 20mm f/1.8G ED | ○ | ○ | ○ | ○ | ○ | ○ | － | ○
[5 empty] | 24 | 1.4 | AF-S NIKKOR 24mm f/1.4G ED | ○ | ○ | ○ | ○ | ○ | ○ | － | ○
[5 empty] | 24 | 1.8 | AF-S NIKKOR 24mm f/1.8G ED | ○ | ○ | ○ | ○ | ○ | ○ | － | ○
[5 empty] | 28 | 1.8 | AF-S NIKKOR 28mm f/1.8G | ○ | ○ | ○ | ○ | ○ | ○ | － | ○
[5 empty] | 35 | 1.4 | AF-S NIKKOR 35mm f/1.4G | ○ | ○ | ○ | ○ | ○ | ○ | － | ○
[5 empty] | 35 | 1.8 | AF-S NIKKOR 35mm f/1.8G ED | ○ | ○ | ○ | ○ | ○ | ○ | － | ○
|  |  | D type | Coupling | 14 | 2.8 | AF Nikkor 14mm f/2.8D ED | ○ | ○ | ○ | ○ | ○ | ○ | － | ○
[5 empty] | 16 | 2.8 | AF Fisheye-Nikkor 16mm f/2.8D | ○ | ○ | ○ | ○ | ○ | ○ | － | ○
[5 empty] | 18 | 2.8 | AF Nikkor 18mm f/2.8D | ○ | ○ | ○ | ○ | ○ | ○ | － | ○
[5 empty] | 20 | 2.8 | AF Nikkor 20mm f/2.8D | ○ | ○ | ○ | ○ | ○ | ○ | － | ○
[5 empty] | 24 | 2.8 | AF Nikkor 24mm f/2.8D | ○ | ○ | ○ | ○ | ○ | ○ | － | ○
[5 empty] | 28 | 1.4 | AF Nikkor 28mm f/1.4D | ○ | ○ | ○ | ○ | ○ | ○ | － | ○
[5 empty] | 28 | 2.8 | AF Nikkor 28mm f/2.8D | ○ | ○ | ○ | ○ | ○ | ○ | － | ○
[5 empty] | 35 | 2 | AF Nikkor 35mm f/2D | ○ | ○ | ○ | ○ | ○ | ○ | － | ○
|  |  | AI-S AI | Coupling | 20 | 2.8 | AF Nikkor 20mm f/2.8 | ○ | ○ | ○ | ○ | ○ | － | ○ | ○
[5 empty] | 24 | 2.8 | AF Nikkor 24mm f/2.8 | ○ | ○ | ○ | ○ | ○ | － | ○ | ○
[5 empty] | 28 | 2.8 | AF Nikkor 28mm f/2.8 | ○ | ○ | ○ | ○ | ○ | － | ○ | ○
[5 empty] | 35 | 2 | AF Nikkor 35mm f/2 | ○ | ○ | ○ | ○ | ○ | － | ○ | ○
|  | Standard lens | G type | AF-S | 50 | 1.4 | AF-S NIKKOR 50mm f/1.4G | ○ | ○ | ○ | ○ | ○ | ○ | － | ○
[5 empty] | 50 | 1.8 | AF-S NIKKOR 50mm f/1.8G | ○ | ○ | ○ | ○ | ○ | ○ | － | ○
[5 empty] | 58 | 1.4 | AF-S NIKKOR 58mm f/1.4G | ○ | ○ | ○ | ○ | ○ | ○ | － | ○
[5 empty] | 60 | 2.8 | AF-S Micro NIKKOR 60mm f/2.8G ED | ○ | ○ | ○ | ○ | ○ | ○ | － | ○
|  |  | D type | Coupling | 50 | 1.4 | AF Nikkor 50mm f/1.4D | ○ | ○ | ○ | ○ | ○ | ○ | － | ○
[5 empty] | 50 | 1.8 | AF Nikkor 50mm f/1.8D | ○ | ○ | ○ | ○ | ○ | ○ | － | ○
[5 empty] | 60 | 2.8 | AF Micro-Nikkor 60mm f/2.8D | ○ | ○ | ○ | ○ | ○ | ○ | － | ○
|  |  | AI-S AI | Coupling | 50 | 1.4 | AF Nikkor 50mm f/1.4 | ○ | ○ | ○ | ○ | ○ | － | ○ | ○
[5 empty] | 50 | 1.8 | AF Nikkor 50mm f/1.8 | ○ | ○ | ○ | ○ | ○ | － | ○ | ○
[5 empty] | 55 | 2.8 | AF Micro-Nikkor 55mm f/2.8 | ○ | ○ | ○ | ○ | ○ | － | ○ | ○
[5 empty] | 60 | 2.8 | AF Micro-Nikkor 60mm f/2.8 | ○ | ○ | ○ | ○ | ○ | － | ○ | ○
|  | Telephoto lens | E type *36 | AF-S | 105 | 1.4 | AF-S NIKKOR 105mm f/1.4E ED | ○*36 | ○ | ○*36 | ○ | ○ | ○ | － | ○
|  |  | G type |  | 85 | 1.4 | AF-S NIKKOR 85mm f/1.4G | ○ | ○ | ○ | ○ | ○ | ○ | － | ○
[5 empty] | 85 | 1.8 | AF-S NIKKOR 85mm f/1.8G | ○ | ○ | ○ | ○ | ○ | ○ | － | ○
[5 empty] | 105 | 2.8 | AF-S VR Micro-Nikkor 105mm f/2.8G IF-ED | ○ | ○ | ○ | ○ | ○ | ○ | － | ○
[5 empty] | 200 | 2 | AF-S VR Nikkor 200mm f/2G IF-ED | ○ | ○ | ○ | ○ | ○ | ○ | － | ○
[5 empty] | 200 | 2 | AF-S NIKKOR 200mm f/2G ED VR II | ○ | ○ | ○ | ○ | ○ | ○ | － | ○
|  |  | D type | Coupling | 85 | 1.4 | AF Nikkor 85mm f/1.4D IF | ○ | ○ | ○ | ○ | ○ | ○ | － | ○
[5 empty] | 85 | 1.8 | AF Nikkor 85mm f/1.8D | ○ | ○ | ○ | ○ | ○ | ○ | － | ○
[5 empty] | 105 | 2 | AF DC-Nikkor 105mm f/2D | ○ | ○ | ○ | ○ | ○ | ○ | － | ○
[5 empty] | 105 | 2.8 | AF Micro-Nikkor 105mm f/2.8D | ○ | ○ | ○ | ○ | ○ | ○ | － | ○
[5 empty] | 135 | 2 | AF DC-Nikkor 135mm f/2D | ○ | ○ | ○ | ○ | ○ | ○ | － | ○
[5 empty] | 180 | 2.8 | AF Nikkor 180mm f/2.8D IF-ED | ○ | ○ | ○ | ○ | ○ | ○ | － | ○
[5 empty] | 200 | 4 | AF Micro-Nikkor 200mm f/4D IF-ED | ○ | ○ | ○ | ○ | ○ | ○ | － | ○
|  |  | AI-S AI |  | 85 | 1.8 | AF Nikkor 85mm f/1.8 | ○ | ○ | ○ | ○ | ○ | － | ○ | ○
[5 empty] | 105 | 2.8 | AF Micro-Nikkor 105mm f/2.8 | ○ | ○ | ○ | ○ | ○ | － | ○ | ○
[5 empty] | 135 | 2 | AF DC-Nikkor 135mm f/2 | ○ | ○ | ○ | ○ | ○ | － | ○ | ○
[5 empty] | 180 | 2.8 | AF Nikkor 180mm f/2.8 IF-ED | ○ | ○ | ○ | ○ | ○ | － | ○ | ○
|  | Super telephoto lens | G type | AF-S | 300 | 2.8 | AF-S VR Nikkor 300mm f/2.8G IF-ED | ○ | ○ | ○ | ○ | ○ | ○ | － | ○
[5 empty] | 300 | 2.8 | AF-S NIKKOR 300mm f/2.8G ED VR II | ○ | ○ | ○ | ○ | ○ | ○ | － | ○
[5 empty] | 400 | 2.8 | AF-S NIKKOR 400mm f/2.8G ED VR | ○ | ○ | ○ | ○ | ○ | ○ | － | ○
[5 empty] | 500 | 4 | AF-S NIKKOR 500mm f/4G ED VR | ○ | ○ | ○ | ○ | ○ | ○ | － | ○
[5 empty] | 600 | 4 | AF-S NIKKOR 600mm f/4G ED VR | ○ | ○ | ○ | ○ | ○ | ○ | － | ○
|  |  | E type *36 |  | 300 | 4 | AF-S NIKKOR 300mm f/4E PF ED VR | ○*36 | ○ | ○*36 | ○ | ○ | ○ | － | ○
[5 empty] | 400 | 2.8 | AF-S NIKKOR 400mm f/2.8E FL ED VR | ○*36 | ○ | ○*36 | ○ | ○ | ○ | － | ○
[5 empty] | 500 | 4 | AF-S NIKKOR 500mm f/4E FL ED VR | ○*36 | ○ | ○*36 | ○ | ○ | ○ | － | ○
[5 empty] | 500 | 5.6 | AF-S NIKKOR 500mm f/5.6E PF ED VR | ○*36 | ○ | ○*36 | ○ | ○ | ○ | － | ○
[5 empty] | 600 | 4 | AF-S NIKKOR 600mm f/4E FL ED VR | ○*36 | ○ | ○*36 | ○ | ○ | ○ | － | ○
[5 empty] | 800 | 5.6 | AF-S NIKKOR 800mm f/5.6E FL ED VR | ○*36 | ○ | ○*36 | ○ | ○ | ○ | － | ○
|  |  | D type | AF-S | 300 | 2.8 | AF-S Nikkor 300mm f/2.8D ED-lF | ○ | ○ | ○ | ○ | ○ | ○ | － | ○
[5 empty] | 300 | 2.8 | AF-S Nikkor 300mm f/2.8D II ED-lF | ○ | ○ | ○ | ○ | ○ | ○ | － | ○
[5 empty] | 300 | 4 | AF-S Nikkor 300mm f/4D ED-lF | ○ | ○ | ○ | ○ | ○ | ○ | － | ○
[5 empty] | 400 | 2.8 | AF-S Nikkor 400mm f/2.8D ED-lF | ○ | ○ | ○ | ○ | ○ | ○ | － | ○
[5 empty] | 400 | 2.8 | AF-S Nikkor 400mm f/2.8D II ED-lF | ○ | ○ | ○ | ○ | ○ | ○ | － | ○
[5 empty] | 500 | 4 | AF-S Nikkor 500mm f/4D IF-ED | ○ | ○ | ○ | ○ | ○ | ○ | － | ○
[5 empty] | 500 | 4 | AF-S Nikkor 500mm f/4D II IF-ED | ○ | ○ | ○ | ○ | ○ | ○ | － | ○
[5 empty] | 600 | 4 | AF-S Nikkor 600mm f/4D IF-ED | ○ | ○ | ○ | ○ | ○ | ○ | － | ○
[5 empty] | 600 | 4 | AF-S Nikkor 600mm f/4D II IF-ED | ○ | ○ | ○ | ○ | ○ | ○ | － | ○
|  |  |  | AF-I | 300 | 2.8 | AF-I Nikkor 300mm f/2.8D IF-ED | ○ | ○ | ○ | ○ | ○ | ○ | － | ○
[5 empty] | 400 | 2.8 | AF-I Nikkor 400mm f/2.8D IF-ED | ○ | ○ | ○ | ○ | ○ | ○ | － | ○
[5 empty] | 500 | 4 | AF-I Nikkor 500mm f/4D IF-ED | ○ | ○ | ○ | ○ | ○ | ○ | － | ○
[5 empty] | 600 | 4 | AF-I Nikkor 600mm f/4D IF-ED | ○ | ○ | ○ | ○ | ○ | ○ | － | ○
|  |  | AI-S AI | Coupling | 300 | 2.8 | AF Nikkor 300mm f/2.8 IF-ED | ○ | ○ | ○ | ○ | ○ | － | ○ | ○
[5 empty] | 300 | 4 | AF Nikkor 300mm f/4 IF-ED | ○ | ○ | ○ | ○ | ○ | － | ○ | ○
|  | Wideangle zoom lens | E type *36 | AF-S | 8-15 | 3.5-4.5 | AF-S Fisheye NIKKOR 8-15mm f/3.5-4.5E ED | ○*36 | ○ | ○*36 | ○ | ○ | ○ | － | ○
|  |  | G type |  | 14-24 | 2.8 | AF-S NIKKOR 14-24mm f/2.8G ED | ○ | ○ | ○ | ○ | ○ | ○ | － | ○
[5 empty] | 16-35 | 4 | AF-S NIKKOR 16-35mm f/4G ED VR | ○ | ○ | ○ | ○ | ○ | ○ | － | ○
[5 empty] | 18-35 | 3.5-4.5 | AF-S NIKKOR 18-35mm f/3.5-4.5G ED | ○ | ○ | ○ | ○ | ○ | ○ | － | ○
|  |  | D type | AF-S | 17-35 | 2.8 | AF-S Zoom-Nikkor 17-35mm f/2.8D IF-ED | ○ | ○ | ○ | ○ | ○ | ○ | － | ○
|  |  |  | Coupling | 18-35 | 3.5-4.5 | AF Zoom-Nikkor 18-35mm f/3.5-4.5D IF-ED | ○ | ○ | ○ | ○ | ○ | ○ | － | ○
[5 empty] | 20-35 | 2.8 | AF Zoom-Nikkor 20-35mm f/2.8D IF | ○ | ○ | ○ | ○ | ○ | ○ | － | ○
[5 empty] | 24-50 | 3.3-4.5 | AF Zoom-Nikkor 24-50mm F3.3-4.5D | ○ | ○ | ○ | ○ | ○ | ○ | － | ○
|  |  | AI-S | Coupling | 24-50 | 3.3-4.5 | AF Zoom-Nikkor 24-50mm F3.3-4.5 | ○ | ○ | ○ | ○ | ○ | － | ○ | ○
|  | Standard zoom lens | E type *36 | AF-S | 24-70 | 2.8 | AF-S NIKKOR 24-70mm f/2.8E ED VR | ○*36 | ○ | ○*36 | ○ | ○ | ○ | － | ○
|  |  | G type | AF-S | 24-70 | 2.8 | AF-S NIKKOR 24-70mm f/2.8G ED | ○ | ○ | ○ | ○ | ○ | ○ | － | ○
[5 empty] | 24-85 | 3.5-4.5 | AF-S Zoom-Nikkor 24-85mm f/3.5-4.5G IF-ED | ○ | ○ | ○ | ○ | ○ | ○ | － | ○
[5 empty] | 24-85 | 3.5-4.5 | AF-S NIKKOR 24-85mm f/3.5-4.5G ED VR | ○ | ○ | ○ | ○ | ○ | ○ | － | ○
[5 empty] | 24-120 | 3.5-5.6 | AF-S VR Zoom-Nikkor 24-120mm f/3.5-5.6G IF-ED | ○ | ○ | ○ | ○ | ○ | ○ | － | ○
[5 empty] | 24-120 | 4 | AF-S NIKKOR 24-120mm f/4G ED VR | ○ | ○ | ○ | ○ | ○ | ○ | － | ○
[5 empty] | 28-300 | 3.5-5.6 | AF-S NIKKOR 28-300mm f/3.5-5.6G ED VR | ○ | ○ | ○ | ○ | ○ | ○ | － | ○
|  |  |  | Coupling | 28-80 | 3.3-5.6 | AF Zoom-Nikkor 28-80mm F3.3-5.6G | ○ | ○ | ○ | ○ | ○ | ○ | － | ○
[5 empty] | 28-200 | 3.5-5.6 | AF Zoom-Nikkor 28-200mm f/3.5-5.6G IF-ED | ○ | ○ | ○ | ○ | ○ | ○ | － | ○
[5 empty] | 28-100 | 3.5-5.6 | AF Zoom-Nikkor 28-100mm f/3.5-5.6G | ○ | ○ | ○ | ○ | ○ | ○ | － | ○
|  |  | D type | AF-S | 28-70 | 2.8 | AF-S Zoom-Nikkor 28-70mm f/2.8D IF-ED | ○ | ○ | ○ | ○ | ○ | ○ | － | ○
|  |  |  | Coupling | 24-85 | 2.8-4 | AF Zoom-Nikkor 24-85mm f/2.8-4D IF | ○ | ○ | ○ | ○ | ○ | ○ | － | ○
[5 empty] | 24-120 | 3.5-5.6 | AF Zoom-Nikkor 24-120mm f/3.5-5.6D IF | ○ | ○ | ○ | ○ | ○ | ○ | － | ○
[5 empty] | 28-105 | 3.5-4.5 | AF Zoom-Nikkor 28-105mm f/3.5-4.5D IF | ○ | ○ | ○ | ○ | ○ | ○ | － | ○
[5 empty] | 28-70 | 3.5-4.5 | AF Zoom-Nikkor 28-70mm f/3.5-4.5D | ○ | ○ | ○ | ○ | ○ | ○ | － | ○
[5 empty] | 28-80 | 3.5-5.6 | AF Zoom-Nikkor 28-80mm f/3.5-5.6D | ○ | ○ | ○ | ○ | ○ | ○ | － | ○
[5 empty] | 28-200 | 3.5-5.6 | AF Zoom-Nikkor 28-200mm f/3.5-5.6D IF | ○ | ○ | ○ | ○ | ○ | ○ | － | ○
[5 empty] | 35-70 | 2.8 | AF Zoom-Nikkor 35-70mm f/2.8D | ○ | ○ | ○ | ○ | ○ | ○ | － | ○
[5 empty] | 35-80 | 4-5.6 | AF Zoom-Nikkor 35-80mm f/4-5.6D | ○ | ○ | ○ | ○ | ○ | ○ | － | ○
[5 empty] | 35-105 | 3.5-4.5 | AF Zoom-Nikkor 35-105mm f/3.5-4.5D IF | ○ | ○ | ○ | ○ | ○ | ○ | － | ○
|  |  | AI-S | Coupling | 28-70 | 3.5-4.5 | AF Zoom-Nikkor 28-70mm f/3.5-4.5 | ○ | ○ | ○ | ○ | ○ | － | ○ | ○
[5 empty] | 28-85 | 3.5-4.5 | AF Zoom-Nikkor 28-85mm f/3.5-4.5 | ○*8 | ○*8 | ○ | ○ | ○ | － | ○ | ○
[5 empty] | 35-70 | 2.8 | AF Zoom-Nikkor 35-70mm f/2.8 | ○*8 | ○*8 | ○ | ○ | ○ | － | ○ | ○
[5 empty] | 35-70 | 3.3-4.5 | AF Zoom-Nikkor 35-70mm F3.3-4.5 | ○ | ○ | ○ | ○ | ○ | － | ○ | ○
[5 empty] | 35-105 | 3.5-4.5 | AF Zoom-Nikkor 35-105mm f/3.5-4.5 | ○ | ○ | ○ | ○ | ○ | － | ○ | ○
[5 empty] | 35-135 | 3.5-4.5 | AF Zoom-Nikkor 35-135mm f/3.5-4.5 | ○ | ○ | ○ | ○ | ○ | － | ○ | ○
|  | Telephoto zoom lens | E type *36 | AF-P *35 | 70-300 | 4.5-5.6 | AF-P NIKKOR 70-300mm f/4.5-5.6E ED VR | ○*35 | ○ | ○*35 | ○ | ○ | ○ | － | ○
|  |  |  | AF-S | 70-200 | 2.8 | AF-S NIKKOR 70-200mm f/2.8E FL ED VR | ○*36 | ○ | ○*36 | ○ | ○ | ○ | － | ○
[5 empty] | 180-400 | 4 | AF-S NIKKOR 180-400mm f/4E TC1.4 FL ED VR | ○*36 | ○ | ○*36 | ○ | ○ | ○ | － | ○
[5 empty] | 200-500 | 5.6 | AF-S NIKKOR 200-500mm f/5.6E ED VR | ○*36 | ○ | ○*36 | ○ | ○ | ○ | － | ○
|  |  | G type | AF-S | 70-200 | 2.8 | AF-S VR Zoom-Nikkor 70-200mm f/2.8G IF-ED | ○ | ○ | ○ | ○ | ○ | ○ | － | ○
[5 empty] | 70-200 | 2.8 | AF-S NIKKOR 70-200mm f/2.8G ED VR II | ○ | ○ | ○ | ○ | ○ | ○ | － | ○
[5 empty] | 70-200 | 4 | AF-S NIKKOR 70-200mm f/4G ED VR | ○ | ○ | ○ | ○ | ○ | ○ | － | ○
[5 empty] | 70-300 | 4-5.6 | AF-S VR Zoom-Nikkor 70-300mm f/4.5-5.6G IF-ED | ○ | ○ | ○ | ○ | ○ | ○ | － | ○
[5 empty] | 80-400 | 4.5-5.6 | AF-S NIKKOR 80-400mm f/4.5-5.6G ED VR | ○ | ○ | ○ | ○ | ○ | ○ | － | ○
[5 empty] | 200-400 | 4 | AF-S VR Zoom-Nikkor 200-400mm f/4G IF-ED | ○ | ○ | ○ | ○ | ○ | ○ | － | ○
[5 empty] | 200-400 | 4 | AF-S NIKKOR 200-400mm f/4G ED VR II | ○ | ○ | ○ | ○ | ○ | ○ | － | ○
|  |  |  | Coupling | 70-300 | 4-5.6 | AF Zoom-Nikkor 70-300mm f/4-5.6G | ○ | ○ | ○ | ○ | ○ | ○ | － | ○
|  |  | D type | AF-S | 80-200 | 2.8 | AF-S Zoom-Nikkor 80-200mm f/2.8D IF-ED | ○ | ○ | ○ | ○ | ○ | ○ | － | ○
|  |  |  | Coupling | 70-180 | 4.5-5.6 | AF Zoom-Micro Nikkor 70-180mm f/4.5-f/5.6D ED | ○ | ○ | ○ | ○ | ○ | ○ | － | ○
[5 empty] | 70-210 | 4-5.6 | AF Zoom-Nikkor 70-210mm f/4-5.6D | ○ | ○ | ○ | ○ | ○ | ○ | － | ○
[5 empty] | 70-300 | 4-5.6 | AF Zoom-Nikkor 70-300mm f/4-5.6D ED | ○ | ○ | ○ | ○ | ○ | ○ | － | ○
[5 empty] | 70-300 | 4-5.6 | AF Zoom-Nikkor 70-300mm f/4-5.6D | ○ | ○ | ○ | ○ | ○ | ○ | － | ○
[5 empty] | 75-240 | 4.5-5.6 | AF Zoom-Nikkor 75-240mm f/4.5-5.6D | ○ | ○ | ○ | ○ | ○ | ○ | － | ○
[5 empty] | 80-200 | 2.8 | AF Zoom-Nikkor 80-200mm f/2.8D ED | ○ | ○ | ○ | ○ | ○ | ○ | － | ○
[5 empty] | 80-200 | 2.8 | AF Zoom-Nikkor 80-200mm f/2.8D ED (New) | ○ | ○ | ○ | ○ | ○ | ○ | － | ○
[5 empty] | 80-200 | 4.5-5.6 | AF Zoom-Nikkor 80-200mm f/4.5-5.6D | ○ | ○ | ○ | ○ | ○ | ○ | － | ○
[5 empty] | 80-400 | 4.5-5.6 | AF VR Zoom-Nikkor 80-400mm f/4.5-5.6D IF-ED | ○ | ○ | ○ | ○ | ○ | ○ | － | ○
|  |  | AI-S | Coupling | 70-210 | 4 | AF Zoom-Nikkor 70-210mm f/4 | ○ | ○ | ○ | ○ | ○ | － | ○ | ○
[5 empty] | 70-210 | 4-5.6 | AF Zoom-Nikkor 70-210mm f/4-5.6 | ○ | ○ | ○ | ○ | ○ | － | ○ | ○
[5 empty] | 75-300 | 4.5-5.6 | AF Zoom-Nikkor 75-300mm f/4.5-5.6 | ○ | ○ | ○ | ○ | ○ | － | ○ | ○
[5 empty] | 80-200 | 2.8 | AF Zoom-Nikkor 80-200mm f/2.8 ED | ○*8 | ○*8 | ○ | ○ | ○ | － | ○ | ○
|  | Teleconverter |  | AF-S |  |  | AF-S Teleconverter TC-14E II *6 | ○*7 | ○*7 | ○ | ○ | ○ | ○ | － | ○
[7 empty] | AF-S Teleconverter TC-14E III *6-1 | ○*7 | ○*7 | ○ | ○ | ○ | ○ | － | ○
[7 empty] | AF-S Teleconverter TC-17E II *6 | ○*7 | ○*7 | ○ | ○ | ○ | ○ | － | ○
[7 empty] | AF-S Teleconverter TC-20E II *6 | ○*7 | ○*7 | ○ | ○ | ○ | ○ | － | ○
[7 empty] | AF-S Teleconverter TC-20E III *6 | ○*7 | ○*7 | ○ | ○ | ○ | ○ | － | ○
[7 empty] | AF-S Teleconverter TC800-1.25E ED *7-2, *36 | － | － | ○ | ○ | ○ | ○ | － | ○
|  |  |  | AF-I *6 |  |  | AF-I Teleconverter TC-14E *6 | ○*7 | ○*7 | ○ | ○ | ○ | ○ | － | ○
[7 empty] | AF-I Teleconverter TC-20E *6 | ○*7 | ○*7 | ○ | ○ | ○ | ○ | － | ○
|  |  |  | Coupling |  |  | AF Teleconverter TC-16A *38 | － | － | － | － | － | － | － | －
Focusing | Format | Group | Lens type | AF drive system | Focal length | Maximum aperture | Lens name | D300S *2, *3, *10
[8 empty] | Focus |  |  | Mode |  | Metering
[8 empty] | S, C | M (with electronic range finder) | MF | P S | A M | Matrix |  | Center- weighted/ Spot *1
[13 empty] | 3D-RGB | Color
MF | FX | Wideangle lens | AI |  | 6 | 2.8 | Fisheye-Nikkor 6mm f/2.8 | － | ○ | ○ | － | ○*19 | － | ○*20 | ○*21
[5 empty] | 8 | 2.8 | Fisheye-Nikkor 8mm f/2.8 | － | ○ | ○ | － | ○*19 | － | ○*20 | ○*21
[5 empty] | 13 | 5.6 | Nikkor 13mm f/5.6 | － | ○ | ○ | － | ○*19 | － | ○*20 | ○*21
[5 empty] | 15 | 3.5 | Nikkor 15mm f/3.5 | － | ○ | ○ | － | ○*19 | － | ○*20 | ○*21
[5 empty] | 15 | 5.6 | Nikkor 15mm f/5.6 | － | ○ | ○ | － | ○*19 | － | ○*20 | ○*21
[5 empty] | 16 | 2.8 | Fisheye-Nikkor 16mm f/2.8 | － | ○ | ○ | － | ○*19 | － | ○*20 | ○*21
[5 empty] | 16 | 3.5 | Fisheye-Nikkor 16mm f/3.5 | － | ○ | ○ | － | ○*19 | － | ○*20 | ○*21
[5 empty] | 18 | 4 | Nikkor 18mm f/4 | － | ○ | ○ | － | ○*19 | － | ○*20 | ○*21
[5 empty] | 20 | 3.5 | Nikkor 20mm f/3.5 | － | ○ | ○ | － | ○*19 | － | ○*20 | ○*21
[5 empty] | 20 | 4 | Nikkor 20mm f/4 | － | ○ | ○ | － | ○*19 | － | ○*20 | ○*21
[5 empty] | 24 | 2 | Nikkor 24mm f/2 | － | ○ | ○ | － | ○*19 | － | ○*20 | ○*21
[5 empty] | 24 | 2.8 | Nikkor 24mm f/2.8 | － | ○ | ○ | － | ○*19 | － | ○*20 | ○*21
[5 empty] | 28 | 2 | Nikkor 28mm f/2 | － | ○ | ○ | － | ○*19 | － | ○*20 | ○*21
[5 empty] | 28 | 2.8 | Nikkor 28mm f/2.8 | － | ○ | ○ | － | ○*19 | － | ○*20 | ○*21
[5 empty] | 28 | 3.5 | Nikkor 28mm f/3.5 | － | ○ | ○ | － | ○*19 | － | ○*20 | ○*21
[5 empty] | 35 | 1.4 | Nikkor 35mm f/1.4 | － | ○ | ○ | － | ○*19 | － | ○*20 | ○*21
[5 empty] | 35 | 2 | Nikkor 35mm f/2 | － | ○ | ○ | － | ○*19 | － | ○*20 | ○*21
[5 empty] | 35 | 2.8 | Nikkor 35mm f/2.8 | － | ○ | ○ | － | ○*19 | － | ○*20 | ○*21
|  |  | AI-S |  | 6 | 2.8 | Fisheye-Nikkor 6mm f/2.8 | － | ○ | ○ | － | ○*19 | － | ○*20 | ○*21
[5 empty] | 8 | 2.8 | Fisheye-Nikkor 8mm f/2.8 | － | ○ | ○ | － | ○*19 | － | ○*20 | ○*21
[5 empty] | 13 | 5.6 | Nikkor 13mm f/5.6 | － | ○ | ○ | － | ○*19 | － | ○*20 | ○*21
[5 empty] | 15 | 3.5 | Nikkor 15mm f/3.5 | － | ○ | ○ | － | ○*19 | － | ○*20 | ○*21
[5 empty] | 16 | 2.8 | Fisheye-Nikkor 16mm f/2.8 | － | ○ | ○ | － | ○*19 | － | ○*20 | ○*21
[5 empty] | 18 | 3.5 | Nikkor 18mm f/3.5 | － | ○ | ○ | － | ○*19 | － | ○*20 | ○*21
[5 empty] | 20 | 2.8 | Nikkor 20mm f/2.8 | － | ○ | ○ | － | ○*19 | － | ○*20 | ○*21
[5 empty] | 20 | 3.5 | Nikkor 20mm f/3.5 | － | ○ | ○ | － | ○*19 | － | ○*20 | ○*21
[5 empty] | 24 | 2 | Nikkor 24mm f/2 | － | ○ | ○ | － | ○*19 | － | ○*20 | ○*21
[5 empty] | 24 | 2.8 | Nikkor 24mm f/2.8 | － | ○ | ○ | － | ○*19 | － | ○*20 | ○*21
[5 empty] | 28 | 2 | Nikkor 28mm f/2 | － | ○ | ○ | － | ○*19 | － | ○*20 | ○*21
[5 empty] | 28 | 2.8 | Nikkor 28mm f/2.8 | － | ○ | ○ | － | ○*19 | － | ○*20 | ○*21
[5 empty] | 28 | 3.5 | Nikkor 28mm f/3.5 | － | ○ | ○ | － | ○*19 | － | ○*20 | ○*21
[5 empty] | 35 | 1.4 | Nikkor 35mm f/1.4 | － | ○ | ○ | － | ○*19 | － | ○*20 | ○*21
[5 empty] | 35 | 2 | Nikkor 35mm f/2 | － | ○ | ○ | － | ○*19 | － | ○*20 | ○*21
[5 empty] | 35 | 2.8 | Nikkor 35mm f/2.8 | － | ○ | ○ | － | ○*19 | － | ○*20 | ○*21
|  |  | E series |  | 28 | 2.8 | Nikon Series E 28mm f/2.8 | － | ○ | ○ | － | ○*19 | － | ○*20 | ○*21
[5 empty] | 35 | 2.5 | Nikon Series E 35mm f/2.5 | － | ○ | ○ | － | ○*19 | － | ○*20 | ○*21
[5 empty] | 35 | 2.5 | Nikon Series E 35mm f/2.5 | － | ○ | ○ | － | ○*19 | － | ○*20 | ○*21
|  |  | PC | E type | 19 | 4 | PC NIKKOR 19mm f/4E ED | － | ○*5 | ○ | ○ | ○ | ○*23 | － | ○*23
|  |  |  | D type | 24 | 3.5 | PC-E NIKKOR 24mm f/3.5D ED *33,*34,*39 | － | ○*5 | ○ | ○ | ○ | ○*23 | － | ○*23
[5 empty] | 28 | 3.5 | PC-Nikkor 28mm f/3.5 | － | ○*5 | ○ | － | ○*23 | － | － | ○
[5 empty] | 28 | 4 | PC-Nikkor 28mm f/4 | － | ○*5 | ○ | － | ○*23 | － | － | ○
[5 empty] | 35 | 2.8 | PC-Nikkor 35mm f/2.8 | － | ○*5 | ○ | － | ○*23 | － | － | ○
[5 empty] | 35 | 2.8 | New PC-Nikkor 35mm f/2.8 | － | ○*5 | ○ | － | ○*23 | － | － | ○
[5 empty] | 35 | 3.5 | PC-Nikkor 35mm f/3.5 | － | ○*5 | ○ | － | ○*23 | － | － | ○
|  | Standard lens | AI |  | 50 | 1.2 | Nikkor 50mm f/1.2 | － | ○ | ○ | － | ○*19 | － | ○*20 | ○*21
[5 empty] | 50 | 1.8 | Nikkor 50mm f/1.8 | － | ○ | ○ | － | ○*19 | － | ○*20 | ○*21
[5 empty] | 50 | 1.4 | Nikkor 50mm f/1.4 | － | ○ | ○ | － | ○*19 | － | ○*20 | ○*21
[5 empty] | 50 | 2 | Nikkor 50mm f/2 | － | ○ | ○ | － | ○*19 | － | ○*20 | ○*21
[5 empty] | 55 | 1.2 | Nikkor 55mm f/1.2 | － | ○ | ○ | － | ○*19 | － | ○*20 | ○*21
[5 empty] | 55 | 2.8 | Micro-Nikkor 55mm f/2.8 | － | ○ | ○ | － | ○*19 | － | ○*20 | ○*21
[5 empty] | 55 | 3.5 | Micro-Nikkor 55mm f/3.5 | － | ○ | ○ | － | ○*19 | － | ○*20 | ○*21
[5 empty] | 58 | 1.2 | Noct-Nikkor 58mm f/1.2 | － | ○ | ○ | － | ○*19 | － | ○*20 | ○*21
|  |  | PC Micro | D type | 45 | 2.8 | PC-E Micro NIKKOR 45mm f/2.8D ED *6,*39 | － | ○*5 | ○ | ○ | ○ | ○*23 | － | ○*23
|  |  | AI-S |  | 50 | 1.2 | Nikkor 50mm f/1.2 | － | ○ | ○ | － | ○*19 | － | ○*20 | ○*21
[5 empty] | 50 | 1.8 | Nikkor 50mm f/1.8 | － | ○ | ○ | － | ○*19 | － | ○*20 | ○*21
[5 empty] | 50 | 1.4 | Nikkor 50mm f/1.4 | － | ○ | ○ | － | ○*19 | － | ○*20 | ○*21
[5 empty] | 55 | 2.8 | Micro-Nikkor 55mm f/2.8 | － | ○ | ○ | － | ○*19 | － | ○*20 | ○*21
[5 empty] | 58 | 1.2 | Noct-Nikkor 58mm f/1.2 | － | ○ | ○ | － | ○*19 | － | ○*20 | ○*21
|  |  | AI-P |  | 45 | 2.8 | Nikkor 45mm f/2.8P | － | ○ | ○ | ○ | ○ | － | ○ | ○
|  |  | E series |  | 50 | 1.8 | Nikon Series E 50mm f/1.8 | － | ○ | ○ | － | ○*19 | － | ○*20 | ○*21
|  | Telephoto lens | AI |  | 85 | 2 | Nikkor 85mm f/2 | － | ○ | ○ | － | ○*19 | － | ○*20 | ○*21
[5 empty] | 105 | 2.5 | Nikkor 105mm f/2.5 | － | ○ | ○ | － | ○*19 | － | ○*20 | ○*21
[5 empty] | 105 | 4 | Micro-Nikkor 105mm f/4 | － | ○ | ○ | － | ○*19 | － | ○*20 | ○*21
[5 empty] | 135 | 2 | Nikkor 135mm f/2 | － | ○ | ○ | － | ○*19 | － | ○*20 | ○*21
[5 empty] | 135 | 2.8 | Nikkor 135mm f/2.8 | － | ○ | ○ | － | ○*19 | － | ○*20 | ○*21
[5 empty] | 135 | 3.5 | Nikkor 135mm f/3.5 | － | ○ | ○ | － | ○*19 | － | ○*20 | ○*21
[5 empty] | 180 | 2.8 | Nikkor 180mm f/2.8 | － | ○ | ○ | － | ○*19 | － | ○*20 | ○*21
[5 empty] | 200 | 4 | Nikkor 200mm f/4 | － | ○ | ○ | － | ○*19 | － | ○*20 | ○*21
[5 empty] | 200 | 4 | Micro-Nikkor 200mm f/4 IF | － | ○ | ○ | － | ○*19 | － | ○*20 | ○*21
|  |  | AI-S |  | 85 | 1.4 | Nikkor 85mm f/1.4 | － | ○ | ○ | － | ○*19 | － | ○*20 | ○*21
[5 empty] | 85 | 2 | Nikkor 85mm f/2 | － | ○ | ○ | － | ○*19 | － | ○*20 | ○*21
[5 empty] | 105 | 1.8 | Nikkor 105mm f/1.8 | － | ○ | ○ | － | ○*19 | － | ○*20 | ○*21
[5 empty] | 105 | 2.5 | Nikkor 105mm f/2.5 | － | ○ | ○ | － | ○*19 | － | ○*20 | ○*21
[5 empty] | 105 | 2.8 | Micro-Nikkor 105mm f/2.8 | － | ○ | ○ | － | ○*19 | － | ○*20 | ○*21
[5 empty] | 105 | 4 | Micro-Nikkor 105mm f/4 | － | ○ | ○ | － | ○*19 | － | ○*20 | ○*21
[5 empty] | 105 | 4.5 | UV-Nikkor 105mm f/4.5 | － | ○ | ○ | － | ○*19 | － | ○*20 | ○*21
[5 empty] | 135 | 2 | Nikkor 135mm f/2 | － | ○ | ○ | － | ○*19 | － | ○*20 | ○*21
[5 empty] | 135 | 2.8 | Nikkor 135mm f/2.8 | － | ○ | ○ | － | ○*19 | － | ○*20 | ○*21
[5 empty] | 135 | 3.5 | Nikkor 135mm f/3.5 | － | ○ | ○ | － | ○*19 | － | ○*20 | ○*21
[5 empty] | 180 | 2.8 | Nikkor 180mm f/2.8 ED | － | ○ | ○ | － | ○*19 | － | ○*20 | ○*21
[5 empty] | 200 | 2 | Nikkor 200mm f/2 IF-ED | － | ○ | ○ | － | ○*19 | － | ○*20 | ○*21
[5 empty] | 200 | 4 | Nikkor 200mm f/4 | － | ○ | ○ | － | ○*19 | － | ○*20 | ○*21
[5 empty] | 200 | 4 | Micro-Nikkor 200mm f/4 IF | － | ○ | ○ | － | ○*19 | － | ○*20 | ○*21
|  |  | E series |  | 100 | 2.8 | Nikon Series E 100mm f/2.8 | － | ○ | ○ | － | ○*19 | － | ○*20 | ○*21
[5 empty] | 135 | 2.8 | Nikon Series E 135mm f/2.8 | － | ○ | ○ | － | ○*19 | － | ○*20 | ○*21
|  |  | PC Micro | D type | 85 | 2.8 | PC Micro-Nikkor 85mm f/2.8D *39 | － | ○*5 | ○ | － | ○*16 | ○*23 | － | ○*23
[5 empty] | 85 | 2.8 | PC-E Micro NIKKOR 85mm f/2.8D *39 | － | ○*5 | ○ | ○ | ○ | ○*23 | － | ○*23
|  |  | Medical |  | 120 | 4 | Medical-Nikkor 120 f/4 (IF) | － | ○ | ○ | － | ○*19, *22 | － | － | －
|  | Super telephoto lens | AI |  | 300 | 2.8 | Nikkor 300mm f/2.8 IF-ED | － | ○ | ○ | － | ○*19 | － | ○*20 | ○*21
[5 empty] | 300 | 4.5 | Nikkor 300mm f/4.5 | － | ○ | ○ | － | ○*19 | － | ○*20 | ○*21
[5 empty] | 300 | 4.5 | Nikkor 300mm f/4.5 ED | － | ○ | ○ | － | ○*19 | － | ○*20 | ○*21
[5 empty] | 300 | 4.5 | Nikkor 300mm f/4.5 IF-ED | － | ○ | ○ | － | ○*19 | － | ○*20 | ○*21
[5 empty] | 400 | 3.5 | Nikkor 400mm f/3.5 IF-ED | － | ○ | ○ | － | ○*19 | － | ○*20 | ○*21
[5 empty] | 400 | 5.6 | Nikkor 400mm f/5.6 ED | － | ○ | ○ | － | ○*19 | － | ○*20 | ○*21
[5 empty] | 400 | 5.6 | Nikkor 400mm f/5.6 IF-ED | － | ○ | ○ | － | ○*19 | － | ○*20 | ○*21
[5 empty] | 600 | 5.6 | Nikkor 600mm f/5.6S IF-ED | － | ○ | ○ | － | ○*19 | － | ○*20 | ○*21
[5 empty] | 800 | 8 | Nikkor 800mm f/8 IF | － | － | ○ | － | ○*19 | － | ○*20 | ○*21
[5 empty] | 1200 | 11 | Nikkor 1200mm f/11 IF-ED | － | － | ○ | － | ○*19 | － | ○*20 | ○*21
|  |  | AI-S |  | 300 | 2 | Nikkor 300mm f/2 IF-ED | － | ○ | ○ | － | ○*19 | － | ○*20 | ○*21
[5 empty] | 300 | 2.8 | Nikkor 300mm f/2.8 IF-ED | － | ○ | ○ | － | ○*19 | － | ○*20 | ○*21
[5 empty] | 300 | 4.5 | Nikkor 300mm f/4.5 | － | ○ | ○ | － | ○*19 | － | ○*20 | ○*21
[5 empty] | 300 | 4.5 | Nikkor 300mm f/4.5 IF-ED | － | ○ | ○ | － | ○*19 | － | ○*20 | ○*21
[5 empty] | 400 | 2.8 | Nikkor 400mm f/2.8 IF-ED | － | ○ | ○ | － | ○*19 | － | ○*20 | ○*21
[5 empty] | 400 | 3.5 | Nikkor 400mm f/3.5 IF-ED | － | ○ | ○ | － | ○*19 | － | ○*20 | ○*21
[5 empty] | 400 | 5.6 | Nikkor 400mm f/5.6 IF-ED | － | ○ | ○ | － | ○*19 | － | ○*20 | ○*21
[5 empty] | 600 | 4 | Nikkor 600mm f/4 IF-ED | － | ○ | ○ | － | ○*19 | － | ○*20 | ○*21
[5 empty] | 600 | 5.6 | Nikkor 600mm f/5.6S IF-ED | － | ○ | ○ | － | ○*19 | － | ○*20 | ○*21
[5 empty] | 800 | 5.6 | Nikkor 800mm f/5.6 IF-ED | － | ○ | ○ | － | ○*19 | － | ○*20 | ○*21
[5 empty] | 800 | 8 | Nikkor 800mm f/8 IF | － | － | ○ | － | ○*19 | － | ○*20 | ○*21
[5 empty] | 1200 | 11 | Nikkor 1200mm f/11 IF-ED | － | － | ○ | － | ○*19 | － | ○*20 | ○*21
|  |  | Reflex lens |  | 500 | 5 | Reflex-Nikkor 500mm f/5 | － | － | ○ | － | ○*19 | － | － | ○*21
[5 empty] | 500 | 8 | Reflex-Nikkor 500mm f/8 | － | － | ○ | － | ○*19 | － | － | ○*21
[5 empty] | 1000 | 6.3 | Reflex-Nikkor 1000mm f/6.3 | － | － | ○ | － | ○*19 | － | － | ○*21
[5 empty] | 1000 | 11 | Reflex-Nikkor 1000mm f/11 | － | － | ○ | － | ○*19 | － | － | ○*21
[5 empty] | 2000 | 11 | Reflex-Nikkor 2000mm f/11 | － | － | ○ | － | ○*19 | － | － | ○*21
|  |  | AI-P |  | 500 | 4 | Nikkor 500mm f/4P IF-ED | － | ○ | ○ | ○ | ○ | － | ○ | ○
|  | Wideangle Zoom lens | AI |  | 25-50 | 4 | Zoom-Nikkor 25-50mm f/4 | － | ○ | ○ | － | ○*19 | － | ○*20 | ○*21
[5 empty] | 28-45 | 4.5 | Zoom-Nikkor 28-45mm f/4.5 | － | ○ | ○ | － | ○*19 | － | ○*20 | ○*21
|  |  | AI-S |  | 25-50 | 4 | Zoom-Nikkor 25-50mm f/4 | － | ○ | ○ | － | ○*19 | － | ○*20 | ○*21
[5 empty] | 28-50 | 3.5 | Zoom-Nikkor 28-50mm f/3.5 | － | ○ | ○ | － | ○*19 | － | ○*20 | ○*21
|  | Standard zoom lens | AI |  | 35-70 | 3.5 | Zoom-Nikkor 35-70mm f/3.5 | － | ○ | ○ | － | ○*19 | － | ○*20 | ○*21
[5 empty] | 43-86 | 3.5 | Zoom-Nikkor 43-86mm f/3.5 | － | ○ | ○ | － | ○*19 | － | ○*20 | ○*21
|  |  | AI-S |  | 28-85 | 3.5-4.5 | Zoom-Nikkor 28-85mm f/3.5-4.5 *24 | － | ○ | ○ | － | ○*19 | － | ○*20 | ○*21
[5 empty] | 35-70 | 3.5 | Zoom-Nikkor 35-70mm f/3.5 | － | ○ | ○ | － | ○*19 | － | ○*20 | ○*21
[5 empty] | 35-70 | 3.3-4.5 | Zoom-Nikkor 35-70mm f/3.3-4.5 | － | ○ | ○ | － | ○*19 | － | ○*20 | ○*21
[5 empty] | 35-70 | 3.5-4.8 | Zoom-Nikkor 35-70mm f/3.5-4.8 | － | ○ | ○ | － | ○*19 | － | ○*20 | ○*21
[5 empty] | 35-105 | 3.5-4.5 | Zoom-Nikkor 35-105mm f/3.5-4.5 *24 | － | ○ | ○ | － | ○*19 | － | ○*20 | ○*21
[5 empty] | 35-135 | 3.5-4.5 | Zoom-Nikkor 35-135mm f/3.5-4.5 *24 | － | ○ | ○ | － | ○*19 | － | ○*20 | ○*21
[5 empty] | 35-200 | 3.5-4.5 | Zoom-Nikkor 35-200mm f/3.5-4.5 | － | ○ | ○ | － | ○*19 | － | ○*20 | ○*21
|  |  | E series |  | 36-72 | 3.5 | Nikon Series E 36-72mm f/3.5 | － | ○ | ○ | － | ○*19 | － | ○*20 | ○*21
|  | Telephoto zoom lens | AI |  | 50-300 | 4.5 | Zoom-Nikkor 50-300mm f/4.5 | － | ○ | ○ | － | ○*19 | － | ○*20 | ○*21
[5 empty] | 50-300 | 4.5 | Zoom-Nikkor 50-300mm f/4.5 ED | － | ○ | ○ | － | ○*19 | － | ○*20 | ○*21
[5 empty] | 80-200 | 4.5 | Zoom-Nikkor 80-200mm f/4.5 | － | ○ | ○ | － | ○*19 | － | ○*20 | ○*21
|  |  | AI-S |  | 50-135 | 3.5 | Zoom-Nikkor 50-135mm f/3.5 | － | ○ | ○ | － | ○*19 | － | ○*20 | ○*21
[5 empty] | 50-300 | 4.5 | Zoom-Nikkor 50-300mm f/4.5 ED | － | ○ | ○ | － | ○*19 | － | ○*20 | ○*21
[5 empty] | 70-210 | 4.5-5.6 | Zoom-Nikkor 70-210mm f/4.5-5.6 | － | ○ | ○ | － | ○*19 | － | ○*20 | ○*21
[5 empty] | 80-200 | 2.8 | Zoom-Nikkor 80-200mm f/2.8 ED *17 | － | ○ | ○ | － | ○*19 | － | ○*20 | ○*21
[5 empty] | 80-200 | 4 | Zoom-Nikkor 80-200mm f/4 | － | ○ | ○ | － | ○*19 | － | ○*20 | ○*21
[5 empty] | 100-300 | 5.6 | Zoom-Nikkor 100-300mm f/5.6 | － | ○ | ○ | － | ○*19 | － | ○*20 | ○*21
[5 empty] | 180-600 | 8 | Zoom-Nikkor 180-600mm f/8 ED | － | － | ○ | － | ○*19 | － | ○*20 | ○*21
[5 empty] | 200-400 | 4 | Zoom-Nikkor 200-400mm f/4 ED *18 | － | ○ | ○ | － | ○*19 | － | ○*20 | ○*21
[5 empty] | 200-600 | 9.5 | Zoom-Nikkor 200-600mm f/9.5 | － | － | ○ | － | ○*19 | － | ○*20 | ○*21
[5 empty] | 360-1200 | 11 | Zoom-Nikkor 360-1200mm f/11ED | － | － | ○ | － | ○*19 | － | ○*20 | ○*21
|  |  | AI-P |  | 1200-1700 | 5.6-8 | Zoom-Nikkor 1200-1700mm f/5.6-8P IF-ED | － | ○ | ○ | － | ○*19 | － | ○*20 | ○*21
|  |  | E series |  | 70-210 | 4 | Nikon Series E 70-210mm f/4 | － | ○ | ○ | － | ○*19 | － | ○*20 | ○*21
[5 empty] | 75-150 | 3.5 | Nikon Series E 75-150mm f/3.5 | － | ○ | ○ | － | ○*19 | － | ○*20 | ○*21
|  | Teleconverter | AI |  |  |  | Teleconverter TC-14, TC-200, TC-300 *37 | － | ○*7 | ○ | － | ○*19 | － | ○*20 | ○*21
|  |  | AI-S |  |  |  | Teleconverter TC-14A *37 | － | ○*7 | ○ | － | ○*19 | － | ○*20 | ○*21
[7 empty] | Teleconverter TC-14B *37 | － | ○*7 | ○ | － | ○*19 | － | ○*20 | ○*21
[7 empty] | Teleconverter TC-14C *37 | － | ○*7 | ○ | － | ○*19 | － | ○*20 | ○*21
[7 empty] | Teleconverter TC-201 *37 | － | ○*7 | ○ | － | ○*19 | － | ○*20 | ○*21
[7 empty] | Teleconverter TC-301 *37 | － | ○*7 | ○ | － | ○*19 | － | ○*20 | ○*21
|  | Attachment |  |  |  |  | Bellows Focusing Attachment PB-6 *14, *25 | － | ○*7 | ○ | － | ○*26 | － | － | ○
|  | Auto extention ring |  |  |  |  | Auto Extention Rings PK-11A, 12, 13, and PN-11 | － | ○*7 | ○ | － | ○*19 | － | － | ○
Notes
*1 | Spot metering meters selected focus area (focus point).
*2 | IX-Nikkor lenses can not be used.
*3 | Vibration Reduction (VR) supported with VR lenses.
*4 | The camera’s exposure metering and flash control systems do not work properly when shifting and/or tilting the lens, or when an aperture other than the maximum aperture is used.
*5 | Electronic rangefinder can not be used with shifting or tilting.
*6 | Can be used with the following AF-S and AF-I lenses. AF-S VR Micro-Nikkor ED 105mm f/2.8G IF *1 ,AF-S NIKKOR 200mm f/2G ED VR II ,AF-S VR Nikkor ED 200mm f/2G IF ,AF-S VR Nikkor ED 300mm f/2.8G IF AF-S Nikkor ED 300mm f/4D IF *2 ,AF-S Nikkor ED 300mm f/2.8D II IF , AF-S Nikkor ED 300mm f/2.8D IF ,AF-S NIKKOR 300mm f/4E PF ED VR ,AF-S NIKKOR 300mm f/2.8G ED VR II ,AF-I Nikkor ED 300mm f/2.8D IF ,AF-S Nikkor ED 400mm f/2.8D II IF ,AF-S Nikkor ED 400mm f/2.8D IF ,AF-S NIKKOR 400mm f/2.8G ED VR ,AF-S NIKKOR 400mm f/2.8E FL ED VR , AF-I Nikkor ED 400mm f/2.8D IF ,AF-S Nikkor ED 500mm f/4D II IF *2 ,AF-S Nikkor ED 500mm f/4D IF *2 ,AF-S NIKKOR 500mm f/4G ED VR *2 ,AF-S NIKKOR 500mm f/4E FL ED VR *2 ,AF-I Nikkor ED 500mm f/4D IF *2 ,AF-S Nikkor ED 600mm f/4D II IF *2 ,AF-S Nikkor ED 600mm f/4D IF *2 ,AF-S NIKKOR 600mm f/4G ED VR *2 ,AF-S NIKKOR 600mm f/4E FL ED VR *2 ,AF-I Nikkor ED 600mm f/4D IF *2 ,AF-S NIKKOR 800mm f/5.6E FL ED VR *2 ,AF-S NIKKOR 70-200mm f/2.8E FL ED VR ,AF-S NIKKOR 70-200mm f/2.8G ED VR II ,AF-S VR Zoom-Nikkor ED 70-200mm f/2.8G IF ,AF-S NIKKOR 70-200mm f/4G ED VR ,AF-S Zoom-Nikkor ED 80-200mm f/2.8D IF ,AF-S NIKKOR 80-400mm f/4.5-5.6G ED VR *1 ,AF-S NIKKOR 200-400mm f/4G ED VR II *2 ,AF-S VR Zoom-Nikkor ED 200-400mm f/4G IF *2 ,AF-S NIKKOR 200-500mm f/5.6E ED VR *2 , *1 : Autofocus not supported. *2 : Autofocus not supported when used with TC-17E II/TC-20E II/TC-20E III.
*6-1 | Can be used with the following AF-S lenses. AF-S VR Micro-Nikkor 105mm f/2.8G IF-ED *1 , AF-S VR Nikkor 200mm f/2G IF-ED , AF-S NIKKOR 200mm f/2G ED VR II , AF-S VR Nikkor 300mm f/2.8G IF-ED , AF-S NIKKOR 300mm f/2.8G ED VR II , AF-S NIKKOR 300mm f/4E PF ED VR ,AF-S NIKKOR 400mm f/2.8E FL ED VR , AF-S NIKKOR 400mm f/2.8G ED VR ,AF-S NIKKOR 500mm f/4E FL ED , VR AF-S NIKKOR 500mm f/4G ED VR ,AF-S NIKKOR 600mm f/4E FL ED VR , AF-S NIKKOR 600mm f/4G ED VR , AF-S NIKKOR 800mm f/5.6E FL ED VR , AF-S NIKKOR 70-200mm f/2.8E FL ED VR , AF-S VR Zoom-Nikkor 70-200mm f/2.8G IF-ED , AF-S NIKKOR 70-200mm f/2.8G ED VR II , AF-S NIKKOR 70-200mm f/4G ED VR ,AF-S NIKKOR 80-400mm f/4.5-5.6G ED VR*1 , AF-S VR Zoom-Nikkor 200-400mm f/4G IF-ED , AF-S NIKKOR 200-400mm f/4G ED VR II , AF-S NIKKOR 200-500mm f/5.6E ED VR. *1 : Autofocus not supported.
*6-2 | E- and G-type AF-S lenses
*7 | With maximum effective aperture of f/5.6 or faster.
*7-1 | If the maximum effective aperture is f/8 or faster, the electronic rangefinder can be used with focusing. However, if the maximum effective aperture is slower than f/5.6 and the subject is dark or lacks sufficient contrast, the in-focus indicator may be displayed even when the subject is not in focus.
*7-2 | The TC800-1.25E ED teleconverter is for use exclusively with AF-S NIKKOR 800 mm f/5.6E FL ED VR lenses. Autofocus is available only with cameras that offer f/8 support.
*7-3 | If the maximum effective aperture is faster than f/8, autofocus is available. However, if the maximum effective aperture is slower than f/5.6 and the subject is dark or lacks sufficient contrast, the camera may be unable to focus. Single-point AF is used when 3D-tracking or auto-area AF is selected for AF-area mode.
*7-4 | If the maximum effective aperture is faster than f/8, autofocus is available. However, if the maximum effective aperture is slower than f/5.6 and the subject is dark or lacks sufficient contrast, the camera may be unable to focus. In the following cases, single-point AF is used when 3D-tracking or auto-area AF is selected for AF-area mode. •A lens with a maximum aperture of f/4 is used with the TC-17E II teleconverter •The AF-S NIKKOR 800mm f/5.6E FL ED VR is used with the TC800-1.25E ED teleconverter
*7-5 | If the maximum effective aperture is faster than f/8, autofocus is available. However, if the maximum effective aperture is slower than f/5.6 and the subject is dark or lacks sufficient contrast, the camera may be unable to focus. In the following cases, single-point AF is used when 3D-tracking or auto-area AF is selected for AF-area mode. •A lens with a maximum aperture of f/5.6 is used with the TC-14E, TC-14E II, or TC-14E III teleconverter •A lens with a maximum aperture of f/4 is used with the TC-17E II teleconverter •The AF-S NIKKOR 800mm f/5.6E FL ED VR is used with the TC800-1.25E ED teleconverter
*8 | When focusing at minimum focus distance with this lens at maximum zoom, electronic rengefinder may be displayed when image on matte screen in viewfinder is not in focus. Adjust focus manually until image in viewfinder is in focus.
*9 | With maximum aperture of f/5.6 or faster.
*9-1 | With maximum aperture of f/8.0 or faster.
*10 | The following accessories and non-CPU lenses can not be used. TC-16A AF teleconverter (except D200 and D2 series ), Non AI lenses, Lenses that require the AU-1 focusing unit (400mm f/4.5, 600mm f/5.6, 800mm f/8, 1200mm f/11), Fisheye (6mm f/5.6, 7.5mm f/5.6, 8mm f/8, OP10mm f/5.6), 2.1cm f/4, K2 rings, ED180-600mm f/8 (Serial Numbers 174041 - 174180）, ED 360 - 1200mm f/11 (Serial Numbers 174031 - 174127), 200 - 600mm f/9.5 (Serial Numbers 280001 - 300490), Lenses for the F3AF (AF80mm f/2.8, AF ED200mm f/3.5, TC-16S), PC28mm f/4 (Serial Numbers 180900 or earlier), PC35mm f/2.8 (Serial Numbers .851001 - 906200), PC35mm f/3.5 (old type), 1000mm f/6.3 Reflex (old type), 1000mm f/11 Reflex (serial number 142361 - 143000), Reflex 2000mm f/11 Reflex (serial number 200111 - 200310)
*11 | Camera exposure meter can not be used.
*12 | Can be used at shutter speeds slower than 1/125 s, but camera exposure meter can not be used.
*13 | Can be used at shutter speeds slower than 1/60 s, but camera exposure meter can not be used.
*14 | D3000, D3100, D3200, D3300, D3400, D3500, D40/D40X, D50, D5000, D5100, D5200, D5300, D5500, D5600, D7500, D60, D70/70S, D80, D90, D100, D200 : Attach in vertical orientation (can be used in horizontal orientation once attached).
*15 | Can be used in manual exposure [M] mode at shutter speeds slower than 1/180 s, but camera exposure meter can not be used.
*16 | Manual exposure [M] mode only.
*17 | Range of rotation for this lens tripod mount limited by D60, D200, D300, D300S, D600, D610, D700, D750, D800, D800E, D810, D810A, D7000, D7100, D7200, D500,Df, D2-series, D3 series D4 series, or D5 camera body.
*18 | Filters can not be exchanged while the lens is mounted on D60, D200, D300, D300S, D600, D610, D700, D750, D800, D800E, D810, D810A, D7000, D7100, D7200, D500,Df, D2-series, D3 series, D4 series, or D5 camera body.
*19 | If maximum aperture is specified using [Non-CPU Lens Data option] in shooting menu, aperture value will be displayed in viewfinder and control panel.
*20 | Can be used only if lens focal length and maximum aperture are specified using [Non-CPU Lens Data option] in shooting menu. Use spot or center-weighted metering if desired results are not achieved.
*21 | For improved precision, specify lens focal length and maximum aperture using [Non-CPU Lens Data option] in shooting menu.
*22 | Can be used at in manual exposure modes at shutter speeds slower than 1/125 s.
*23 | Accurate exposure will not be achieved when shift and/or tilt functions are used. Set exposure before shifting or tilting the lens, and adjust exposure after shifting and/or tilting the lens.
*24 | Exposure compensation required when used with AI-type Teleconverters (TC-14A, TC-14B, TC-14C, TC-14, TC-200, TC-300, TC-201, TC-301). See Teleconverter user manual for details.
*25 | D200, D300, D300S, D7000, D7100, D7200, D500,D750,D700, D600, D610, D750, D800, D810, D810A, Df, D1-series, D2-series, D3 series , D4 series and D5: Requires Auto Extention Ring PK-12 or PK-13. Depending on the camera position Nikon Bellows/Rail Spacer PB-6D is required.
*26 | Use preset aperture. In exposure mode [A], set aperture using focusing attachment before determining exposure and taking photograph.
*29 | Center-weighted only.
*30 | Aperture-priority auto exposure [A] mode only.
*31 | The following accessories and non-CPU lenses can not be used. • TC-16A AF teleconverter • Lenses that require the AU-Ifocusing unit (400mm f/4.5, 600mmf/5.6, 800mm f/8, 1200mm f/1 1) • Fisheye (6mm f/5.6, 7.5mm f/5.6,8mm f/8, OP 1 Omm f/5.6) • 2.1cm f/4 • Extension Ring K2 • AF lenses for the F3AF (AF 80mmf/2.8, AF 200mm f/3.5 ED, AFTeleconverter TC-1 6) • PC 35mm f/3.5 (old type) • Reflex 1000mm f/6.3 (old type) • NIKKOR-H Auto 2.8cm/3.5 (28mm/3.5) lenses with serial numbersbelow 362000 • NIKKOR-S Auto 3.5cm/2.8 (35mm/2.8) lenses with serial numbersbelow 928000 • NIKKOR-S Auto 5cm/2 (50mm/2) • NIKKOR-Q Auto 13.5cm/3.5(135mm/3.5) lenses with serial numbers below 753000 • Micro-NIKKOR 5.5cm/3.5 • Medical-NIKKOR Auto 200mm/f5.6 • Auto NIKKOR Telephoto-Zoom 85—250mm/f4_4.5 • Auto NIKKOR Telephoto-Zoom 200-600mm/f9.5-10.5
*32 | Non-AI lenses can be used. In manual focus mode, the electronic rangefinder can be used (only with lenses that have a maximum aperture of f/5.6 or faster). For improved precision for center-weighted metering or spot metering, specify lens focal length and maximum aperture using [Non-CPU lens data]. Exposure mode A or M can be selected and color matrix metering can be used if [Non-CPU lens data] has been used to specify lens focal length and maximum aperture and to set exposure meter coupling to [Non-AI lens]. Match camera aperture setting to value selected with lens aperture ring.
*33 | Observe due caution when tilting or shifting PC-E NIKKOR 24mm f/3.5D ED lenses, as they may contact the camera body and cause damage or injury.
*34 | The tilt knob for the PC-E NIKKOR 24mm f/3.5D ED may contact the camera body when the lens is revolved. This can be prevented by installing a smaller tilt knob; contact a Nikon-authorized service representative for more information.
*35 | Cameras with which there are no restrictions on functions ・D850,D500,D7500,D5600,D3400,D3500 Please update to the latest firmware when using. ・D5 (firmware C:Ver. 1.20 or later) ※1,2 ・D750 (firmware C:Ver. 1.12 or later) ※1,2 ・D610 (firmware C:Ver. 1.02 or later) ※1,2 ・D600 (firmware C:Ver. 1.03 or later) ※1,2 ・D5500(C:Ver.1.01 or later) ・D5300 (firmware C:Ver. 1.01 or later)※1 ・D3300 (firmware C:Ver. 1.01 or later)※1 ・D4(firmware A:Ver. 1.11 B:Ver.1.11 or later) ※1,2 ・D4S(firmware C:Ver. 1.33 or later) ※1,2 ・D810(firmware C:Ver. 1.13 or later) ※1,2 ・D810A(firmware C:Ver. 1.03 or later) ※1,2 ・D800(firmware A:Ver. 1.11 B:Ver.1.11 or later) ※1,2 ・D800E(firmware A:Ver. 1.11 B:Ver. 1.11 or later) ※1,2 ・Df(firmware C:Ver. 1.02 or later) ※1,2 ・D7100(firmware C:Ver. 1.04 or later) ※1,2 ・D7200(firmware C:Ver. 1.03 or later) ※1,2 1. Cameras do not offer the "Manual focus ring in AF mode" Custom Setting for enabling/disabling focus ring operation in autofocus mode. 2. As the lens does not have a VR switch, its built-in vibration reduction function cannot be disabled. （AF-P lens for DX format)
Restrictions AF-P Lens for DX format DX format digital SLR ：D5200 AF-P Lens for FX format FX format digital SLR ：D3,D3X,D3S,D700 DX format digital SLR ：D7000,D5200,D300,D300S 1. Cameras do not offer the "Manual focus ring in AF mode" Custom Setting for enabling/disabling focus ring operation in autofocus mode. 2. As the lens does not have a VR switch, its built-in vibration reduction function cannot be disabled. （AF-P lens for DX format) 3 If the standby timer is allowed to expire, the focus position will change when the timer is restarted, requiring refocusing. Focus is initialized (reset to infinity) when the standby timer is allowed to expire (camera enters sleep mode) and is then estarted (camera recovers from sleep mode) by pressing the shutter-release button halfway or operating a button. Specifying longer standby times is recommended for manual focus photography (remote photography, fixed photography using a tripod, interval timer photography, etc.) and in other situations in which the shutter may not be released immediately after focusing. 4. If the camera is turned on with the lens retracted, the camera will display a "Lens not attached" message, "F--", "△F", or other warning. （AF-P DX NIKKOR 18-55mm f/3.5-5.6G VR ,AF-P DX NIKKOR 18-55mm f/3.5-5.6G )
*36 | Please update to the latest firmware when using the D4, D3X, D3S, D3, D800, D800E, D700, D600, D300S, D300, or D7000. The firmware versions shown below are the first versions to support E-type lenses. ・D4：A:Ver.1.05 / B:Ver.1.03 ・D3X：A:Ver.1.01 / B:Ver.1.02 ・D3S：A:Ver.1.02 / B:Ver.1.02 ・D3：A:Ver.2.03 / B:Ver.2.03 ・D800/D800E：A:Ver.1.01 / B:Ver.1.02 ・D700：A:Ver.1.04 / B:Ver.1.03 ・D600：C:Ver.1.01 ・D300S：A:Ver.1.02 / B:Ver.1.02 ・D300：A:Ver.1.11 / B:Ver.1.11 ・D7000：A:Ver.1.03 / B:Ver.1.04
*37 | Autofocus not supported.
*38 | With maximum aperture of f/3.5 or faster. However, some lenses cannot be used with the TC-16A. (See TC-16A instruction manual.)
*39 | Fog, lines, and other image artifacts (“noise”) may appear in photos taken with the electronicfront-curtain shutter. This can be prevented by selecting Disable for Custom Setting d6. (D850)
Incompatible Accessories and Non-CPU Lenses The following accessories and non-CPU lenses can NOT be used with the cameras stated in the chart:Incompatible Accessories and Non-CPU Lenses The following accessories and non-CPU lenses can NOT be used with the cameras stated in the chart:
TC-16A AF teleconverter (except D200 and D2 series )
Non-AI lenses (except Nikon Df)
Lenses that require the Focusing Unit AU-1 (400 mm f/4.5, 600 mm f/5.6, 800 mm f/8, 1200 mm f/11)
Fisheye-Nikkor (6 mm f/5.6, 8 mm f/8, OP 10 mm f/5.6)
NIKKOR-O 2.1cm f/4
Extention Ring K2
Zoom-Nikkor ED 180–600 mm f/8 (Serial No. 174041–174180)
Zoom-Nikkor ED 360–1200 mm f/11 (Serial No. 174031–174127)
Zoom-Nikkor 200–600 mm f/9.5 (Serial No. 280001–300490)
AF Nikkor lenses for the F3AF (AF 80 mm f/2.8, AF 200 mm f/3.5, AF Teleconverter TC-16)
PC-Nikkor 28 mm f/4 (Serial No. 180900 or earlier)
PC-Nikkor 35 mm f/2.8 (Serial No. 851001–906200)
PC-Nikkor 35 mm f/3.5 (old type)
Reflex-Nikkor 1000 mm f/6.3 (old type)
Reflex-Nikkor 1000 mm f/11 (Serial No. 142361–143000)
Reflex-Nikkor 2000 mm f/11 (Serial No. 200111–200310)

## D500
D500
Key
○ | Compatible
－ | Not compatible
○* | Compatible but caveats apply - See notes at the base of the chart for relevant additional information
Nikon interchangeable lenses that can be used with Nikon digital SLR cameras and availability of primary functions by camera-lens combination
Focusing | Format | Group | Lens type | AF drive system | Focal length | Maximum aperture | Lens name | D500 *2, *3, *10
[8 empty] | Focus |  |  | Mode |  | Metering
[8 empty] | AF | M (with electronic range finder) | MF | P S | A M | Matrix |  | Center- weighted/ Spot *1 | Highlight-weighted
[13 empty] | 3D-RGB | Color
AF | DX | Wideangle lens | G type | Coupling | 10.5 | 2.8 | AF DX Fisheye-Nikkor 10.5mm f/2.8G ED | ○ | ○ | ○ | ○ | ○ | ○ | － | ○ | ○
|  |  |  | AF-S | 35 | 1.8 | AF-S DX NIKKOR 35mm f/1.8G | ○ | ○ | ○ | ○ | ○ | ○ | － | ○ | ○
|  | Standard lens | G type | AF-S | 40 | 2.8 | AF-S DX Micro NIKKOR 40mm f/2.8G | ○ | ○ | ○ | ○ | ○ | ○ | － | ○ | ○
|  | Telephoto lens | G type | AF-S | 85 | 3.5 | AF-S DX Micro NIKKOR 85mm f/3.5G ED VR | ○ | ○ | ○ | ○ | ○ | ○ | － | ○ | ○
|  | Wideangle zoom lens | E type *36 | AF-S | 16-80 | 2.8-4 | AF-S DX NIKKOR 16-80mm f/2.8-4E ED VR | ○ | ○ | ○ | ○ | ○ | ○ | － | ○ | ○
|  |  | G type | AF-P *35 | 10-20 | 4.5-5.6 | AF-P DX NIKKOR 10-20mm f/4.5-5.6G VR | ○ | ○ | ○ | ○ | ○ | ○ | － | ○ | ○
[5 empty] | 18-55 | 3.5-5.6 | AF-P DX NIKKOR 18-55mm f/3.5-5.6G | ○ | ○ | ○ | ○ | ○ | ○ | － | ○ | ○
[5 empty] | 18-55 | 3.5-5.6 | AF-P DX NIKKOR 18-55mm f/3.5-5.6G VR | ○ | ○ | ○ | ○ | ○ | ○ | － | ○ | ○
|  |  |  | AF-S | 10-24 | 3.5-4.5 | AF-S DX NIKKOR 10-24mm f/3.5-4.5G ED | ○ | ○ | ○ | ○ | ○ | ○ | － | ○ | ○
[5 empty] | 12-24 | 4 | AF-S DX Zoom-Nikkor 12-24mm f/4G IF-ED | ○ | ○ | ○ | ○ | ○ | ○ | － | ○ | ○
[5 empty] | 16-85 | 3.5-5.6 | AF-S DX NIKKOR 16-85mm f/3.5-5.6G ED VR | ○ | ○ | ○ | ○ | ○ | ○ | － | ○ | ○
[5 empty] | 17-55 | 2.8 | AF-S DX Zoom-Nikkor 17-55mm f/2.8G IF-ED | ○ | ○ | ○ | ○ | ○ | ○ | － | ○ | ○
[5 empty] | 18-55 | 3.5-5.6 | AF-S DX Zoom-Nikkor 18-55mm f/3.5-5.6G ED | ○ | ○ | ○ | ○ | ○ | ○ | － | ○ | ○
[5 empty] | 18-55 | 3.5-5.6 | AF-S DX Zoom-Nikkor 18-55mm f/3.5-5.6G II ED | ○ | ○ | ○ | ○ | ○ | ○ | － | ○ | ○
[5 empty] | 18-55 | 3.5-5.6 | AF-S DX NIKKOR 18-55mm f/3.5-5.6G VR | ○ | ○ | ○ | ○ | ○ | ○ | － | ○ | ○
[5 empty] | 18-55 | 3.5-5.6 | AF-S DX NIKKOR 18-55mm f/3.5-5.6G VR II | ○ | ○ | ○ | ○ | ○ | ○ | － | ○ | ○
[5 empty] | 18-70 | 3.5-4.5 | AF-S DX Zoom-Nikkor 18-70mm f/3.5-4.5G IF-ED | ○ | ○ | ○ | ○ | ○ | ○ | － | ○ | ○
[5 empty] | 18-105 | 3.5-5.6 | AF-S DX Zoom-Nikkor 18-105mm f/3.5-5.6G ED VR | ○ | ○ | ○ | ○ | ○ | ○ | － | ○ | ○
[5 empty] | 18-135 | 3.5-5.6 | AF-S DX Zoom-Nikkor 18-135mm f/3.5-5.6G IF-ED | ○ | ○ | ○ | ○ | ○ | ○ | － | ○ | ○
[5 empty] | 18-140 | 3.5-5.6 | AF-S DX NIKKOR 18-140mm f/3.5-5.6G ED VR | ○ | ○ | ○ | ○ | ○ | ○ | － | ○ | ○
[5 empty] | 18-200 | 3.5-5.6 | AF-S DX VR Zoom-Nikkor 18-200mm f/3.5-5.6G IF-ED | ○ | ○ | ○ | ○ | ○ | ○ | － | ○ | ○
[5 empty] | 18-200 | 3.5-5.6 | AF-S DX NIKKOR 18-200mm f/3.5-5.6G ED VR II | ○ | ○ | ○ | ○ | ○ | ○ | － | ○ | ○
[5 empty] | 18-300 | 3.5-5.6 | AF-S DX NIKKOR 18-300mm f/3.5-5.6G ED VR | ○ | ○ | ○ | ○ | ○ | ○ | － | ○ | ○
[5 empty] | 18-300 | 3.5-6.3 | AF-S DX NIKKOR 18-300mm f/3.5-6.3G ED VR | ○ | ○ | ○ | ○ | ○ | ○ | － | ○ | ○
|  | Telephoto zoom lens | G type | AF-P *35 | 70-300 | 4.5-6.3 | AF-P DX NIKKOR 70-300mm f/4.5-6.3G ED | ○ | ○ | ○ | ○ | ○ | ○ | － | ○ | ○
[5 empty] | 70-300 | 4.5-6.3 | AF-P DX NIKKOR 70-300mm f/4.5-6.3G ED VR | ○ | ○ | ○ | ○ | ○ | ○ | － | ○ | ○
|  |  |  | AF-S | 55-200 | 4-5.6 | AF-S DX NIKKOR 55-200mm f/4-5.6G ED VR II | ○ | ○ | ○ | ○ | ○ | ○ | － | ○ | ○
[5 empty] | 55-200 | 4-5.6 | AF-S DX VR Zoom-Nikkor 55-200mm f/4-5.6G IF-ED | ○ | ○ | ○ | ○ | ○ | ○ | － | ○ | ○
[5 empty] | 55-200 | 4-5.6 | AF-S DX Zoom-Nikkor 55-200mm f/4-5.6G ED | ○ | ○ | ○ | ○ | ○ | ○ | － | ○ | ○
[5 empty] | 55-300 | 4.5-5.6 | AF-S DX NIKKOR 55-300mm f/4.5-5.6G ED VR | ○ | ○ | ○ | ○ | ○ | ○ | － | ○ | ○
| FX | Wideangle lens | E type *36 | AF-S | 28 | 1.4 | AF-S NIKKOR 28mm f/1.4E ED | ○ | ○ | ○ | ○ | ○ | ○ | － | ○ | ○
|  |  | G type |  | 20 | 1.8 | AF-S NIKKOR 20mm f/1.8G ED | ○ | ○ | ○ | ○ | ○ | ○ | － | ○ | ○
[5 empty] | 24 | 1.4 | AF-S NIKKOR 24mm f/1.4G ED | ○ | ○ | ○ | ○ | ○ | ○ | － | ○ | ○
[5 empty] | 24 | 1.8 | AF-S NIKKOR 24mm f/1.8G ED | ○ | ○ | ○ | ○ | ○ | ○ | － | ○ | ○
[5 empty] | 28 | 1.8 | AF-S NIKKOR 28mm f/1.8G | ○ | ○ | ○ | ○ | ○ | ○ | － | ○ | ○
[5 empty] | 35 | 1.4 | AF-S NIKKOR 35mm f/1.4G | ○ | ○ | ○ | ○ | ○ | ○ | － | ○ | ○
[5 empty] | 35 | 1.8 | AF-S NIKKOR 35mm f/1.8G ED | ○ | ○ | ○ | ○ | ○ | ○ | － | ○ | ○
|  |  | D type | Coupling | 14 | 2.8 | AF Nikkor 14mm f/2.8D ED | ○ | ○ | ○ | ○ | ○ | ○ | － | ○ | ○
[5 empty] | 16 | 2.8 | AF Fisheye-Nikkor 16mm f/2.8D | ○ | ○ | ○ | ○ | ○ | ○ | － | ○ | ○
[5 empty] | 18 | 2.8 | AF Nikkor 18mm f/2.8D | ○ | ○ | ○ | ○ | ○ | ○ | － | ○ | ○
[5 empty] | 20 | 2.8 | AF Nikkor 20mm f/2.8D | ○ | ○ | ○ | ○ | ○ | ○ | － | ○ | ○
[5 empty] | 24 | 2.8 | AF Nikkor 24mm f/2.8D | ○ | ○ | ○ | ○ | ○ | ○ | － | ○ | ○
[5 empty] | 28 | 1.4 | AF Nikkor 28mm f/1.4D | ○ | ○ | ○ | ○ | ○ | ○ | － | ○ | ○
[5 empty] | 28 | 2.8 | AF Nikkor 28mm f/2.8D | ○ | ○ | ○ | ○ | ○ | ○ | － | ○ | ○
[5 empty] | 35 | 2 | AF Nikkor 35mm f/2D | ○ | ○ | ○ | ○ | ○ | ○ | － | ○ | ○
|  |  | AI-S AI | Coupling | 20 | 2.8 | AF Nikkor 20mm f/2.8 | ○ | ○ | ○ | ○ | ○ | － | ○ | ○ | －
[5 empty] | 24 | 2.8 | AF Nikkor 24mm f/2.8 | ○ | ○ | ○ | ○ | ○ | － | ○ | ○ | －
[5 empty] | 28 | 2.8 | AF Nikkor 28mm f/2.8 | ○ | ○ | ○ | ○ | ○ | － | ○ | ○ | －
[5 empty] | 35 | 2 | AF Nikkor 35mm f/2 | ○ | ○ | ○ | ○ | ○ | － | ○ | ○ | －
|  | Standard lens | G type | AF-S | 50 | 1.4 | AF-S NIKKOR 50mm f/1.4G | ○ | ○ | ○ | ○ | ○ | ○ | － | ○ | ○
[5 empty] | 50 | 1.8 | AF-S NIKKOR 50mm f/1.8G | ○ | ○ | ○ | ○ | ○ | ○ | － | ○ | ○
[5 empty] | 58 | 1.4 | AF-S NIKKOR 58mm f/1.4G | ○ | ○ | ○ | ○ | ○ | ○ | － | ○ | ○
[5 empty] | 60 | 2.8 | AF-S Micro NIKKOR 60mm f/2.8G ED | ○ | ○ | ○ | ○ | ○ | ○ | － | ○ | ○
|  |  | D type | Coupling | 50 | 1.4 | AF Nikkor 50mm f/1.4D | ○ | ○ | ○ | ○ | ○ | ○ | － | ○ | ○
[5 empty] | 50 | 1.8 | AF Nikkor 50mm f/1.8D | ○ | ○ | ○ | ○ | ○ | ○ | － | ○ | ○
[5 empty] | 60 | 2.8 | AF Micro-Nikkor 60mm f/2.8D | ○ | ○ | ○ | ○ | ○ | ○ | － | ○ | ○
|  |  | AI-S AI | Coupling | 50 | 1.4 | AF Nikkor 50mm f/1.4 | ○ | ○ | ○ | ○ | ○ | － | ○ | ○ | －
[5 empty] | 50 | 1.8 | AF Nikkor 50mm f/1.8 | ○ | ○ | ○ | ○ | ○ | － | ○ | ○ | －
[5 empty] | 55 | 2.8 | AF Micro-Nikkor 55mm f/2.8 | ○ | ○ | ○ | ○ | ○ | － | ○ | ○ | －
[5 empty] | 60 | 2.8 | AF Micro-Nikkor 60mm f/2.8 | ○ | ○ | ○ | ○ | ○ | － | ○ | ○ | －
|  | Telephoto lens | E type *36 | AF-S | 105 | 1.4 | AF-S NIKKOR 105mm f/1.4E ED | ○ | ○ | ○ | ○ | ○ | ○ | － | ○ | ○
|  |  | G type |  | 85 | 1.4 | AF-S NIKKOR 85mm f/1.4G | ○ | ○ | ○ | ○ | ○ | ○ | － | ○ | ○
[5 empty] | 85 | 1.8 | AF-S NIKKOR 85mm f/1.8G | ○ | ○ | ○ | ○ | ○ | ○ | － | ○ | ○
[5 empty] | 105 | 2.8 | AF-S VR Micro-Nikkor 105mm f/2.8G IF-ED | ○ | ○ | ○ | ○ | ○ | ○ | － | ○ | ○
[5 empty] | 200 | 2 | AF-S VR Nikkor 200mm f/2G IF-ED | ○ | ○ | ○ | ○ | ○ | ○ | － | ○ | ○
[5 empty] | 200 | 2 | AF-S NIKKOR 200mm f/2G ED VR II | ○ | ○ | ○ | ○ | ○ | ○ | － | ○ | ○
|  |  | D type | Coupling | 85 | 1.4 | AF Nikkor 85mm f/1.4D IF | ○ | ○ | ○ | ○ | ○ | ○ | － | ○ | ○
[5 empty] | 85 | 1.8 | AF Nikkor 85mm f/1.8D | ○ | ○ | ○ | ○ | ○ | ○ | － | ○ | ○
[5 empty] | 105 | 2 | AF DC-Nikkor 105mm f/2D | ○ | ○ | ○ | ○ | ○ | ○ | － | ○ | ○
[5 empty] | 105 | 2.8 | AF Micro-Nikkor 105mm f/2.8D | ○ | ○ | ○ | ○ | ○ | ○ | － | ○ | ○
[5 empty] | 135 | 2 | AF DC-Nikkor 135mm f/2D | ○ | ○ | ○ | ○ | ○ | ○ | － | ○ | ○
[5 empty] | 180 | 2.8 | AF Nikkor 180mm f/2.8D IF-ED | ○ | ○ | ○ | ○ | ○ | ○ | － | ○ | ○
[5 empty] | 200 | 4 | AF Micro-Nikkor 200mm f/4D IF-ED | ○ | ○ | ○ | ○ | ○ | ○ | － | ○ | ○
|  |  | AI-S AI |  | 85 | 1.8 | AF Nikkor 85mm f/1.8 | ○ | ○ | ○ | ○ | ○ | － | ○ | ○ | －
[5 empty] | 105 | 2.8 | AF Micro-Nikkor 105mm f/2.8 | ○ | ○ | ○ | ○ | ○ | － | ○ | ○ | －
[5 empty] | 135 | 2 | AF DC-Nikkor 135mm f/2 | ○ | ○ | ○ | ○ | ○ | － | ○ | ○ | －
[5 empty] | 180 | 2.8 | AF Nikkor 180mm f/2.8 IF-ED | ○ | ○ | ○ | ○ | ○ | － | ○ | ○ | －
|  | Super telephoto lens | G type | AF-S | 300 | 2.8 | AF-S VR Nikkor 300mm f/2.8G IF-ED | ○ | ○ | ○ | ○ | ○ | ○ | － | ○ | ○
[5 empty] | 300 | 2.8 | AF-S NIKKOR 300mm f/2.8G ED VR II | ○ | ○ | ○ | ○ | ○ | ○ | － | ○ | ○
[5 empty] | 400 | 2.8 | AF-S NIKKOR 400mm f/2.8G ED VR | ○ | ○ | ○ | ○ | ○ | ○ | － | ○ | ○
[5 empty] | 500 | 4 | AF-S NIKKOR 500mm f/4G ED VR | ○ | ○ | ○ | ○ | ○ | ○ | － | ○ | ○
[5 empty] | 600 | 4 | AF-S NIKKOR 600mm f/4G ED VR | ○ | ○ | ○ | ○ | ○ | ○ | － | ○ | ○
|  |  | E type *36 |  | 300 | 4 | AF-S NIKKOR 300mm f/4E PF ED VR | ○ | ○ | ○ | ○ | ○ | ○ | － | ○ | ○
[5 empty] | 400 | 2.8 | AF-S NIKKOR 400mm f/2.8E FL ED VR | ○ | ○ | ○ | ○ | ○ | ○ | － | ○ | ○
[5 empty] | 500 | 4 | AF-S NIKKOR 500mm f/4E FL ED VR | ○ | ○ | ○ | ○ | ○ | ○ | － | ○ | ○
[5 empty] | 500 | 5.6 | AF-S NIKKOR 500mm f/5.6E PF ED VR | ○ | ○ | ○ | ○ | ○ | ○ | － | ○ | ○
[5 empty] | 600 | 4 | AF-S NIKKOR 600mm f/4E FL ED VR | ○ | ○ | ○ | ○ | ○ | ○ | － | ○ | ○
[5 empty] | 800 | 5.6 | AF-S NIKKOR 800mm f/5.6E FL ED VR | ○ | ○ | ○ | ○ | ○ | ○ | － | ○ | ○
|  |  | D type | AF-S | 300 | 2.8 | AF-S Nikkor 300mm f/2.8D ED-lF | ○ | ○ | ○ | ○ | ○ | ○ | － | ○ | ○
[5 empty] | 300 | 2.8 | AF-S Nikkor 300mm f/2.8D II ED-lF | ○ | ○ | ○ | ○ | ○ | ○ | － | ○ | ○
[5 empty] | 300 | 4 | AF-S Nikkor 300mm f/4D ED-lF | ○ | ○ | ○ | ○ | ○ | ○ | － | ○ | ○
[5 empty] | 400 | 2.8 | AF-S Nikkor 400mm f/2.8D ED-lF | ○ | ○ | ○ | ○ | ○ | ○ | － | ○ | ○
[5 empty] | 400 | 2.8 | AF-S Nikkor 400mm f/2.8D II ED-lF | ○ | ○ | ○ | ○ | ○ | ○ | － | ○ | ○
[5 empty] | 500 | 4 | AF-S Nikkor 500mm f/4D IF-ED | ○ | ○ | ○ | ○ | ○ | ○ | － | ○ | ○
[5 empty] | 500 | 4 | AF-S Nikkor 500mm f/4D II IF-ED | ○ | ○ | ○ | ○ | ○ | ○ | － | ○ | ○
[5 empty] | 600 | 4 | AF-S Nikkor 600mm f/4D IF-ED | ○ | ○ | ○ | ○ | ○ | ○ | － | ○ | ○
[5 empty] | 600 | 4 | AF-S Nikkor 600mm f/4D II IF-ED | ○ | ○ | ○ | ○ | ○ | ○ | － | ○ | ○
|  |  |  | AF-I | 300 | 2.8 | AF-I Nikkor 300mm f/2.8D IF-ED | ○ | ○ | ○ | ○ | ○ | ○ | － | ○ | ○
[5 empty] | 400 | 2.8 | AF-I Nikkor 400mm f/2.8D IF-ED | ○ | ○ | ○ | ○ | ○ | ○ | － | ○ | ○
[5 empty] | 500 | 4 | AF-I Nikkor 500mm f/4D IF-ED | ○ | ○ | ○ | ○ | ○ | ○ | － | ○ | ○
[5 empty] | 600 | 4 | AF-I Nikkor 600mm f/4D IF-ED | ○ | ○ | ○ | ○ | ○ | ○ | － | ○ | ○
|  |  | AI-S AI | Coupling | 300 | 2.8 | AF Nikkor 300mm f/2.8 IF-ED | ○ | ○ | ○ | ○ | ○ | － | ○ | ○ | －
[5 empty] | 300 | 4 | AF Nikkor 300mm f/4 IF-ED | ○ | ○ | ○ | ○ | ○ | － | ○ | ○ | －
|  | Wideangle zoom lens | E type *36 | AF-S | 8-15 | 3.5-4.5 | AF-S Fisheye NIKKOR 8-15mm f/3.5-4.5E ED | ○ | ○ | ○ | ○ | ○ | ○ | － | ○ | ○
|  |  | G type |  | 14-24 | 2.8 | AF-S NIKKOR 14-24mm f/2.8G ED | ○ | ○ | ○ | ○ | ○ | ○ | － | ○ | ○
[5 empty] | 16-35 | 4 | AF-S NIKKOR 16-35mm f/4G ED VR | ○ | ○ | ○ | ○ | ○ | ○ | － | ○ | ○
[5 empty] | 18-35 | 3.5-4.5 | AF-S NIKKOR 18-35mm f/3.5-4.5G ED | ○ | ○ | ○ | ○ | ○ | ○ | － | ○ | ○
|  |  | D type | AF-S | 17-35 | 2.8 | AF-S Zoom-Nikkor 17-35mm f/2.8D IF-ED | ○ | ○ | ○ | ○ | ○ | ○ | － | ○ | ○
|  |  |  | Coupling | 18-35 | 3.5-4.5 | AF Zoom-Nikkor 18-35mm f/3.5-4.5D IF-ED | ○ | ○ | ○ | ○ | ○ | ○ | － | ○ | ○
[5 empty] | 20-35 | 2.8 | AF Zoom-Nikkor 20-35mm f/2.8D IF | ○ | ○ | ○ | ○ | ○ | ○ | － | ○ | ○
[5 empty] | 24-50 | 3.3-4.5 | AF Zoom-Nikkor 24-50mm F3.3-4.5D | ○ | ○ | ○ | ○ | ○ | ○ | － | ○ | ○
|  |  | AI-S | Coupling | 24-50 | 3.3-4.5 | AF Zoom-Nikkor 24-50mm F3.3-4.5 | ○ | ○ | ○ | ○ | ○ | － | ○ | ○ | －
|  | Standard zoom lens | E type *36 | AF-S | 24-70 | 2.8 | AF-S NIKKOR 24-70mm f/2.8E ED VR | ○ | ○ | ○ | ○ | ○ | ○ | － | ○ | ○
|  |  | G type | AF-S | 24-70 | 2.8 | AF-S NIKKOR 24-70mm f/2.8G ED | ○ | ○ | ○ | ○ | ○ | ○ | － | ○ | ○
[5 empty] | 24-85 | 3.5-4.5 | AF-S Zoom-Nikkor 24-85mm f/3.5-4.5G IF-ED | ○ | ○ | ○ | ○ | ○ | ○ | － | ○ | ○
[5 empty] | 24-85 | 3.5-4.5 | AF-S NIKKOR 24-85mm f/3.5-4.5G ED VR | ○ | ○ | ○ | ○ | ○ | ○ | － | ○ | ○
[5 empty] | 24-120 | 3.5-5.6 | AF-S VR Zoom-Nikkor 24-120mm f/3.5-5.6G IF-ED | ○ | ○ | ○ | ○ | ○ | ○ | － | ○ | ○
[5 empty] | 24-120 | 4 | AF-S NIKKOR 24-120mm f/4G ED VR | ○ | ○ | ○ | ○ | ○ | ○ | － | ○ | ○
[5 empty] | 28-300 | 3.5-5.6 | AF-S NIKKOR 28-300mm f/3.5-5.6G ED VR | ○ | ○ | ○ | ○ | ○ | ○ | － | ○ | ○
|  |  |  | Coupling | 28-80 | 3.3-5.6 | AF Zoom-Nikkor 28-80mm F3.3-5.6G | ○ | ○ | ○ | ○ | ○ | ○ | － | ○ | ○
[5 empty] | 28-200 | 3.5-5.6 | AF Zoom-Nikkor 28-200mm f/3.5-5.6G IF-ED | ○ | ○ | ○ | ○ | ○ | ○ | － | ○ | ○
[5 empty] | 28-100 | 3.5-5.6 | AF Zoom-Nikkor 28-100mm f/3.5-5.6G | ○ | ○ | ○ | ○ | ○ | ○ | － | ○ | ○
|  |  | D type | AF-S | 28-70 | 2.8 | AF-S Zoom-Nikkor 28-70mm f/2.8D IF-ED | ○ | ○ | ○ | ○ | ○ | ○ | － | ○ | ○
|  |  |  | Coupling | 24-85 | 2.8-4 | AF Zoom-Nikkor 24-85mm f/2.8-4D IF | ○ | ○ | ○ | ○ | ○ | ○ | － | ○ | ○
[5 empty] | 24-120 | 3.5-5.6 | AF Zoom-Nikkor 24-120mm f/3.5-5.6D IF | ○ | ○ | ○ | ○ | ○ | ○ | － | ○ | ○
[5 empty] | 28-105 | 3.5-4.5 | AF Zoom-Nikkor 28-105mm f/3.5-4.5D IF | ○ | ○ | ○ | ○ | ○ | ○ | － | ○ | ○
[5 empty] | 28-70 | 3.5-4.5 | AF Zoom-Nikkor 28-70mm f/3.5-4.5D | ○ | ○ | ○ | ○ | ○ | ○ | － | ○ | ○
[5 empty] | 28-80 | 3.5-5.6 | AF Zoom-Nikkor 28-80mm f/3.5-5.6D | ○ | ○ | ○ | ○ | ○ | ○ | － | ○ | ○
[5 empty] | 28-200 | 3.5-5.6 | AF Zoom-Nikkor 28-200mm f/3.5-5.6D IF | ○ | ○ | ○ | ○ | ○ | ○ | － | ○ | ○
[5 empty] | 35-70 | 2.8 | AF Zoom-Nikkor 35-70mm f/2.8D | ○ | ○ | ○ | ○ | ○ | ○ | － | ○ | ○
[5 empty] | 35-80 | 4-5.6 | AF Zoom-Nikkor 35-80mm f/4-5.6D | ○ | ○ | ○ | ○ | ○ | ○ | － | ○ | ○
[5 empty] | 35-105 | 3.5-4.5 | AF Zoom-Nikkor 35-105mm f/3.5-4.5D IF | ○ | ○ | ○ | ○ | ○ | ○ | － | ○ | ○
|  |  | AI-S | Coupling | 28-70 | 3.5-4.5 | AF Zoom-Nikkor 28-70mm f/3.5-4.5 | ○ | ○ | ○ | ○ | ○ | － | ○ | ○ | －
[5 empty] | 28-85 | 3.5-4.5 | AF Zoom-Nikkor 28-85mm f/3.5-4.5 | ○*8 | ○*8 | ○ | ○ | ○ | － | ○ | ○ | －
[5 empty] | 35-70 | 2.8 | AF Zoom-Nikkor 35-70mm f/2.8 | ○*8 | ○*8 | ○ | ○ | ○ | － | ○ | ○ | －
[5 empty] | 35-70 | 3.3-4.5 | AF Zoom-Nikkor 35-70mm F3.3-4.5 | ○ | ○ | ○ | ○ | ○ | － | ○ | ○ | －
[5 empty] | 35-105 | 3.5-4.5 | AF Zoom-Nikkor 35-105mm f/3.5-4.5 | ○ | ○ | ○ | ○ | ○ | － | ○ | ○ | －
[5 empty] | 35-135 | 3.5-4.5 | AF Zoom-Nikkor 35-135mm f/3.5-4.5 | ○ | ○ | ○ | ○ | ○ | － | ○ | ○ | －
|  | Telephoto zoom lens | E type *36 | AF-P *35 | 70-300 | 4.5-5.6 | AF-P NIKKOR 70-300mm f/4.5-5.6E ED VR | ○ | ○ | ○ | ○ | ○ | ○ | － | ○ | ○
|  |  |  | AF-S | 70-200 | 2.8 | AF-S NIKKOR 70-200mm f/2.8E FL ED VR | ○ | ○ | ○ | ○ | ○ | ○ | － | ○ | ○
[5 empty] | 180-400 | 4 | AF-S NIKKOR 180-400mm f/4E TC1.4 FL ED VR | ○ | ○ | ○ | ○ | ○ | ○ | － | ○ | ○
[5 empty] | 200-500 | 5.6 | AF-S NIKKOR 200-500mm f/5.6E ED VR | ○ | ○ | ○ | ○ | ○ | ○ | － | ○ | ○
|  |  | G type | AF-S | 70-200 | 2.8 | AF-S VR Zoom-Nikkor 70-200mm f/2.8G IF-ED | ○ | ○ | ○ | ○ | ○ | ○ | － | ○ | ○
[5 empty] | 70-200 | 2.8 | AF-S NIKKOR 70-200mm f/2.8G ED VR II | ○ | ○ | ○ | ○ | ○ | ○ | － | ○ | ○
[5 empty] | 70-200 | 4 | AF-S NIKKOR 70-200mm f/4G ED VR | ○ | ○ | ○ | ○ | ○ | ○ | － | ○ | ○
[5 empty] | 70-300 | 4-5.6 | AF-S VR Zoom-Nikkor 70-300mm f/4.5-5.6G IF-ED | ○ | ○ | ○ | ○ | ○ | ○ | － | ○ | ○
[5 empty] | 80-400 | 4.5-5.6 | AF-S NIKKOR 80-400mm f/4.5-5.6G ED VR | ○ | ○ | ○ | ○ | ○ | ○ | － | ○ | ○
[5 empty] | 200-400 | 4 | AF-S VR Zoom-Nikkor 200-400mm f/4G IF-ED | ○ | ○ | ○ | ○ | ○ | ○ | － | ○ | ○
[5 empty] | 200-400 | 4 | AF-S NIKKOR 200-400mm f/4G ED VR II | ○ | ○ | ○ | ○ | ○ | ○ | － | ○ | ○
|  |  |  | Coupling | 70-300 | 4-5.6 | AF Zoom-Nikkor 70-300mm f/4-5.6G | ○ | ○ | ○ | ○ | ○ | ○ | － | ○ | ○
|  |  | D type | AF-S | 80-200 | 2.8 | AF-S Zoom-Nikkor 80-200mm f/2.8D IF-ED | ○ | ○ | ○ | ○ | ○ | ○ | － | ○ | ○
|  |  |  | Coupling | 70-180 | 4.5-5.6 | AF Zoom-Micro Nikkor 70-180mm f/4.5-f/5.6D ED | ○ | ○ | ○ | ○ | ○ | ○ | － | ○ | ○
[5 empty] | 70-210 | 4-5.6 | AF Zoom-Nikkor 70-210mm f/4-5.6D | ○ | ○ | ○ | ○ | ○ | ○ | － | ○ | ○
[5 empty] | 70-300 | 4-5.6 | AF Zoom-Nikkor 70-300mm f/4-5.6D ED | ○ | ○ | ○ | ○ | ○ | ○ | － | ○ | ○
[5 empty] | 70-300 | 4-5.6 | AF Zoom-Nikkor 70-300mm f/4-5.6D | ○ | ○ | ○ | ○ | ○ | ○ | － | ○ | ○
[5 empty] | 75-240 | 4.5-5.6 | AF Zoom-Nikkor 75-240mm f/4.5-5.6D | ○ | ○ | ○ | ○ | ○ | ○ | － | ○ | ○
[5 empty] | 80-200 | 2.8 | AF Zoom-Nikkor 80-200mm f/2.8D ED | ○ | ○ | ○ | ○ | ○ | ○ | － | ○ | ○
[5 empty] | 80-200 | 2.8 | AF Zoom-Nikkor 80-200mm f/2.8D ED (New) | ○ | ○ | ○ | ○ | ○ | ○ | － | ○ | ○
[5 empty] | 80-200 | 4.5-5.6 | AF Zoom-Nikkor 80-200mm f/4.5-5.6D | ○ | ○ | ○ | ○ | ○ | ○ | － | ○ | ○
[5 empty] | 80-400 | 4.5-5.6 | AF VR Zoom-Nikkor 80-400mm f/4.5-5.6D IF-ED | ○ | ○ | ○ | ○ | ○ | ○ | － | ○ | ○
|  |  | AI-S | Coupling | 70-210 | 4 | AF Zoom-Nikkor 70-210mm f/4 | ○ | ○ | ○ | ○ | ○ | － | ○ | ○ | －
[5 empty] | 70-210 | 4-5.6 | AF Zoom-Nikkor 70-210mm f/4-5.6 | ○ | ○ | ○ | ○ | ○ | － | ○ | ○ | －
[5 empty] | 75-300 | 4.5-5.6 | AF Zoom-Nikkor 75-300mm f/4.5-5.6 | ○ | ○ | ○ | ○ | ○ | － | ○ | ○ | －
[5 empty] | 80-200 | 2.8 | AF Zoom-Nikkor 80-200mm f/2.8 ED | ○*8 | ○*8 | ○ | ○ | ○ | － | ○ | ○ | －
|  | Teleconverter |  | AF-S |  |  | AF-S Teleconverter TC-14E II *6 | ○*7-3 | ○*7-1 | ○ | ○ | ○ | ○ | － | ○ | ○
[7 empty] | AF-S Teleconverter TC-14E III *6-1 | ○*7-3 | ○*7-1 | ○ | ○ | ○ | ○ | － | ○ | ○
[7 empty] | AF-S Teleconverter TC-17E II *6 | ○*7-3 | ○*7-1 | ○ | ○ | ○ | ○ | － | ○ | ○
[7 empty] | AF-S Teleconverter TC-20E II *6 | ○*7-3 | ○*7-1 | ○ | ○ | ○ | ○ | － | ○ | ○
[7 empty] | AF-S Teleconverter TC-20E III *6 | ○*7-3 | ○*7-1 | ○ | ○ | ○ | ○ | － | ○ | ○
[7 empty] | AF-S Teleconverter TC800-1.25E ED *7-2, *36 | ○*7-3 | ○*7-1 | ○ | ○ | ○ | ○ | － | ○ | ○
|  |  |  | AF-I *6 |  |  | AF-I Teleconverter TC-14E *6 | ○*7-3 | ○*7-1 | ○ | ○ | ○ | ○ | － | ○ | ○
[7 empty] | AF-I Teleconverter TC-20E *6 | ○*7-3 | ○*7-1 | ○ | ○ | ○ | ○ | － | ○ | ○
|  |  |  | Coupling |  |  | AF Teleconverter TC-16A *38 | － | － | － | － | － | － | － | － | －
Focusing | Format | Group | Lens type | AF drive system | Focal length | Maximum aperture | Lens name | D500 *2, *3, *10
[8 empty] | Focus |  |  | Mode |  | Metering
[8 empty] | AF | M (with electronic range finder) | MF | P S | A M | Matrix |  | Center- weighted/ Spot *1 | Highlight-weighted
[13 empty] | 3D-RGB | Color
MF | FX | Wideangle lens | AI |  | 6 | 2.8 | Fisheye-Nikkor 6mm f/2.8 | － | ○ | ○ | － | ○*19 | － | ○*20 | ○*21 | －
[5 empty] | 8 | 2.8 | Fisheye-Nikkor 8mm f/2.8 | － | ○ | ○ | － | ○*19 | － | ○*20 | ○*21 | －
[5 empty] | 13 | 5.6 | Nikkor 13mm f/5.6 | － | ○ | ○ | － | ○*19 | － | ○*20 | ○*21 | －
[5 empty] | 15 | 3.5 | Nikkor 15mm f/3.5 | － | ○ | ○ | － | ○*19 | － | ○*20 | ○*21 | －
[5 empty] | 15 | 5.6 | Nikkor 15mm f/5.6 | － | ○ | ○ | － | ○*19 | － | ○*20 | ○*21 | －
[5 empty] | 16 | 2.8 | Fisheye-Nikkor 16mm f/2.8 | － | ○ | ○ | － | ○*19 | － | ○*20 | ○*21 | －
[5 empty] | 16 | 3.5 | Fisheye-Nikkor 16mm f/3.5 | － | ○ | ○ | － | ○*19 | － | ○*20 | ○*21 | －
[5 empty] | 18 | 4 | Nikkor 18mm f/4 | － | ○ | ○ | － | ○*19 | － | ○*20 | ○*21 | －
[5 empty] | 20 | 3.5 | Nikkor 20mm f/3.5 | － | ○ | ○ | － | ○*19 | － | ○*20 | ○*21 | －
[5 empty] | 20 | 4 | Nikkor 20mm f/4 | － | ○ | ○ | － | ○*19 | － | ○*20 | ○*21 | －
[5 empty] | 24 | 2 | Nikkor 24mm f/2 | － | ○ | ○ | － | ○*19 | － | ○*20 | ○*21 | －
[5 empty] | 24 | 2.8 | Nikkor 24mm f/2.8 | － | ○ | ○ | － | ○*19 | － | ○*20 | ○*21 | －
[5 empty] | 28 | 2 | Nikkor 28mm f/2 | － | ○ | ○ | － | ○*19 | － | ○*20 | ○*21 | －
[5 empty] | 28 | 2.8 | Nikkor 28mm f/2.8 | － | ○ | ○ | － | ○*19 | － | ○*20 | ○*21 | －
[5 empty] | 28 | 3.5 | Nikkor 28mm f/3.5 | － | ○ | ○ | － | ○*19 | － | ○*20 | ○*21 | －
[5 empty] | 35 | 1.4 | Nikkor 35mm f/1.4 | － | ○ | ○ | － | ○*19 | － | ○*20 | ○*21 | －
[5 empty] | 35 | 2 | Nikkor 35mm f/2 | － | ○ | ○ | － | ○*19 | － | ○*20 | ○*21 | －
[5 empty] | 35 | 2.8 | Nikkor 35mm f/2.8 | － | ○ | ○ | － | ○*19 | － | ○*20 | ○*21 | －
|  |  | AI-S |  | 6 | 2.8 | Fisheye-Nikkor 6mm f/2.8 | － | ○ | ○ | － | ○*19 | － | ○*20 | ○*21 | －
[5 empty] | 8 | 2.8 | Fisheye-Nikkor 8mm f/2.8 | － | ○ | ○ | － | ○*19 | － | ○*20 | ○*21 | －
[5 empty] | 13 | 5.6 | Nikkor 13mm f/5.6 | － | ○ | ○ | － | ○*19 | － | ○*20 | ○*21 | －
[5 empty] | 15 | 3.5 | Nikkor 15mm f/3.5 | － | ○ | ○ | － | ○*19 | － | ○*20 | ○*21 | －
[5 empty] | 16 | 2.8 | Fisheye-Nikkor 16mm f/2.8 | － | ○ | ○ | － | ○*19 | － | ○*20 | ○*21 | －
[5 empty] | 18 | 3.5 | Nikkor 18mm f/3.5 | － | ○ | ○ | － | ○*19 | － | ○*20 | ○*21 | －
[5 empty] | 20 | 2.8 | Nikkor 20mm f/2.8 | － | ○ | ○ | － | ○*19 | － | ○*20 | ○*21 | －
[5 empty] | 20 | 3.5 | Nikkor 20mm f/3.5 | － | ○ | ○ | － | ○*19 | － | ○*20 | ○*21 | －
[5 empty] | 24 | 2 | Nikkor 24mm f/2 | － | ○ | ○ | － | ○*19 | － | ○*20 | ○*21 | －
[5 empty] | 24 | 2.8 | Nikkor 24mm f/2.8 | － | ○ | ○ | － | ○*19 | － | ○*20 | ○*21 | －
[5 empty] | 28 | 2 | Nikkor 28mm f/2 | － | ○ | ○ | － | ○*19 | － | ○*20 | ○*21 | －
[5 empty] | 28 | 2.8 | Nikkor 28mm f/2.8 | － | ○ | ○ | － | ○*19 | － | ○*20 | ○*21 | －
[5 empty] | 28 | 3.5 | Nikkor 28mm f/3.5 | － | ○ | ○ | － | ○*19 | － | ○*20 | ○*21 | －
[5 empty] | 35 | 1.4 | Nikkor 35mm f/1.4 | － | ○ | ○ | － | ○*19 | － | ○*20 | ○*21 | －
[5 empty] | 35 | 2 | Nikkor 35mm f/2 | － | ○ | ○ | － | ○*19 | － | ○*20 | ○*21 | －
[5 empty] | 35 | 2.8 | Nikkor 35mm f/2.8 | － | ○ | ○ | － | ○*19 | － | ○*20 | ○*21 | －
|  |  | E series |  | 28 | 2.8 | Nikon Series E 28mm f/2.8 | － | ○ | ○ | － | ○*19 | － | ○*20 | ○*21 | －
[5 empty] | 35 | 2.5 | Nikon Series E 35mm f/2.5 | － | ○ | ○ | － | ○*19 | － | ○*20 | ○*21 | －
[5 empty] | 35 | 2.5 | Nikon Series E 35mm f/2.5 | － | ○ | ○ | － | ○*19 | － | ○*20 | ○*21 | －
|  |  | PC | E type | 19 | 4 | PC NIKKOR 19mm f/4E ED | － | ○*5 | ○ | ○ | ○ | ○*23 | － | ○*23 | ○*23
|  |  |  | D type | 24 | 3.5 | PC-E NIKKOR 24mm f/3.5D ED *33,*34,*39 | － | ○*5 | ○ | ○ | ○ | ○*23 | － | ○*23 | ○*23
[5 empty] | 28 | 3.5 | PC-Nikkor 28mm f/3.5 | － | ○*5 | ○ | － | ○*23 | － | － | ○ | －
[5 empty] | 28 | 4 | PC-Nikkor 28mm f/4 | － | ○*5 | ○ | － | ○*23 | － | － | ○ | －
[5 empty] | 35 | 2.8 | PC-Nikkor 35mm f/2.8 | － | ○*5 | ○ | － | ○*23 | － | － | ○ | －
[5 empty] | 35 | 2.8 | New PC-Nikkor 35mm f/2.8 | － | ○*5 | ○ | － | ○*23 | － | － | ○ | －
[5 empty] | 35 | 3.5 | PC-Nikkor 35mm f/3.5 | － | ○*5 | ○ | － | ○*23 | － | － | ○ | －
|  | Standard lens | AI |  | 50 | 1.2 | Nikkor 50mm f/1.2 | － | ○ | ○ | － | ○*19 | － | ○*20 | ○*21 | －
[5 empty] | 50 | 1.8 | Nikkor 50mm f/1.8 | － | ○ | ○ | － | ○*19 | － | ○*20 | ○*21 | －
[5 empty] | 50 | 1.4 | Nikkor 50mm f/1.4 | － | ○ | ○ | － | ○*19 | － | ○*20 | ○*21 | －
[5 empty] | 50 | 2 | Nikkor 50mm f/2 | － | ○ | ○ | － | ○*19 | － | ○*20 | ○*21 | －
[5 empty] | 55 | 1.2 | Nikkor 55mm f/1.2 | － | ○ | ○ | － | ○*19 | － | ○*20 | ○*21 | －
[5 empty] | 55 | 2.8 | Micro-Nikkor 55mm f/2.8 | － | ○ | ○ | － | ○*19 | － | ○*20 | ○*21 | －
[5 empty] | 55 | 3.5 | Micro-Nikkor 55mm f/3.5 | － | ○ | ○ | － | ○*19 | － | ○*20 | ○*21 | －
[5 empty] | 58 | 1.2 | Noct-Nikkor 58mm f/1.2 | － | ○ | ○ | － | ○*19 | － | ○*20 | ○*21 | －
|  |  | PC Micro | D type | 45 | 2.8 | PC-E Micro NIKKOR 45mm f/2.8D ED *6,*39 | － | ○*5 | ○ | ○ | ○ | ○*23 | － | ○*23 | ○*23
|  |  | AI-S |  | 50 | 1.2 | Nikkor 50mm f/1.2 | － | ○ | ○ | － | ○*19 | － | ○*20 | ○*21 | －
[5 empty] | 50 | 1.8 | Nikkor 50mm f/1.8 | － | ○ | ○ | － | ○*19 | － | ○*20 | ○*21 | －
[5 empty] | 50 | 1.4 | Nikkor 50mm f/1.4 | － | ○ | ○ | － | ○*19 | － | ○*20 | ○*21 | －
[5 empty] | 55 | 2.8 | Micro-Nikkor 55mm f/2.8 | － | ○ | ○ | － | ○*19 | － | ○*20 | ○*21 | －
[5 empty] | 58 | 1.2 | Noct-Nikkor 58mm f/1.2 | － | ○ | ○ | － | ○*19 | － | ○*20 | ○*21 | －
|  |  | AI-P |  | 45 | 2.8 | Nikkor 45mm f/2.8P | － | ○ | ○ | ○ | ○ | － | ○ | ○ | －
|  |  | E series |  | 50 | 1.8 | Nikon Series E 50mm f/1.8 | － | ○ | ○ | － | ○*19 | － | ○*20 | ○*21 | －
|  | Telephoto lens | AI |  | 85 | 2 | Nikkor 85mm f/2 | － | ○ | ○ | － | ○*19 | － | ○*20 | ○*21 | －
[5 empty] | 105 | 2.5 | Nikkor 105mm f/2.5 | － | ○ | ○ | － | ○*19 | － | ○*20 | ○*21 | －
[5 empty] | 105 | 4 | Micro-Nikkor 105mm f/4 | － | ○ | ○ | － | ○*19 | － | ○*20 | ○*21 | －
[5 empty] | 135 | 2 | Nikkor 135mm f/2 | － | ○ | ○ | － | ○*19 | － | ○*20 | ○*21 | －
[5 empty] | 135 | 2.8 | Nikkor 135mm f/2.8 | － | ○ | ○ | － | ○*19 | － | ○*20 | ○*21 | －
[5 empty] | 135 | 3.5 | Nikkor 135mm f/3.5 | － | ○ | ○ | － | ○*19 | － | ○*20 | ○*21 | －
[5 empty] | 180 | 2.8 | Nikkor 180mm f/2.8 | － | ○ | ○ | － | ○*19 | － | ○*20 | ○*21 | －
[5 empty] | 200 | 4 | Nikkor 200mm f/4 | － | ○ | ○ | － | ○*19 | － | ○*20 | ○*21 | －
[5 empty] | 200 | 4 | Micro-Nikkor 200mm f/4 IF | － | ○ | ○ | － | ○*19 | － | ○*20 | ○*21 | －
|  |  | AI-S |  | 85 | 1.4 | Nikkor 85mm f/1.4 | － | ○ | ○ | － | ○*19 | － | ○*20 | ○*21 | －
[5 empty] | 85 | 2 | Nikkor 85mm f/2 | － | ○ | ○ | － | ○*19 | － | ○*20 | ○*21 | －
[5 empty] | 105 | 1.8 | Nikkor 105mm f/1.8 | － | ○ | ○ | － | ○*19 | － | ○*20 | ○*21 | －
[5 empty] | 105 | 2.5 | Nikkor 105mm f/2.5 | － | ○ | ○ | － | ○*19 | － | ○*20 | ○*21 | －
[5 empty] | 105 | 2.8 | Micro-Nikkor 105mm f/2.8 | － | ○ | ○ | － | ○*19 | － | ○*20 | ○*21 | －
[5 empty] | 105 | 4 | Micro-Nikkor 105mm f/4 | － | ○ | ○ | － | ○*19 | － | ○*20 | ○*21 | －
[5 empty] | 105 | 4.5 | UV-Nikkor 105mm f/4.5 | － | ○ | ○ | － | ○*19 | － | ○*20 | ○*21 | －
[5 empty] | 135 | 2 | Nikkor 135mm f/2 | － | ○ | ○ | － | ○*19 | － | ○*20 | ○*21 | －
[5 empty] | 135 | 2.8 | Nikkor 135mm f/2.8 | － | ○ | ○ | － | ○*19 | － | ○*20 | ○*21 | －
[5 empty] | 135 | 3.5 | Nikkor 135mm f/3.5 | － | ○ | ○ | － | ○*19 | － | ○*20 | ○*21 | －
[5 empty] | 180 | 2.8 | Nikkor 180mm f/2.8 ED | － | ○ | ○ | － | ○*19 | － | ○*20 | ○*21 | －
[5 empty] | 200 | 2 | Nikkor 200mm f/2 IF-ED | － | ○ | ○ | － | ○*19 | － | ○*20 | ○*21 | －
[5 empty] | 200 | 4 | Nikkor 200mm f/4 | － | ○ | ○ | － | ○*19 | － | ○*20 | ○*21 | －
[5 empty] | 200 | 4 | Micro-Nikkor 200mm f/4 IF | － | ○ | ○ | － | ○*19 | － | ○*20 | ○*21 | －
|  |  | E series |  | 100 | 2.8 | Nikon Series E 100mm f/2.8 | － | ○ | ○ | － | ○*19 | － | ○*20 | ○*21 | －
[5 empty] | 135 | 2.8 | Nikon Series E 135mm f/2.8 | － | ○ | ○ | － | ○*19 | － | ○*20 | ○*21 | －
|  |  | PC Micro | D type | 85 | 2.8 | PC Micro-Nikkor 85mm f/2.8D *39 | － | ○*5 | ○ | － | ○*16 | ○*23 | － | ○*23 | ○*23
[5 empty] | 85 | 2.8 | PC-E Micro NIKKOR 85mm f/2.8D *39 | － | ○*5 | ○ | ○ | ○ | ○*23 | － | ○*23 | ○*23
|  |  | Medical |  | 120 | 4 | Medical-Nikkor 120 f/4 (IF) | － | ○ | ○ | － | ○*19, *22 | － | － | － | －
|  | Super telephoto lens | AI |  | 300 | 2.8 | Nikkor 300mm f/2.8 IF-ED | － | ○ | ○ | － | ○*19 | － | ○*20 | ○*21 | －
[5 empty] | 300 | 4.5 | Nikkor 300mm f/4.5 | － | ○ | ○ | － | ○*19 | － | ○*20 | ○*21 | －
[5 empty] | 300 | 4.5 | Nikkor 300mm f/4.5 ED | － | ○ | ○ | － | ○*19 | － | ○*20 | ○*21 | －
[5 empty] | 300 | 4.5 | Nikkor 300mm f/4.5 IF-ED | － | ○ | ○ | － | ○*19 | － | ○*20 | ○*21 | －
[5 empty] | 400 | 3.5 | Nikkor 400mm f/3.5 IF-ED | － | ○ | ○ | － | ○*19 | － | ○*20 | ○*21 | －
[5 empty] | 400 | 5.6 | Nikkor 400mm f/5.6 ED | － | ○ | ○ | － | ○*19 | － | ○*20 | ○*21 | －
[5 empty] | 400 | 5.6 | Nikkor 400mm f/5.6 IF-ED | － | ○ | ○ | － | ○*19 | － | ○*20 | ○*21 | －
[5 empty] | 600 | 5.6 | Nikkor 600mm f/5.6S IF-ED | － | ○ | ○ | － | ○*19 | － | ○*20 | ○*21 | －
[5 empty] | 800 | 8 | Nikkor 800mm f/8 IF | － | － | ○ | － | ○*19 | － | ○*20 | ○*21 | －
[5 empty] | 1200 | 11 | Nikkor 1200mm f/11 IF-ED | － | － | ○ | － | ○*19 | － | ○*20 | ○*21 | －
|  |  | AI-S |  | 300 | 2 | Nikkor 300mm f/2 IF-ED | － | ○ | ○ | － | ○*19 | － | ○*20 | ○*21 | －
[5 empty] | 300 | 2.8 | Nikkor 300mm f/2.8 IF-ED | － | ○ | ○ | － | ○*19 | － | ○*20 | ○*21 | －
[5 empty] | 300 | 4.5 | Nikkor 300mm f/4.5 | － | ○ | ○ | － | ○*19 | － | ○*20 | ○*21 | －
[5 empty] | 300 | 4.5 | Nikkor 300mm f/4.5 IF-ED | － | ○ | ○ | － | ○*19 | － | ○*20 | ○*21 | －
[5 empty] | 400 | 2.8 | Nikkor 400mm f/2.8 IF-ED | － | ○ | ○ | － | ○*19 | － | ○*20 | ○*21 | －
[5 empty] | 400 | 3.5 | Nikkor 400mm f/3.5 IF-ED | － | ○ | ○ | － | ○*19 | － | ○*20 | ○*21 | －
[5 empty] | 400 | 5.6 | Nikkor 400mm f/5.6 IF-ED | － | ○ | ○ | － | ○*19 | － | ○*20 | ○*21 | －
[5 empty] | 600 | 4 | Nikkor 600mm f/4 IF-ED | － | ○ | ○ | － | ○*19 | － | ○*20 | ○*21 | －
[5 empty] | 600 | 5.6 | Nikkor 600mm f/5.6S IF-ED | － | ○ | ○ | － | ○*19 | － | ○*20 | ○*21 | －
[5 empty] | 800 | 5.6 | Nikkor 800mm f/5.6 IF-ED | － | ○ | ○ | － | ○*19 | － | ○*20 | ○*21 | －
[5 empty] | 800 | 8 | Nikkor 800mm f/8 IF | － | － | ○ | － | ○*19 | － | ○*20 | ○*21 | －
[5 empty] | 1200 | 11 | Nikkor 1200mm f/11 IF-ED | － | － | ○ | － | ○*19 | － | ○*20 | ○*21 | －
|  |  | Reflex lens |  | 500 | 5 | Reflex-Nikkor 500mm f/5 | － | － | ○ | － | ○*19 | － | － | ○*21 | －
[5 empty] | 500 | 8 | Reflex-Nikkor 500mm f/8 | － | － | ○ | － | ○*19 | － | － | ○*21 | －
[5 empty] | 1000 | 6.3 | Reflex-Nikkor 1000mm f/6.3 | － | － | ○ | － | ○*19 | － | － | ○*21 | －
[5 empty] | 1000 | 11 | Reflex-Nikkor 1000mm f/11 | － | － | ○ | － | ○*19 | － | － | ○*21 | －
[5 empty] | 2000 | 11 | Reflex-Nikkor 2000mm f/11 | － | － | ○ | － | ○*19 | － | － | ○*21 | －
|  |  | AI-P |  | 500 | 4 | Nikkor 500mm f/4P IF-ED | － | ○ | ○ | ○ | ○ | － | ○ | ○ | －
|  | Wideangle Zoom lens | AI |  | 25-50 | 4 | Zoom-Nikkor 25-50mm f/4 | － | ○ | ○ | － | ○*19 | － | ○*20 | ○*21 | －
[5 empty] | 28-45 | 4.5 | Zoom-Nikkor 28-45mm f/4.5 | － | ○ | ○ | － | ○*19 | － | ○*20 | ○*21 | －
|  |  | AI-S |  | 25-50 | 4 | Zoom-Nikkor 25-50mm f/4 | － | ○ | ○ | － | ○*19 | － | ○*20 | ○*21 | －
[5 empty] | 28-50 | 3.5 | Zoom-Nikkor 28-50mm f/3.5 | － | ○ | ○ | － | ○*19 | － | ○*20 | ○*21 | －
|  | Standard zoom lens | AI |  | 35-70 | 3.5 | Zoom-Nikkor 35-70mm f/3.5 | － | ○ | ○ | － | ○*19 | － | ○*20 | ○*21 | －
[5 empty] | 43-86 | 3.5 | Zoom-Nikkor 43-86mm f/3.5 | － | ○ | ○ | － | ○*19 | － | ○*20 | ○*21 | －
|  |  | AI-S |  | 28-85 | 3.5-4.5 | Zoom-Nikkor 28-85mm f/3.5-4.5 *24 | － | ○ | ○ | － | ○*19 | － | ○*20 | ○*21 | －
[5 empty] | 35-70 | 3.5 | Zoom-Nikkor 35-70mm f/3.5 | － | ○ | ○ | － | ○*19 | － | ○*20 | ○*21 | －
[5 empty] | 35-70 | 3.3-4.5 | Zoom-Nikkor 35-70mm f/3.3-4.5 | － | ○ | ○ | － | ○*19 | － | ○*20 | ○*21 | －
[5 empty] | 35-70 | 3.5-4.8 | Zoom-Nikkor 35-70mm f/3.5-4.8 | － | ○ | ○ | － | ○*19 | － | ○*20 | ○*21 | －
[5 empty] | 35-105 | 3.5-4.5 | Zoom-Nikkor 35-105mm f/3.5-4.5 *24 | － | ○ | ○ | － | ○*19 | － | ○*20 | ○*21 | －
[5 empty] | 35-135 | 3.5-4.5 | Zoom-Nikkor 35-135mm f/3.5-4.5 *24 | － | ○ | ○ | － | ○*19 | － | ○*20 | ○*21 | －
[5 empty] | 35-200 | 3.5-4.5 | Zoom-Nikkor 35-200mm f/3.5-4.5 | － | ○ | ○ | － | ○*19 | － | ○*20 | ○*21 | －
|  |  | E series |  | 36-72 | 3.5 | Nikon Series E 36-72mm f/3.5 | － | ○ | ○ | － | ○*19 | － | ○*20 | ○*21 | －
|  | Telephoto zoom lens | AI |  | 50-300 | 4.5 | Zoom-Nikkor 50-300mm f/4.5 | － | ○ | ○ | － | ○*19 | － | ○*20 | ○*21 | －
[5 empty] | 50-300 | 4.5 | Zoom-Nikkor 50-300mm f/4.5 ED | － | ○ | ○ | － | ○*19 | － | ○*20 | ○*21 | －
[5 empty] | 80-200 | 4.5 | Zoom-Nikkor 80-200mm f/4.5 | － | ○ | ○ | － | ○*19 | － | ○*20 | ○*21 | －
|  |  | AI-S |  | 50-135 | 3.5 | Zoom-Nikkor 50-135mm f/3.5 | － | ○ | ○ | － | ○*19 | － | ○*20 | ○*21 | －
[5 empty] | 50-300 | 4.5 | Zoom-Nikkor 50-300mm f/4.5 ED | － | ○ | ○ | － | ○*19 | － | ○*20 | ○*21 | －
[5 empty] | 70-210 | 4.5-5.6 | Zoom-Nikkor 70-210mm f/4.5-5.6 | － | ○ | ○ | － | ○*19 | － | ○*20 | ○*21 | －
[5 empty] | 80-200 | 2.8 | Zoom-Nikkor 80-200mm f/2.8 ED *17 | － | ○ | ○ | － | ○*19 | － | ○*20 | ○*21 | －
[5 empty] | 80-200 | 4 | Zoom-Nikkor 80-200mm f/4 | － | ○ | ○ | － | ○*19 | － | ○*20 | ○*21 | －
[5 empty] | 100-300 | 5.6 | Zoom-Nikkor 100-300mm f/5.6 | － | ○ | ○ | － | ○*19 | － | ○*20 | ○*21 | －
[5 empty] | 180-600 | 8 | Zoom-Nikkor 180-600mm f/8 ED | － | － | ○ | － | ○*19 | － | ○*20 | ○*21 | －
[5 empty] | 200-400 | 4 | Zoom-Nikkor 200-400mm f/4 ED *18 | － | ○ | ○ | － | ○*19 | － | ○*20 | ○*21 | －
[5 empty] | 200-600 | 9.5 | Zoom-Nikkor 200-600mm f/9.5 | － | － | ○ | － | ○*19 | － | ○*20 | ○*21 | －
[5 empty] | 360-1200 | 11 | Zoom-Nikkor 360-1200mm f/11ED | － | － | ○ | － | ○*19 | － | ○*20 | ○*21 | －
|  |  | AI-P |  | 1200-1700 | 5.6-8 | Zoom-Nikkor 1200-1700mm f/5.6-8P IF-ED | － | ○ | ○ | － | ○*19 | － | ○*20 | ○*21 | －
|  |  | E series |  | 70-210 | 4 | Nikon Series E 70-210mm f/4 | － | ○ | ○ | － | ○*19 | － | ○*20 | ○*21 | －
[5 empty] | 75-150 | 3.5 | Nikon Series E 75-150mm f/3.5 | － | ○ | ○ | － | ○*19 | － | ○*20 | ○*21 | －
|  | Teleconverter | AI |  |  |  | Teleconverter TC-14, TC-200, TC-300 *37 | － | ○*7-1 | ○ | － | ○*19 | － | ○*20 | ○*21 | －
|  |  | AI-S |  |  |  | Teleconverter TC-14A *37 | － | ○*7-1 | ○ | － | ○*19 | － | ○*20 | ○*21 | －
[7 empty] | Teleconverter TC-14B *37 | － | ○*7-1 | ○ | － | ○*19 | － | ○*20 | ○*21 | －
[7 empty] | Teleconverter TC-14C *37 | － | ○*7-1 | ○ | － | ○*19 | － | ○*20 | ○*21 | －
[7 empty] | Teleconverter TC-201 *37 | － | ○*7-1 | ○ | － | ○*19 | － | ○*20 | ○*21 | －
[7 empty] | Teleconverter TC-301 *37 | － | ○*7-1 | ○ | － | ○*19 | － | ○*20 | ○*21 | －
|  | Attachment |  |  |  |  | Bellows Focusing Attachment PB-6 *14, *25 | － | ○*7 | ○ | － | ○*26 | － | － | ○ | －
|  | Auto extention ring |  |  |  |  | Auto Extention Rings PK-11A, 12, 13, and PN-11 | － | ○*7 | ○ | － | ○*19 | － | － | ○ | －
Notes
*1 | Spot metering meters selected focus area (focus point).
*2 | IX-Nikkor lenses can not be used.
*3 | Vibration Reduction (VR) supported with VR lenses.
*4 | The camera’s exposure metering and flash control systems do not work properly when shifting and/or tilting the lens, or when an aperture other than the maximum aperture is used.
*5 | Electronic rangefinder can not be used with shifting or tilting.
*6 | Can be used with the following AF-S and AF-I lenses. AF-S VR Micro-Nikkor ED 105mm f/2.8G IF *1 ,AF-S NIKKOR 200mm f/2G ED VR II ,AF-S VR Nikkor ED 200mm f/2G IF ,AF-S VR Nikkor ED 300mm f/2.8G IF AF-S Nikkor ED 300mm f/4D IF *2 ,AF-S Nikkor ED 300mm f/2.8D II IF , AF-S Nikkor ED 300mm f/2.8D IF ,AF-S NIKKOR 300mm f/4E PF ED VR ,AF-S NIKKOR 300mm f/2.8G ED VR II ,AF-I Nikkor ED 300mm f/2.8D IF ,AF-S Nikkor ED 400mm f/2.8D II IF ,AF-S Nikkor ED 400mm f/2.8D IF ,AF-S NIKKOR 400mm f/2.8G ED VR ,AF-S NIKKOR 400mm f/2.8E FL ED VR , AF-I Nikkor ED 400mm f/2.8D IF ,AF-S Nikkor ED 500mm f/4D II IF *2 ,AF-S Nikkor ED 500mm f/4D IF *2 ,AF-S NIKKOR 500mm f/4G ED VR *2 ,AF-S NIKKOR 500mm f/4E FL ED VR *2 ,AF-I Nikkor ED 500mm f/4D IF *2 ,AF-S Nikkor ED 600mm f/4D II IF *2 ,AF-S Nikkor ED 600mm f/4D IF *2 ,AF-S NIKKOR 600mm f/4G ED VR *2 ,AF-S NIKKOR 600mm f/4E FL ED VR *2 ,AF-I Nikkor ED 600mm f/4D IF *2 ,AF-S NIKKOR 800mm f/5.6E FL ED VR *2 ,AF-S NIKKOR 70-200mm f/2.8E FL ED VR ,AF-S NIKKOR 70-200mm f/2.8G ED VR II ,AF-S VR Zoom-Nikkor ED 70-200mm f/2.8G IF ,AF-S NIKKOR 70-200mm f/4G ED VR ,AF-S Zoom-Nikkor ED 80-200mm f/2.8D IF ,AF-S NIKKOR 80-400mm f/4.5-5.6G ED VR *1 ,AF-S NIKKOR 200-400mm f/4G ED VR II *2 ,AF-S VR Zoom-Nikkor ED 200-400mm f/4G IF *2 ,AF-S NIKKOR 200-500mm f/5.6E ED VR *2 , *1 : Autofocus not supported. *2 : Autofocus not supported when used with TC-17E II/TC-20E II/TC-20E III.
*6-1 | Can be used with the following AF-S lenses. AF-S VR Micro-Nikkor 105mm f/2.8G IF-ED *1 , AF-S VR Nikkor 200mm f/2G IF-ED , AF-S NIKKOR 200mm f/2G ED VR II , AF-S VR Nikkor 300mm f/2.8G IF-ED , AF-S NIKKOR 300mm f/2.8G ED VR II , AF-S NIKKOR 300mm f/4E PF ED VR ,AF-S NIKKOR 400mm f/2.8E FL ED VR , AF-S NIKKOR 400mm f/2.8G ED VR ,AF-S NIKKOR 500mm f/4E FL ED , VR AF-S NIKKOR 500mm f/4G ED VR ,AF-S NIKKOR 600mm f/4E FL ED VR , AF-S NIKKOR 600mm f/4G ED VR , AF-S NIKKOR 800mm f/5.6E FL ED VR , AF-S NIKKOR 70-200mm f/2.8E FL ED VR , AF-S VR Zoom-Nikkor 70-200mm f/2.8G IF-ED , AF-S NIKKOR 70-200mm f/2.8G ED VR II , AF-S NIKKOR 70-200mm f/4G ED VR ,AF-S NIKKOR 80-400mm f/4.5-5.6G ED VR*1 , AF-S VR Zoom-Nikkor 200-400mm f/4G IF-ED , AF-S NIKKOR 200-400mm f/4G ED VR II , AF-S NIKKOR 200-500mm f/5.6E ED VR. *1 : Autofocus not supported.
*6-2 | E- and G-type AF-S lenses
*7 | With maximum effective aperture of f/5.6 or faster.
*7-1 | If the maximum effective aperture is f/8 or faster, the electronic rangefinder can be used with focusing. However, if the maximum effective aperture is slower than f/5.6 and the subject is dark or lacks sufficient contrast, the in-focus indicator may be displayed even when the subject is not in focus.
*7-2 | The TC800-1.25E ED teleconverter is for use exclusively with AF-S NIKKOR 800 mm f/5.6E FL ED VR lenses. Autofocus is available only with cameras that offer f/8 support.
*7-3 | If the maximum effective aperture is faster than f/8, autofocus is available. However, if the maximum effective aperture is slower than f/5.6 and the subject is dark or lacks sufficient contrast, the camera may be unable to focus. Single-point AF is used when 3D-tracking or auto-area AF is selected for AF-area mode.
*7-4 | If the maximum effective aperture is faster than f/8, autofocus is available. However, if the maximum effective aperture is slower than f/5.6 and the subject is dark or lacks sufficient contrast, the camera may be unable to focus. In the following cases, single-point AF is used when 3D-tracking or auto-area AF is selected for AF-area mode. •A lens with a maximum aperture of f/4 is used with the TC-17E II teleconverter •The AF-S NIKKOR 800mm f/5.6E FL ED VR is used with the TC800-1.25E ED teleconverter
*7-5 | If the maximum effective aperture is faster than f/8, autofocus is available. However, if the maximum effective aperture is slower than f/5.6 and the subject is dark or lacks sufficient contrast, the camera may be unable to focus. In the following cases, single-point AF is used when 3D-tracking or auto-area AF is selected for AF-area mode. •A lens with a maximum aperture of f/5.6 is used with the TC-14E, TC-14E II, or TC-14E III teleconverter •A lens with a maximum aperture of f/4 is used with the TC-17E II teleconverter •The AF-S NIKKOR 800mm f/5.6E FL ED VR is used with the TC800-1.25E ED teleconverter
*8 | When focusing at minimum focus distance with this lens at maximum zoom, electronic rengefinder may be displayed when image on matte screen in viewfinder is not in focus. Adjust focus manually until image in viewfinder is in focus.
*9 | With maximum aperture of f/5.6 or faster.
*9-1 | With maximum aperture of f/8.0 or faster.
*10 | The following accessories and non-CPU lenses can not be used. TC-16A AF teleconverter (except D200 and D2 series ), Non AI lenses, Lenses that require the AU-1 focusing unit (400mm f/4.5, 600mm f/5.6, 800mm f/8, 1200mm f/11), Fisheye (6mm f/5.6, 7.5mm f/5.6, 8mm f/8, OP10mm f/5.6), 2.1cm f/4, K2 rings, ED180-600mm f/8 (Serial Numbers 174041 - 174180）, ED 360 - 1200mm f/11 (Serial Numbers 174031 - 174127), 200 - 600mm f/9.5 (Serial Numbers 280001 - 300490), Lenses for the F3AF (AF80mm f/2.8, AF ED200mm f/3.5, TC-16S), PC28mm f/4 (Serial Numbers 180900 or earlier), PC35mm f/2.8 (Serial Numbers .851001 - 906200), PC35mm f/3.5 (old type), 1000mm f/6.3 Reflex (old type), 1000mm f/11 Reflex (serial number 142361 - 143000), Reflex 2000mm f/11 Reflex (serial number 200111 - 200310)
*11 | Camera exposure meter can not be used.
*12 | Can be used at shutter speeds slower than 1/125 s, but camera exposure meter can not be used.
*13 | Can be used at shutter speeds slower than 1/60 s, but camera exposure meter can not be used.
*14 | D3000, D3100, D3200, D3300, D3400, D3500, D40/D40X, D50, D5000, D5100, D5200, D5300, D5500, D5600, D7500, D60, D70/70S, D80, D90, D100, D200 : Attach in vertical orientation (can be used in horizontal orientation once attached).
*15 | Can be used in manual exposure [M] mode at shutter speeds slower than 1/180 s, but camera exposure meter can not be used.
*16 | Manual exposure [M] mode only.
*17 | Range of rotation for this lens tripod mount limited by D60, D200, D300, D300S, D600, D610, D700, D750, D800, D800E, D810, D810A, D7000, D7100, D7200, D500,Df, D2-series, D3 series D4 series, or D5 camera body.
*18 | Filters can not be exchanged while the lens is mounted on D60, D200, D300, D300S, D600, D610, D700, D750, D800, D800E, D810, D810A, D7000, D7100, D7200, D500,Df, D2-series, D3 series, D4 series, or D5 camera body.
*19 | If maximum aperture is specified using [Non-CPU Lens Data option] in shooting menu, aperture value will be displayed in viewfinder and control panel.
*20 | Can be used only if lens focal length and maximum aperture are specified using [Non-CPU Lens Data option] in shooting menu. Use spot or center-weighted metering if desired results are not achieved.
*21 | For improved precision, specify lens focal length and maximum aperture using [Non-CPU Lens Data option] in shooting menu.
*22 | Can be used at in manual exposure modes at shutter speeds slower than 1/125 s.
*23 | Accurate exposure will not be achieved when shift and/or tilt functions are used. Set exposure before shifting or tilting the lens, and adjust exposure after shifting and/or tilting the lens.
*24 | Exposure compensation required when used with AI-type Teleconverters (TC-14A, TC-14B, TC-14C, TC-14, TC-200, TC-300, TC-201, TC-301). See Teleconverter user manual for details.
*25 | D200, D300, D300S, D7000, D7100, D7200, D500,D750,D700, D600, D610, D750, D800, D810, D810A, Df, D1-series, D2-series, D3 series , D4 series and D5: Requires Auto Extention Ring PK-12 or PK-13. Depending on the camera position Nikon Bellows/Rail Spacer PB-6D is required.
*26 | Use preset aperture. In exposure mode [A], set aperture using focusing attachment before determining exposure and taking photograph.
*29 | Center-weighted only.
*30 | Aperture-priority auto exposure [A] mode only.
*31 | The following accessories and non-CPU lenses can not be used. • TC-16A AF teleconverter • Lenses that require the AU-Ifocusing unit (400mm f/4.5, 600mmf/5.6, 800mm f/8, 1200mm f/1 1) • Fisheye (6mm f/5.6, 7.5mm f/5.6,8mm f/8, OP 1 Omm f/5.6) • 2.1cm f/4 • Extension Ring K2 • AF lenses for the F3AF (AF 80mmf/2.8, AF 200mm f/3.5 ED, AFTeleconverter TC-1 6) • PC 35mm f/3.5 (old type) • Reflex 1000mm f/6.3 (old type) • NIKKOR-H Auto 2.8cm/3.5 (28mm/3.5) lenses with serial numbersbelow 362000 • NIKKOR-S Auto 3.5cm/2.8 (35mm/2.8) lenses with serial numbersbelow 928000 • NIKKOR-S Auto 5cm/2 (50mm/2) • NIKKOR-Q Auto 13.5cm/3.5(135mm/3.5) lenses with serial numbers below 753000 • Micro-NIKKOR 5.5cm/3.5 • Medical-NIKKOR Auto 200mm/f5.6 • Auto NIKKOR Telephoto-Zoom 85—250mm/f4_4.5 • Auto NIKKOR Telephoto-Zoom 200-600mm/f9.5-10.5
*32 | Non-AI lenses can be used. In manual focus mode, the electronic rangefinder can be used (only with lenses that have a maximum aperture of f/5.6 or faster). For improved precision for center-weighted metering or spot metering, specify lens focal length and maximum aperture using [Non-CPU lens data]. Exposure mode A or M can be selected and color matrix metering can be used if [Non-CPU lens data] has been used to specify lens focal length and maximum aperture and to set exposure meter coupling to [Non-AI lens]. Match camera aperture setting to value selected with lens aperture ring.
*33 | Observe due caution when tilting or shifting PC-E NIKKOR 24mm f/3.5D ED lenses, as they may contact the camera body and cause damage or injury.
*34 | The tilt knob for the PC-E NIKKOR 24mm f/3.5D ED may contact the camera body when the lens is revolved. This can be prevented by installing a smaller tilt knob; contact a Nikon-authorized service representative for more information.
*35 | Cameras with which there are no restrictions on functions ・D850,D500,D7500,D5600,D3400,D3500 Please update to the latest firmware when using. ・D5 (firmware C:Ver. 1.20 or later) ※1,2 ・D750 (firmware C:Ver. 1.12 or later) ※1,2 ・D610 (firmware C:Ver. 1.02 or later) ※1,2 ・D600 (firmware C:Ver. 1.03 or later) ※1,2 ・D5500(C:Ver.1.01 or later) ・D5300 (firmware C:Ver. 1.01 or later)※1 ・D3300 (firmware C:Ver. 1.01 or later)※1 ・D4(firmware A:Ver. 1.11 B:Ver.1.11 or later) ※1,2 ・D4S(firmware C:Ver. 1.33 or later) ※1,2 ・D810(firmware C:Ver. 1.13 or later) ※1,2 ・D810A(firmware C:Ver. 1.03 or later) ※1,2 ・D800(firmware A:Ver. 1.11 B:Ver.1.11 or later) ※1,2 ・D800E(firmware A:Ver. 1.11 B:Ver. 1.11 or later) ※1,2 ・Df(firmware C:Ver. 1.02 or later) ※1,2 ・D7100(firmware C:Ver. 1.04 or later) ※1,2 ・D7200(firmware C:Ver. 1.03 or later) ※1,2 1. Cameras do not offer the "Manual focus ring in AF mode" Custom Setting for enabling/disabling focus ring operation in autofocus mode. 2. As the lens does not have a VR switch, its built-in vibration reduction function cannot be disabled. （AF-P lens for DX format)
Restrictions AF-P Lens for DX format DX format digital SLR ：D5200 AF-P Lens for FX format FX format digital SLR ：D3,D3X,D3S,D700 DX format digital SLR ：D7000,D5200,D300,D300S 1. Cameras do not offer the "Manual focus ring in AF mode" Custom Setting for enabling/disabling focus ring operation in autofocus mode. 2. As the lens does not have a VR switch, its built-in vibration reduction function cannot be disabled. （AF-P lens for DX format) 3 If the standby timer is allowed to expire, the focus position will change when the timer is restarted, requiring refocusing. Focus is initialized (reset to infinity) when the standby timer is allowed to expire (camera enters sleep mode) and is then estarted (camera recovers from sleep mode) by pressing the shutter-release button halfway or operating a button. Specifying longer standby times is recommended for manual focus photography (remote photography, fixed photography using a tripod, interval timer photography, etc.) and in other situations in which the shutter may not be released immediately after focusing. 4. If the camera is turned on with the lens retracted, the camera will display a "Lens not attached" message, "F--", "△F", or other warning. （AF-P DX NIKKOR 18-55mm f/3.5-5.6G VR ,AF-P DX NIKKOR 18-55mm f/3.5-5.6G )
*36 | Please update to the latest firmware when using the D4, D3X, D3S, D3, D800, D800E, D700, D600, D300S, D300, or D7000. The firmware versions shown below are the first versions to support E-type lenses. ・D4：A:Ver.1.05 / B:Ver.1.03 ・D3X：A:Ver.1.01 / B:Ver.1.02 ・D3S：A:Ver.1.02 / B:Ver.1.02 ・D3：A:Ver.2.03 / B:Ver.2.03 ・D800/D800E：A:Ver.1.01 / B:Ver.1.02 ・D700：A:Ver.1.04 / B:Ver.1.03 ・D600：C:Ver.1.01 ・D300S：A:Ver.1.02 / B:Ver.1.02 ・D300：A:Ver.1.11 / B:Ver.1.11 ・D7000：A:Ver.1.03 / B:Ver.1.04
*37 | Autofocus not supported.
*38 | With maximum aperture of f/3.5 or faster. However, some lenses cannot be used with the TC-16A. (See TC-16A instruction manual.)
*39 | Fog, lines, and other image artifacts (“noise”) may appear in photos taken with the electronicfront-curtain shutter. This can be prevented by selecting Disable for Custom Setting d6. (D850)
Incompatible Accessories and Non-CPU Lenses The following accessories and non-CPU lenses can NOT be used with the cameras stated in the chart:Incompatible Accessories and Non-CPU Lenses The following accessories and non-CPU lenses can NOT be used with the cameras stated in the chart:
TC-16A AF teleconverter (except D200 and D2 series )
Non-AI lenses (except Nikon Df)
Lenses that require the Focusing Unit AU-1 (400 mm f/4.5, 600 mm f/5.6, 800 mm f/8, 1200 mm f/11)
Fisheye-Nikkor (6 mm f/5.6, 8 mm f/8, OP 10 mm f/5.6)
NIKKOR-O 2.1cm f/4
Extention Ring K2
Zoom-Nikkor ED 180–600 mm f/8 (Serial No. 174041–174180)
Zoom-Nikkor ED 360–1200 mm f/11 (Serial No. 174031–174127)
Zoom-Nikkor 200–600 mm f/9.5 (Serial No. 280001–300490)
AF Nikkor lenses for the F3AF (AF 80 mm f/2.8, AF 200 mm f/3.5, AF Teleconverter TC-16)
PC-Nikkor 28 mm f/4 (Serial No. 180900 or earlier)
PC-Nikkor 35 mm f/2.8 (Serial No. 851001–906200)
PC-Nikkor 35 mm f/3.5 (old type)
Reflex-Nikkor 1000 mm f/6.3 (old type)
Reflex-Nikkor 1000 mm f/11 (Serial No. 142361–143000)
Reflex-Nikkor 2000 mm f/11 (Serial No. 200111–200310)

## D600
D600
Key
○ | Compatible
－ | Not compatible
○* | Compatible but caveats apply - See notes at the base of the chart for relevant additional information
Nikon interchangeable lenses that can be used with Nikon digital SLR cameras and availability of primary functions by camera-lens combination
Focusing | Format | Group | Lens type | AF drive system | Focal length | Maximum aperture | Lens name | D600 *2, *3, *10
[8 empty] | Focus |  |  | Mode |  | Metering
[8 empty] | AF | M (with electronic range finder) | MF | P S | A M | Matrix |  | Center- weighted/ Spot *1
[13 empty] | 3D | Color
AF | DX | Wideangle lens | G type | Coupling | 10.5 | 2.8 | AF DX Fisheye-Nikkor 10.5mm f/2.8G ED | ○ | ○ | ○ | ○ | ○ | ○ | － | ○
|  |  |  | AF-S | 35 | 1.8 | AF-S DX NIKKOR 35mm f/1.8G | ○ | ○ | ○ | ○ | ○ | ○ | － | ○
|  | Standard lens | G type | AF-S | 40 | 2.8 | AF-S DX Micro NIKKOR 40mm f/2.8G | ○ | ○ | ○ | ○ | ○ | ○ | － | ○
|  | Telephoto lens | G type | AF-S | 85 | 3.5 | AF-S DX Micro NIKKOR 85mm f/3.5G ED VR | ○ | ○ | ○ | ○ | ○ | ○ | － | ○
|  | Wideangle zoom lens | E type *36 | AF-S | 16-80 | 2.8-4 | AF-S DX NIKKOR 16-80mm f/2.8-4E ED VR | ○*36 | ○ | ○*36 | ○ | ○ | ○ | － | ○
|  |  | G type | AF-P *35 | 10-20 | 4.5-5.6 | AF-P DX NIKKOR 10-20mm f/4.5-5.6G VR | ○*35 | ○ | ○*35 | ○ | ○ | ○ | － | ○
[5 empty] | 18-55 | 3.5-5.6 | AF-P DX NIKKOR 18-55mm f/3.5-5.6G | ○*35 | ○ | ○*35 | ○ | ○ | ○ | － | ○
[5 empty] | 18-55 | 3.5-5.6 | AF-P DX NIKKOR 18-55mm f/3.5-5.6G VR | ○*35 | ○ | ○*35 | ○ | ○ | ○ | － | ○
|  |  |  | AF-S | 10-24 | 3.5-4.5 | AF-S DX NIKKOR 10-24mm f/3.5-4.5G ED | ○ | ○ | ○ | ○ | ○ | ○ | － | ○
[5 empty] | 12-24 | 4 | AF-S DX Zoom-Nikkor 12-24mm f/4G IF-ED | ○ | ○ | ○ | ○ | ○ | ○ | － | ○
[5 empty] | 16-85 | 3.5-5.6 | AF-S DX NIKKOR 16-85mm f/3.5-5.6G ED VR | ○ | ○ | ○ | ○ | ○ | ○ | － | ○
[5 empty] | 17-55 | 2.8 | AF-S DX Zoom-Nikkor 17-55mm f/2.8G IF-ED | ○ | ○ | ○ | ○ | ○ | ○ | － | ○
[5 empty] | 18-55 | 3.5-5.6 | AF-S DX Zoom-Nikkor 18-55mm f/3.5-5.6G ED | ○ | ○ | ○ | ○ | ○ | ○ | － | ○
[5 empty] | 18-55 | 3.5-5.6 | AF-S DX Zoom-Nikkor 18-55mm f/3.5-5.6G II ED | ○ | ○ | ○ | ○ | ○ | ○ | － | ○
[5 empty] | 18-55 | 3.5-5.6 | AF-S DX NIKKOR 18-55mm f/3.5-5.6G VR | ○ | ○ | ○ | ○ | ○ | ○ | － | ○
[5 empty] | 18-55 | 3.5-5.6 | AF-S DX NIKKOR 18-55mm f/3.5-5.6G VR II | ○ | ○ | ○ | ○ | ○ | ○ | － | ○
[5 empty] | 18-70 | 3.5-4.5 | AF-S DX Zoom-Nikkor 18-70mm f/3.5-4.5G IF-ED | ○ | ○ | ○ | ○ | ○ | ○ | － | ○
[5 empty] | 18-105 | 3.5-5.6 | AF-S DX Zoom-Nikkor 18-105mm f/3.5-5.6G ED VR | ○ | ○ | ○ | ○ | ○ | ○ | － | ○
[5 empty] | 18-135 | 3.5-5.6 | AF-S DX Zoom-Nikkor 18-135mm f/3.5-5.6G IF-ED | ○ | ○ | ○ | ○ | ○ | ○ | － | ○
[5 empty] | 18-140 | 3.5-5.6 | AF-S DX NIKKOR 18-140mm f/3.5-5.6G ED VR | ○ | ○ | ○ | ○ | ○ | ○ | － | ○
[5 empty] | 18-200 | 3.5-5.6 | AF-S DX VR Zoom-Nikkor 18-200mm f/3.5-5.6G IF-ED | ○ | ○ | ○ | ○ | ○ | ○ | － | ○
[5 empty] | 18-200 | 3.5-5.6 | AF-S DX NIKKOR 18-200mm f/3.5-5.6G ED VR II | ○ | ○ | ○ | ○ | ○ | ○ | － | ○
[5 empty] | 18-300 | 3.5-5.6 | AF-S DX NIKKOR 18-300mm f/3.5-5.6G ED VR | ○ | ○ | ○ | ○ | ○ | ○ | － | ○
[5 empty] | 18-300 | 3.5-6.3 | AF-S DX NIKKOR 18-300mm f/3.5-6.3G ED VR | ○ | ○ | ○ | ○ | ○ | ○ | － | ○
|  | Telephoto zoom lens | G type | AF-P *35 | 70-300 | 4.5-6.3 | AF-P DX NIKKOR 70-300mm f/4.5-6.3G ED | ○*35 | ○ | ○*35 | ○ | ○ | ○ | － | ○
[5 empty] | 70-300 | 4.5-6.3 | AF-P DX NIKKOR 70-300mm f/4.5-6.3G ED VR | ○*35 | ○ | ○*35 | ○ | ○ | ○ | － | ○
|  |  |  | AF-S | 55-200 | 4-5.6 | AF-S DX NIKKOR 55-200mm f/4-5.6G ED VR II | ○ | ○ | ○ | ○ | ○ | ○ | － | ○
[5 empty] | 55-200 | 4-5.6 | AF-S DX VR Zoom-Nikkor 55-200mm f/4-5.6G IF-ED | ○ | ○ | ○ | ○ | ○ | ○ | － | ○
[5 empty] | 55-200 | 4-5.6 | AF-S DX Zoom-Nikkor 55-200mm f/4-5.6G ED | ○ | ○ | ○ | ○ | ○ | ○ | － | ○
[5 empty] | 55-300 | 4.5-5.6 | AF-S DX NIKKOR 55-300mm f/4.5-5.6G ED VR | ○ | ○ | ○ | ○ | ○ | ○ | － | ○
| FX | Wideangle lens | E type *36 | AF-S | 28 | 1.4 | AF-S NIKKOR 28mm f/1.4E ED | ○*36 | ○ | ○*36 | ○ | ○ | ○ | － | ○
|  |  | G type |  | 20 | 1.8 | AF-S NIKKOR 20mm f/1.8G ED | ○ | ○ | ○ | ○ | ○ | ○ | － | ○
[5 empty] | 24 | 1.4 | AF-S NIKKOR 24mm f/1.4G ED | ○ | ○ | ○ | ○ | ○ | ○ | － | ○
[5 empty] | 24 | 1.8 | AF-S NIKKOR 24mm f/1.8G ED | ○ | ○ | ○ | ○ | ○ | ○ | － | ○
[5 empty] | 28 | 1.8 | AF-S NIKKOR 28mm f/1.8G | ○ | ○ | ○ | ○ | ○ | ○ | － | ○
[5 empty] | 35 | 1.4 | AF-S NIKKOR 35mm f/1.4G | ○ | ○ | ○ | ○ | ○ | ○ | － | ○
[5 empty] | 35 | 1.8 | AF-S NIKKOR 35mm f/1.8G ED | ○ | ○ | ○ | ○ | ○ | ○ | － | ○
|  |  | D type | Coupling | 14 | 2.8 | AF Nikkor 14mm f/2.8D ED | ○ | ○ | ○ | ○ | ○ | ○ | － | ○
[5 empty] | 16 | 2.8 | AF Fisheye-Nikkor 16mm f/2.8D | ○ | ○ | ○ | ○ | ○ | ○ | － | ○
[5 empty] | 18 | 2.8 | AF Nikkor 18mm f/2.8D | ○ | ○ | ○ | ○ | ○ | ○ | － | ○
[5 empty] | 20 | 2.8 | AF Nikkor 20mm f/2.8D | ○ | ○ | ○ | ○ | ○ | ○ | － | ○
[5 empty] | 24 | 2.8 | AF Nikkor 24mm f/2.8D | ○ | ○ | ○ | ○ | ○ | ○ | － | ○
[5 empty] | 28 | 1.4 | AF Nikkor 28mm f/1.4D | ○ | ○ | ○ | ○ | ○ | ○ | － | ○
[5 empty] | 28 | 2.8 | AF Nikkor 28mm f/2.8D | ○ | ○ | ○ | ○ | ○ | ○ | － | ○
[5 empty] | 35 | 2 | AF Nikkor 35mm f/2D | ○ | ○ | ○ | ○ | ○ | ○ | － | ○
|  |  | AI-S AI | Coupling | 20 | 2.8 | AF Nikkor 20mm f/2.8 | ○ | ○ | ○ | ○ | ○ | － | ○ | ○
[5 empty] | 24 | 2.8 | AF Nikkor 24mm f/2.8 | ○ | ○ | ○ | ○ | ○ | － | ○ | ○
[5 empty] | 28 | 2.8 | AF Nikkor 28mm f/2.8 | ○ | ○ | ○ | ○ | ○ | － | ○ | ○
[5 empty] | 35 | 2 | AF Nikkor 35mm f/2 | ○ | ○ | ○ | ○ | ○ | － | ○ | ○
|  | Standard lens | G type | AF-S | 50 | 1.4 | AF-S NIKKOR 50mm f/1.4G | ○ | ○ | ○ | ○ | ○ | ○ | － | ○
[5 empty] | 50 | 1.8 | AF-S NIKKOR 50mm f/1.8G | ○ | ○ | ○ | ○ | ○ | ○ | － | ○
[5 empty] | 58 | 1.4 | AF-S NIKKOR 58mm f/1.4G | ○ | ○ | ○ | ○ | ○ | ○ | － | ○
[5 empty] | 60 | 2.8 | AF-S Micro NIKKOR 60mm f/2.8G ED | ○ | ○ | ○ | ○ | ○ | ○ | － | ○
|  |  | D type | Coupling | 50 | 1.4 | AF Nikkor 50mm f/1.4D | ○ | ○ | ○ | ○ | ○ | ○ | － | ○
[5 empty] | 50 | 1.8 | AF Nikkor 50mm f/1.8D | ○ | ○ | ○ | ○ | ○ | ○ | － | ○
[5 empty] | 60 | 2.8 | AF Micro-Nikkor 60mm f/2.8D | ○ | ○ | ○ | ○ | ○ | ○ | － | ○
|  |  | AI-S AI | Coupling | 50 | 1.4 | AF Nikkor 50mm f/1.4 | ○ | ○ | ○ | ○ | ○ | － | ○ | ○
[5 empty] | 50 | 1.8 | AF Nikkor 50mm f/1.8 | ○ | ○ | ○ | ○ | ○ | － | ○ | ○
[5 empty] | 55 | 2.8 | AF Micro-Nikkor 55mm f/2.8 | ○ | ○ | ○ | ○ | ○ | － | ○ | ○
[5 empty] | 60 | 2.8 | AF Micro-Nikkor 60mm f/2.8 | ○ | ○ | ○ | ○ | ○ | － | ○ | ○
|  | Telephoto lens | E type *36 | AF-S | 105 | 1.4 | AF-S NIKKOR 105mm f/1.4E ED | ○*36 | ○ | ○*36 | ○ | ○ | ○ | － | ○
|  |  | G type |  | 85 | 1.4 | AF-S NIKKOR 85mm f/1.4G | ○ | ○ | ○ | ○ | ○ | ○ | － | ○
[5 empty] | 85 | 1.8 | AF-S NIKKOR 85mm f/1.8G | ○ | ○ | ○ | ○ | ○ | ○ | － | ○
[5 empty] | 105 | 2.8 | AF-S VR Micro-Nikkor 105mm f/2.8G IF-ED | ○ | ○ | ○ | ○ | ○ | ○ | － | ○
[5 empty] | 200 | 2 | AF-S VR Nikkor 200mm f/2G IF-ED | ○ | ○ | ○ | ○ | ○ | ○ | － | ○
[5 empty] | 200 | 2 | AF-S NIKKOR 200mm f/2G ED VR II | ○ | ○ | ○ | ○ | ○ | ○ | － | ○
|  |  | D type | Coupling | 85 | 1.4 | AF Nikkor 85mm f/1.4D IF | ○ | ○ | ○ | ○ | ○ | ○ | － | ○
[5 empty] | 85 | 1.8 | AF Nikkor 85mm f/1.8D | ○ | ○ | ○ | ○ | ○ | ○ | － | ○
[5 empty] | 105 | 2 | AF DC-Nikkor 105mm f/2D | ○ | ○ | ○ | ○ | ○ | ○ | － | ○
[5 empty] | 105 | 2.8 | AF Micro-Nikkor 105mm f/2.8D | ○ | ○ | ○ | ○ | ○ | ○ | － | ○
[5 empty] | 135 | 2 | AF DC-Nikkor 135mm f/2D | ○ | ○ | ○ | ○ | ○ | ○ | － | ○
[5 empty] | 180 | 2.8 | AF Nikkor 180mm f/2.8D IF-ED | ○ | ○ | ○ | ○ | ○ | ○ | － | ○
[5 empty] | 200 | 4 | AF Micro-Nikkor 200mm f/4D IF-ED | ○ | ○ | ○ | ○ | ○ | ○ | － | ○
|  |  | AI-S AI |  | 85 | 1.8 | AF Nikkor 85mm f/1.8 | ○ | ○ | ○ | ○ | ○ | － | ○ | ○
[5 empty] | 105 | 2.8 | AF Micro-Nikkor 105mm f/2.8 | ○ | ○ | ○ | ○ | ○ | － | ○ | ○
[5 empty] | 135 | 2 | AF DC-Nikkor 135mm f/2 | ○ | ○ | ○ | ○ | ○ | － | ○ | ○
[5 empty] | 180 | 2.8 | AF Nikkor 180mm f/2.8 IF-ED | ○ | ○ | ○ | ○ | ○ | － | ○ | ○
|  | Super telephoto lens | G type | AF-S | 300 | 2.8 | AF-S VR Nikkor 300mm f/2.8G IF-ED | ○ | ○ | ○ | ○ | ○ | ○ | － | ○
[5 empty] | 300 | 2.8 | AF-S NIKKOR 300mm f/2.8G ED VR II | ○ | ○ | ○ | ○ | ○ | ○ | － | ○
[5 empty] | 400 | 2.8 | AF-S NIKKOR 400mm f/2.8G ED VR | ○ | ○ | ○ | ○ | ○ | ○ | － | ○
[5 empty] | 500 | 4 | AF-S NIKKOR 500mm f/4G ED VR | ○ | ○ | ○ | ○ | ○ | ○ | － | ○
[5 empty] | 600 | 4 | AF-S NIKKOR 600mm f/4G ED VR | ○ | ○ | ○ | ○ | ○ | ○ | － | ○
|  |  | E type *36 |  | 300 | 4 | AF-S NIKKOR 300mm f/4E PF ED VR | ○*36 | ○ | ○*36 | ○ | ○ | ○ | － | ○
[5 empty] | 400 | 2.8 | AF-S NIKKOR 400mm f/2.8E FL ED VR | ○*36 | ○ | ○*36 | ○ | ○ | ○ | － | ○
[5 empty] | 500 | 4 | AF-S NIKKOR 500mm f/4E FL ED VR | ○*36 | ○ | ○*36 | ○ | ○ | ○ | － | ○
[5 empty] | 500 | 5.6 | AF-S NIKKOR 500mm f/5.6E PF ED VR | ○*36 | ○ | ○*36 | ○ | ○ | ○ | － | ○
[5 empty] | 600 | 4 | AF-S NIKKOR 600mm f/4E FL ED VR | ○*36 | ○ | ○*36 | ○ | ○ | ○ | － | ○
[5 empty] | 800 | 5.6 | AF-S NIKKOR 800mm f/5.6E FL ED VR | ○*36 | ○ | ○*36 | ○ | ○ | ○ | － | ○
|  |  | D type | AF-S | 300 | 2.8 | AF-S Nikkor 300mm f/2.8D ED-lF | ○ | ○ | ○ | ○ | ○ | ○ | － | ○
[5 empty] | 300 | 2.8 | AF-S Nikkor 300mm f/2.8D II ED-lF | ○ | ○ | ○ | ○ | ○ | ○ | － | ○
[5 empty] | 300 | 4 | AF-S Nikkor 300mm f/4D ED-lF | ○ | ○ | ○ | ○ | ○ | ○ | － | ○
[5 empty] | 400 | 2.8 | AF-S Nikkor 400mm f/2.8D ED-lF | ○ | ○ | ○ | ○ | ○ | ○ | － | ○
[5 empty] | 400 | 2.8 | AF-S Nikkor 400mm f/2.8D II ED-lF | ○ | ○ | ○ | ○ | ○ | ○ | － | ○
[5 empty] | 500 | 4 | AF-S Nikkor 500mm f/4D IF-ED | ○ | ○ | ○ | ○ | ○ | ○ | － | ○
[5 empty] | 500 | 4 | AF-S Nikkor 500mm f/4D II IF-ED | ○ | ○ | ○ | ○ | ○ | ○ | － | ○
[5 empty] | 600 | 4 | AF-S Nikkor 600mm f/4D IF-ED | ○ | ○ | ○ | ○ | ○ | ○ | － | ○
[5 empty] | 600 | 4 | AF-S Nikkor 600mm f/4D II IF-ED | ○ | ○ | ○ | ○ | ○ | ○ | － | ○
|  |  |  | AF-I | 300 | 2.8 | AF-I Nikkor 300mm f/2.8D IF-ED | ○ | ○ | ○ | ○ | ○ | ○ | － | ○
[5 empty] | 400 | 2.8 | AF-I Nikkor 400mm f/2.8D IF-ED | ○ | ○ | ○ | ○ | ○ | ○ | － | ○
[5 empty] | 500 | 4 | AF-I Nikkor 500mm f/4D IF-ED | ○ | ○ | ○ | ○ | ○ | ○ | － | ○
[5 empty] | 600 | 4 | AF-I Nikkor 600mm f/4D IF-ED | ○ | ○ | ○ | ○ | ○ | ○ | － | ○
|  |  | AI-S AI | Coupling | 300 | 2.8 | AF Nikkor 300mm f/2.8 IF-ED | ○ | ○ | ○ | ○ | ○ | － | ○ | ○
[5 empty] | 300 | 4 | AF Nikkor 300mm f/4 IF-ED | ○ | ○ | ○ | ○ | ○ | － | ○ | ○
|  | Wideangle zoom lens | E type *36 | AF-S | 8-15 | 3.5-4.5 | AF-S Fisheye NIKKOR 8-15mm f/3.5-4.5E ED | ○*36 | ○ | ○*36 | ○ | ○ | ○ | － | ○
|  |  | G type |  | 14-24 | 2.8 | AF-S NIKKOR 14-24mm f/2.8G ED | ○ | ○ | ○ | ○ | ○ | ○ | － | ○
[5 empty] | 16-35 | 4 | AF-S NIKKOR 16-35mm f/4G ED VR | ○ | ○ | ○ | ○ | ○ | ○ | － | ○
[5 empty] | 18-35 | 3.5-4.5 | AF-S NIKKOR 18-35mm f/3.5-4.5G ED | ○ | ○ | ○ | ○ | ○ | ○ | － | ○
|  |  | D type | AF-S | 17-35 | 2.8 | AF-S Zoom-Nikkor 17-35mm f/2.8D IF-ED | ○ | ○ | ○ | ○ | ○ | ○ | － | ○
|  |  |  | Coupling | 18-35 | 3.5-4.5 | AF Zoom-Nikkor 18-35mm f/3.5-4.5D IF-ED | ○ | ○ | ○ | ○ | ○ | ○ | － | ○
[5 empty] | 20-35 | 2.8 | AF Zoom-Nikkor 20-35mm f/2.8D IF | ○ | ○ | ○ | ○ | ○ | ○ | － | ○
[5 empty] | 24-50 | 3.3-4.5 | AF Zoom-Nikkor 24-50mm F3.3-4.5D | ○ | ○ | ○ | ○ | ○ | ○ | － | ○
|  |  | AI-S | Coupling | 24-50 | 3.3-4.5 | AF Zoom-Nikkor 24-50mm F3.3-4.5 | ○ | ○ | ○ | ○ | ○ | － | ○ | ○
|  | Standard zoom lens | E type *36 | AF-S | 24-70 | 2.8 | AF-S NIKKOR 24-70mm f/2.8E ED VR | ○*36 | ○ | ○*36 | ○ | ○ | ○ | － | ○
|  |  | G type | AF-S | 24-70 | 2.8 | AF-S NIKKOR 24-70mm f/2.8G ED | ○ | ○ | ○ | ○ | ○ | ○ | － | ○
[5 empty] | 24-85 | 3.5-4.5 | AF-S Zoom-Nikkor 24-85mm f/3.5-4.5G IF-ED | ○ | ○ | ○ | ○ | ○ | ○ | － | ○
[5 empty] | 24-85 | 3.5-4.5 | AF-S NIKKOR 24-85mm f/3.5-4.5G ED VR | ○ | ○ | ○ | ○ | ○ | ○ | － | ○
[5 empty] | 24-120 | 3.5-5.6 | AF-S VR Zoom-Nikkor 24-120mm f/3.5-5.6G IF-ED | ○ | ○ | ○ | ○ | ○ | ○ | － | ○
[5 empty] | 24-120 | 4 | AF-S NIKKOR 24-120mm f/4G ED VR | ○ | ○ | ○ | ○ | ○ | ○ | － | ○
[5 empty] | 28-300 | 3.5-5.6 | AF-S NIKKOR 28-300mm f/3.5-5.6G ED VR | ○ | ○ | ○ | ○ | ○ | ○ | － | ○
|  |  |  | Coupling | 28-80 | 3.3-5.6 | AF Zoom-Nikkor 28-80mm F3.3-5.6G | ○ | ○ | ○ | ○ | ○ | ○ | － | ○
[5 empty] | 28-200 | 3.5-5.6 | AF Zoom-Nikkor 28-200mm f/3.5-5.6G IF-ED | ○ | ○ | ○ | ○ | ○ | ○ | － | ○
[5 empty] | 28-100 | 3.5-5.6 | AF Zoom-Nikkor 28-100mm f/3.5-5.6G | ○ | ○ | ○ | ○ | ○ | ○ | － | ○
|  |  | D type | AF-S | 28-70 | 2.8 | AF-S Zoom-Nikkor 28-70mm f/2.8D IF-ED | ○ | ○ | ○ | ○ | ○ | ○ | － | ○
|  |  |  | Coupling | 24-85 | 2.8-4 | AF Zoom-Nikkor 24-85mm f/2.8-4D IF | ○ | ○ | ○ | ○ | ○ | ○ | － | ○
[5 empty] | 24-120 | 3.5-5.6 | AF Zoom-Nikkor 24-120mm f/3.5-5.6D IF | ○ | ○ | ○ | ○ | ○ | ○ | － | ○
[5 empty] | 28-105 | 3.5-4.5 | AF Zoom-Nikkor 28-105mm f/3.5-4.5D IF | ○ | ○ | ○ | ○ | ○ | ○ | － | ○
[5 empty] | 28-70 | 3.5-4.5 | AF Zoom-Nikkor 28-70mm f/3.5-4.5D | ○ | ○ | ○ | ○ | ○ | ○ | － | ○
[5 empty] | 28-80 | 3.5-5.6 | AF Zoom-Nikkor 28-80mm f/3.5-5.6D | ○ | ○ | ○ | ○ | ○ | ○ | － | ○
[5 empty] | 28-200 | 3.5-5.6 | AF Zoom-Nikkor 28-200mm f/3.5-5.6D IF | ○ | ○ | ○ | ○ | ○ | ○ | － | ○
[5 empty] | 35-70 | 2.8 | AF Zoom-Nikkor 35-70mm f/2.8D | ○ | ○ | ○ | ○ | ○ | ○ | － | ○
[5 empty] | 35-80 | 4-5.6 | AF Zoom-Nikkor 35-80mm f/4-5.6D | ○ | ○ | ○ | ○ | ○ | ○ | － | ○
[5 empty] | 35-105 | 3.5-4.5 | AF Zoom-Nikkor 35-105mm f/3.5-4.5D IF | ○ | ○ | ○ | ○ | ○ | ○ | － | ○
|  |  | AI-S | Coupling | 28-70 | 3.5-4.5 | AF Zoom-Nikkor 28-70mm f/3.5-4.5 | ○ | ○ | ○ | ○ | ○ | － | ○ | ○
[5 empty] | 28-85 | 3.5-4.5 | AF Zoom-Nikkor 28-85mm f/3.5-4.5 | ○*8 | ○*8 | ○ | ○ | ○ | － | ○ | ○
[5 empty] | 35-70 | 2.8 | AF Zoom-Nikkor 35-70mm f/2.8 | ○*8 | ○*8 | ○ | ○ | ○ | － | ○ | ○
[5 empty] | 35-70 | 3.3-4.5 | AF Zoom-Nikkor 35-70mm F3.3-4.5 | ○ | ○ | ○ | ○ | ○ | － | ○ | ○
[5 empty] | 35-105 | 3.5-4.5 | AF Zoom-Nikkor 35-105mm f/3.5-4.5 | ○ | ○ | ○ | ○ | ○ | － | ○ | ○
[5 empty] | 35-135 | 3.5-4.5 | AF Zoom-Nikkor 35-135mm f/3.5-4.5 | ○ | ○ | ○ | ○ | ○ | － | ○ | ○
|  | Telephoto zoom lens | E type *36 | AF-P *35 | 70-300 | 4.5-5.6 | AF-P NIKKOR 70-300mm f/4.5-5.6E ED VR | ○*35 | ○ | ○*35 | ○ | ○ | ○ | － | ○
|  |  |  | AF-S | 70-200 | 2.8 | AF-S NIKKOR 70-200mm f/2.8E FL ED VR | ○ | ○ | ○ | ○ | ○ | ○ | － | ○
[5 empty] | 180-400 | 4 | AF-S NIKKOR 180-400mm f/4E TC1.4 FL ED VR | ○ | ○ | ○ | ○ | ○ | ○ | － | ○
[5 empty] | 200-500 | 5.6 | AF-S NIKKOR 200-500mm f/5.6E ED VR | ○ | ○ | ○ | ○ | ○ | ○ | － | ○
|  |  | G type | AF-S | 70-200 | 2.8 | AF-S VR Zoom-Nikkor 70-200mm f/2.8G IF-ED | ○ | ○ | ○ | ○ | ○ | ○ | － | ○
[5 empty] | 70-200 | 2.8 | AF-S NIKKOR 70-200mm f/2.8G ED VR II | ○ | ○ | ○ | ○ | ○ | ○ | － | ○
[5 empty] | 70-200 | 4 | AF-S NIKKOR 70-200mm f/4G ED VR | ○ | ○ | ○ | ○ | ○ | ○ | － | ○
[5 empty] | 70-300 | 4-5.6 | AF-S VR Zoom-Nikkor 70-300mm f/4.5-5.6G IF-ED | ○ | ○ | ○ | ○ | ○ | ○ | － | ○
[5 empty] | 80-400 | 4.5-5.6 | AF-S NIKKOR 80-400mm f/4.5-5.6G ED VR | ○ | ○ | ○ | ○ | ○ | ○ | － | ○
[5 empty] | 200-400 | 4 | AF-S VR Zoom-Nikkor 200-400mm f/4G IF-ED | ○ | ○ | ○ | ○ | ○ | ○ | － | ○
[5 empty] | 200-400 | 4 | AF-S NIKKOR 200-400mm f/4G ED VR II | ○ | ○ | ○ | ○ | ○ | ○ | － | ○
|  |  |  | Coupling | 70-300 | 4-5.6 | AF Zoom-Nikkor 70-300mm f/4-5.6G | ○ | ○ | ○ | ○ | ○ | ○ | － | ○
|  |  | D type | AF-S | 80-200 | 2.8 | AF-S Zoom-Nikkor 80-200mm f/2.8D IF-ED | ○ | ○ | ○ | ○ | ○ | ○ | － | ○
|  |  |  | Coupling | 70-180 | 4.5-5.6 | AF Zoom-Micro Nikkor 70-180mm f/4.5-f/5.6D ED | ○ | ○ | ○ | ○ | ○ | ○ | － | ○
[5 empty] | 70-210 | 4-5.6 | AF Zoom-Nikkor 70-210mm f/4-5.6D | ○ | ○ | ○ | ○ | ○ | ○ | － | ○
[5 empty] | 70-300 | 4-5.6 | AF Zoom-Nikkor 70-300mm f/4-5.6D ED | ○ | ○ | ○ | ○ | ○ | ○ | － | ○
[5 empty] | 70-300 | 4-5.6 | AF Zoom-Nikkor 70-300mm f/4-5.6D | ○ | ○ | ○ | ○ | ○ | ○ | － | ○
[5 empty] | 75-240 | 4.5-5.6 | AF Zoom-Nikkor 75-240mm f/4.5-5.6D | ○ | ○ | ○ | ○ | ○ | ○ | － | ○
[5 empty] | 80-200 | 2.8 | AF Zoom-Nikkor 80-200mm f/2.8D ED | ○ | ○ | ○ | ○ | ○ | ○ | － | ○
[5 empty] | 80-200 | 2.8 | AF Zoom-Nikkor 80-200mm f/2.8D ED (New) | ○ | ○ | ○ | ○ | ○ | ○ | － | ○
[5 empty] | 80-200 | 4.5-5.6 | AF Zoom-Nikkor 80-200mm f/4.5-5.6D | ○ | ○ | ○ | ○ | ○ | ○ | － | ○
[5 empty] | 80-400 | 4.5-5.6 | AF VR Zoom-Nikkor 80-400mm f/4.5-5.6D IF-ED | ○ | ○ | ○ | ○ | ○ | ○ | － | ○
|  |  | AI-S | Coupling | 70-210 | 4 | AF Zoom-Nikkor 70-210mm f/4 | ○ | ○ | ○ | ○ | ○ | － | ○ | ○
[5 empty] | 70-210 | 4-5.6 | AF Zoom-Nikkor 70-210mm f/4-5.6 | ○ | ○ | ○ | ○ | ○ | － | ○ | ○
[5 empty] | 75-300 | 4.5-5.6 | AF Zoom-Nikkor 75-300mm f/4.5-5.6 | ○ | ○ | ○ | ○ | ○ | － | ○ | ○
[5 empty] | 80-200 | 2.8 | AF Zoom-Nikkor 80-200mm f/2.8 ED | ○*8 | ○*8 | ○ | ○ | ○ | － | ○ | ○
|  | Teleconverter |  | AF-S |  |  | AF-S Teleconverter TC-14E II *6 | ○*7-4 | ○*7-1 | ○ | ○ | ○ | ○ | － | ○
[7 empty] | AF-S Teleconverter TC-14E III *6-1 | ○*7-4 | ○*7-1 | ○ | ○ | ○ | ○ | － | ○
[7 empty] | AF-S Teleconverter TC-17E II *6 | ○*7-4 | ○*7-1 | ○ | ○ | ○ | ○ | － | ○
[7 empty] | AF-S Teleconverter TC-20E II *6 | ○*7-4 | ○*7-1 | ○ | ○ | ○ | ○ | － | ○
[7 empty] | AF-S Teleconverter TC-20E III *6 | ○*7-4 | ○*7-1 | ○ | ○ | ○ | ○ | － | ○
[7 empty] | AF-S Teleconverter TC800-1.25E ED *7-2, *36 | ○*7-4 | ○*7-1 | ○ | ○ | ○ | ○ | － | ○
|  |  |  | AF-I *6 |  |  | AF-I Teleconverter TC-14E *6 | ○*7-4 | ○*7-1 | ○ | ○ | ○ | ○ | － | ○
[7 empty] | AF-I Teleconverter TC-20E *6 | ○*7-4 | ○*7-1 | ○ | ○ | ○ | ○ | － | ○
|  |  |  | Coupling |  |  | AF Teleconverter TC-16A *38 | － | － | － | － | － | － | － | －
Focusing | Format | Group | Lens type | AF drive system | Focal length | Maximum aperture | Lens name | D600 *2, *3, *10
[8 empty] | Focus |  |  | Mode |  | Metering
[8 empty] | AF | M (with electronic range finder) | MF | P S | A M | Matrix |  | Center- weighted/ Spot *1
[13 empty] | 3D | Color
MF | FX | Wideangle lens | AI |  | 6 | 2.8 | Fisheye-Nikkor 6mm f/2.8 | － | ○ | ○ | － | ○*19 | － | ○*20 | ○*21
[5 empty] | 8 | 2.8 | Fisheye-Nikkor 8mm f/2.8 | － | ○ | ○ | － | ○*19 | － | ○*20 | ○*21
[5 empty] | 13 | 5.6 | Nikkor 13mm f/5.6 | － | ○ | ○ | － | ○*19 | － | ○*20 | ○*21
[5 empty] | 15 | 3.5 | Nikkor 15mm f/3.5 | － | ○ | ○ | － | ○*19 | － | ○*20 | ○*21
[5 empty] | 15 | 5.6 | Nikkor 15mm f/5.6 | － | ○ | ○ | － | ○*19 | － | ○*20 | ○*21
[5 empty] | 16 | 2.8 | Fisheye-Nikkor 16mm f/2.8 | － | ○ | ○ | － | ○*19 | － | ○*20 | ○*21
[5 empty] | 16 | 3.5 | Fisheye-Nikkor 16mm f/3.5 | － | ○ | ○ | － | ○*19 | － | ○*20 | ○*21
[5 empty] | 18 | 4 | Nikkor 18mm f/4 | － | ○ | ○ | － | ○*19 | － | ○*20 | ○*21
[5 empty] | 20 | 3.5 | Nikkor 20mm f/3.5 | － | ○ | ○ | － | ○*19 | － | ○*20 | ○*21
[5 empty] | 20 | 4 | Nikkor 20mm f/4 | － | ○ | ○ | － | ○*19 | － | ○*20 | ○*21
[5 empty] | 24 | 2 | Nikkor 24mm f/2 | － | ○ | ○ | － | ○*19 | － | ○*20 | ○*21
[5 empty] | 24 | 2.8 | Nikkor 24mm f/2.8 | － | ○ | ○ | － | ○*19 | － | ○*20 | ○*21
[5 empty] | 28 | 2 | Nikkor 28mm f/2 | － | ○ | ○ | － | ○*19 | － | ○*20 | ○*21
[5 empty] | 28 | 2.8 | Nikkor 28mm f/2.8 | － | ○ | ○ | － | ○*19 | － | ○*20 | ○*21
[5 empty] | 28 | 3.5 | Nikkor 28mm f/3.5 | － | ○ | ○ | － | ○*19 | － | ○*20 | ○*21
[5 empty] | 35 | 1.4 | Nikkor 35mm f/1.4 | － | ○ | ○ | － | ○*19 | － | ○*20 | ○*21
[5 empty] | 35 | 2 | Nikkor 35mm f/2 | － | ○ | ○ | － | ○*19 | － | ○*20 | ○*21
[5 empty] | 35 | 2.8 | Nikkor 35mm f/2.8 | － | ○ | ○ | － | ○*19 | － | ○*20 | ○*21
|  |  | AI-S |  | 6 | 2.8 | Fisheye-Nikkor 6mm f/2.8 | － | ○ | ○ | － | ○*19 | － | ○*20 | ○*21
[5 empty] | 8 | 2.8 | Fisheye-Nikkor 8mm f/2.8 | － | ○ | ○ | － | ○*19 | － | ○*20 | ○*21
[5 empty] | 13 | 5.6 | Nikkor 13mm f/5.6 | － | ○ | ○ | － | ○*19 | － | ○*20 | ○*21
[5 empty] | 15 | 3.5 | Nikkor 15mm f/3.5 | － | ○ | ○ | － | ○*19 | － | ○*20 | ○*21
[5 empty] | 16 | 2.8 | Fisheye-Nikkor 16mm f/2.8 | － | ○ | ○ | － | ○*19 | － | ○*20 | ○*21
[5 empty] | 18 | 3.5 | Nikkor 18mm f/3.5 | － | ○ | ○ | － | ○*19 | － | ○*20 | ○*21
[5 empty] | 20 | 2.8 | Nikkor 20mm f/2.8 | － | ○ | ○ | － | ○*19 | － | ○*20 | ○*21
[5 empty] | 20 | 3.5 | Nikkor 20mm f/3.5 | － | ○ | ○ | － | ○*19 | － | ○*20 | ○*21
[5 empty] | 24 | 2 | Nikkor 24mm f/2 | － | ○ | ○ | － | ○*19 | － | ○*20 | ○*21
[5 empty] | 24 | 2.8 | Nikkor 24mm f/2.8 | － | ○ | ○ | － | ○*19 | － | ○*20 | ○*21
[5 empty] | 28 | 2 | Nikkor 28mm f/2 | － | ○ | ○ | － | ○*19 | － | ○*20 | ○*21
[5 empty] | 28 | 2.8 | Nikkor 28mm f/2.8 | － | ○ | ○ | － | ○*19 | － | ○*20 | ○*21
[5 empty] | 28 | 3.5 | Nikkor 28mm f/3.5 | － | ○ | ○ | － | ○*19 | － | ○*20 | ○*21
[5 empty] | 35 | 1.4 | Nikkor 35mm f/1.4 | － | ○ | ○ | － | ○*19 | － | ○*20 | ○*21
[5 empty] | 35 | 2 | Nikkor 35mm f/2 | － | ○ | ○ | － | ○*19 | － | ○*20 | ○*21
[5 empty] | 35 | 2.8 | Nikkor 35mm f/2.8 | － | ○ | ○ | － | ○*19 | － | ○*20 | ○*21
|  |  | E series |  | 28 | 2.8 | Nikon Series E 28mm f/2.8 | － | ○ | ○ | － | ○*19 | － | ○*20 | ○*21
[5 empty] | 35 | 2.5 | Nikon Series E 35mm f/2.5 | － | ○ | ○ | － | ○*19 | － | ○*20 | ○*21
[5 empty] | 35 | 2.5 | Nikon Series E 35mm f/2.5 | － | ○ | ○ | － | ○*19 | － | ○*20 | ○*21
|  |  | PC | E type | 19 | 4 | PC NIKKOR 19mm f/4E ED | － | ○*5 | ○ | ○ | ○ | ○*23 | － | ○*23
|  |  |  | D type | 24 | 3.5 | PC-E NIKKOR 24mm f/3.5D ED *33,*34,*39 | － | ○*5 | ○ | ○ | ○ | ○*23 | － | ○*23
[5 empty] | 28 | 3.5 | PC-Nikkor 28mm f/3.5 | － | ○*5 | ○ | － | ○*23 | － | － | ○
[5 empty] | 28 | 4 | PC-Nikkor 28mm f/4 | － | ○*5 | ○ | － | ○*23 | － | － | ○
[5 empty] | 35 | 2.8 | PC-Nikkor 35mm f/2.8 | － | ○*5 | ○ | － | ○*23 | － | － | ○
[5 empty] | 35 | 2.8 | New PC-Nikkor 35mm f/2.8 | － | ○*5 | ○ | － | ○*23 | － | － | ○
[5 empty] | 35 | 3.5 | PC-Nikkor 35mm f/3.5 | － | ○*5 | ○ | － | ○*23 | － | － | ○
|  | Standard lens | AI |  | 50 | 1.2 | Nikkor 50mm f/1.2 | － | ○ | ○ | － | ○*19 | － | ○*20 | ○*21
[5 empty] | 50 | 1.8 | Nikkor 50mm f/1.8 | － | ○ | ○ | － | ○*19 | － | ○*20 | ○*21
[5 empty] | 50 | 1.4 | Nikkor 50mm f/1.4 | － | ○ | ○ | － | ○*19 | － | ○*20 | ○*21
[5 empty] | 50 | 2 | Nikkor 50mm f/2 | － | ○ | ○ | － | ○*19 | － | ○*20 | ○*21
[5 empty] | 55 | 1.2 | Nikkor 55mm f/1.2 | － | ○ | ○ | － | ○*19 | － | ○*20 | ○*21
[5 empty] | 55 | 2.8 | Micro-Nikkor 55mm f/2.8 | － | ○ | ○ | － | ○*19 | － | ○*20 | ○*21
[5 empty] | 55 | 3.5 | Micro-Nikkor 55mm f/3.5 | － | ○ | ○ | － | ○*19 | － | ○*20 | ○*21
[5 empty] | 58 | 1.2 | Noct-Nikkor 58mm f/1.2 | － | ○ | ○ | － | ○*19 | － | ○*20 | ○*21
|  |  | PC Micro | D type | 45 | 2.8 | PC-E Micro NIKKOR 45mm f/2.8D ED *6,*39 | － | ○*5 | ○ | ○ | ○ | ○*23 | － | ○*23
|  |  | AI-S |  | 50 | 1.2 | Nikkor 50mm f/1.2 | － | ○ | ○ | － | ○*19 | － | ○*20 | ○*21
[5 empty] | 50 | 1.8 | Nikkor 50mm f/1.8 | － | ○ | ○ | － | ○*19 | － | ○*20 | ○*21
[5 empty] | 50 | 1.4 | Nikkor 50mm f/1.4 | － | ○ | ○ | － | ○*19 | － | ○*20 | ○*21
[5 empty] | 55 | 2.8 | Micro-Nikkor 55mm f/2.8 | － | ○ | ○ | － | ○*19 | － | ○*20 | ○*21
[5 empty] | 58 | 1.2 | Noct-Nikkor 58mm f/1.2 | － | ○ | ○ | － | ○*19 | － | ○*20 | ○*21
|  |  | AI-P |  | 45 | 2.8 | Nikkor 45mm f/2.8P | － | ○ | ○ | ○ | ○ | － | ○ | ○
|  |  | E series |  | 50 | 1.8 | Nikon Series E 50mm f/1.8 | － | ○ | ○ | － | ○*19 | － | ○*20 | ○*21
|  | Telephoto lens | AI |  | 85 | 2 | Nikkor 85mm f/2 | － | ○ | ○ | － | ○*19 | － | ○*20 | ○*21
[5 empty] | 105 | 2.5 | Nikkor 105mm f/2.5 | － | ○ | ○ | － | ○*19 | － | ○*20 | ○*21
[5 empty] | 105 | 4 | Micro-Nikkor 105mm f/4 | － | ○ | ○ | － | ○*19 | － | ○*20 | ○*21
[5 empty] | 135 | 2 | Nikkor 135mm f/2 | － | ○ | ○ | － | ○*19 | － | ○*20 | ○*21
[5 empty] | 135 | 2.8 | Nikkor 135mm f/2.8 | － | ○ | ○ | － | ○*19 | － | ○*20 | ○*21
[5 empty] | 135 | 3.5 | Nikkor 135mm f/3.5 | － | ○ | ○ | － | ○*19 | － | ○*20 | ○*21
[5 empty] | 180 | 2.8 | Nikkor 180mm f/2.8 | － | ○ | ○ | － | ○*19 | － | ○*20 | ○*21
[5 empty] | 200 | 4 | Nikkor 200mm f/4 | － | ○ | ○ | － | ○*19 | － | ○*20 | ○*21
[5 empty] | 200 | 4 | Micro-Nikkor 200mm f/4 IF | － | ○ | ○ | － | ○*19 | － | ○*20 | ○*21
|  |  | AI-S |  | 85 | 1.4 | Nikkor 85mm f/1.4 | － | ○ | ○ | － | ○*19 | － | ○*20 | ○*21
[5 empty] | 85 | 2 | Nikkor 85mm f/2 | － | ○ | ○ | － | ○*19 | － | ○*20 | ○*21
[5 empty] | 105 | 1.8 | Nikkor 105mm f/1.8 | － | ○ | ○ | － | ○*19 | － | ○*20 | ○*21
[5 empty] | 105 | 2.5 | Nikkor 105mm f/2.5 | － | ○ | ○ | － | ○*19 | － | ○*20 | ○*21
[5 empty] | 105 | 2.8 | Micro-Nikkor 105mm f/2.8 | － | ○ | ○ | － | ○*19 | － | ○*20 | ○*21
[5 empty] | 105 | 4 | Micro-Nikkor 105mm f/4 | － | ○ | ○ | － | ○*19 | － | ○*20 | ○*21
[5 empty] | 105 | 4.5 | UV-Nikkor 105mm f/4.5 | － | ○ | ○ | － | ○*19 | － | ○*20 | ○*21
[5 empty] | 135 | 2 | Nikkor 135mm f/2 | － | ○ | ○ | － | ○*19 | － | ○*20 | ○*21
[5 empty] | 135 | 2.8 | Nikkor 135mm f/2.8 | － | ○ | ○ | － | ○*19 | － | ○*20 | ○*21
[5 empty] | 135 | 3.5 | Nikkor 135mm f/3.5 | － | ○ | ○ | － | ○*19 | － | ○*20 | ○*21
[5 empty] | 180 | 2.8 | Nikkor 180mm f/2.8 ED | － | ○ | ○ | － | ○*19 | － | ○*20 | ○*21
[5 empty] | 200 | 2 | Nikkor 200mm f/2 IF-ED | － | ○ | ○ | － | ○*19 | － | ○*20 | ○*21
[5 empty] | 200 | 4 | Nikkor 200mm f/4 | － | ○ | ○ | － | ○*19 | － | ○*20 | ○*21
[5 empty] | 200 | 4 | Micro-Nikkor 200mm f/4 IF | － | ○ | ○ | － | ○*19 | － | ○*20 | ○*21
|  |  | E series |  | 100 | 2.8 | Nikon Series E 100mm f/2.8 | － | ○ | ○ | － | ○*19 | － | ○*20 | ○*21
[5 empty] | 135 | 2.8 | Nikon Series E 135mm f/2.8 | － | ○ | ○ | － | ○*19 | － | ○*20 | ○*21
|  |  | PC Micro | D type | 85 | 2.8 | PC Micro-Nikkor 85mm f/2.8D *39 | － | ○*5 | ○ | － | ○*16 | ○*23 | － | ○*23
[5 empty] | 85 | 2.8 | PC-E Micro NIKKOR 85mm f/2.8D *39 | － | ○*5 | ○ | ○ | ○ | ○*23 | － | ○*23
|  |  | Medical |  | 120 | 4 | Medical-Nikkor 120 f/4 (IF) | － | ○ | ○ | － | ○*19, *22 | － | － | －
|  | Super telephoto lens | AI |  | 300 | 2.8 | Nikkor 300mm f/2.8 IF-ED | － | ○ | ○ | － | ○*19 | － | ○*20 | ○*21
[5 empty] | 300 | 4.5 | Nikkor 300mm f/4.5 | － | ○ | ○ | － | ○*19 | － | ○*20 | ○*21
[5 empty] | 300 | 4.5 | Nikkor 300mm f/4.5 ED | － | ○ | ○ | － | ○*19 | － | ○*20 | ○*21
[5 empty] | 300 | 4.5 | Nikkor 300mm f/4.5 IF-ED | － | ○ | ○ | － | ○*19 | － | ○*20 | ○*21
[5 empty] | 400 | 3.5 | Nikkor 400mm f/3.5 IF-ED | － | ○ | ○ | － | ○*19 | － | ○*20 | ○*21
[5 empty] | 400 | 5.6 | Nikkor 400mm f/5.6 ED | － | ○ | ○ | － | ○*19 | － | ○*20 | ○*21
[5 empty] | 400 | 5.6 | Nikkor 400mm f/5.6 IF-ED | － | ○ | ○ | － | ○*19 | － | ○*20 | ○*21
[5 empty] | 600 | 5.6 | Nikkor 600mm f/5.6S IF-ED | － | ○ | ○ | － | ○*19 | － | ○*20 | ○*21
[5 empty] | 800 | 8 | Nikkor 800mm f/8 IF | － | － | ○ | － | ○*19 | － | ○*20 | ○*21
[5 empty] | 1200 | 11 | Nikkor 1200mm f/11 IF-ED | － | － | ○ | － | ○*19 | － | ○*20 | ○*21
|  |  | AI-S |  | 300 | 2 | Nikkor 300mm f/2 IF-ED | － | ○ | ○ | － | ○*19 | － | ○*20 | ○*21
[5 empty] | 300 | 2.8 | Nikkor 300mm f/2.8 IF-ED | － | ○ | ○ | － | ○*19 | － | ○*20 | ○*21
[5 empty] | 300 | 4.5 | Nikkor 300mm f/4.5 | － | ○ | ○ | － | ○*19 | － | ○*20 | ○*21
[5 empty] | 300 | 4.5 | Nikkor 300mm f/4.5 IF-ED | － | ○ | ○ | － | ○*19 | － | ○*20 | ○*21
[5 empty] | 400 | 2.8 | Nikkor 400mm f/2.8 IF-ED | － | ○ | ○ | － | ○*19 | － | ○*20 | ○*21
[5 empty] | 400 | 3.5 | Nikkor 400mm f/3.5 IF-ED | － | ○ | ○ | － | ○*19 | － | ○*20 | ○*21
[5 empty] | 400 | 5.6 | Nikkor 400mm f/5.6 IF-ED | － | ○ | ○ | － | ○*19 | － | ○*20 | ○*21
[5 empty] | 600 | 4 | Nikkor 600mm f/4 IF-ED | － | ○ | ○ | － | ○*19 | － | ○*20 | ○*21
[5 empty] | 600 | 5.6 | Nikkor 600mm f/5.6S IF-ED | － | ○ | ○ | － | ○*19 | － | ○*20 | ○*21
[5 empty] | 800 | 5.6 | Nikkor 800mm f/5.6 IF-ED | － | ○ | ○ | － | ○*19 | － | ○*20 | ○*21
[5 empty] | 800 | 8 | Nikkor 800mm f/8 IF | － | － | ○ | － | ○*19 | － | ○*20 | ○*21
[5 empty] | 1200 | 11 | Nikkor 1200mm f/11 IF-ED | － | － | ○ | － | ○*19 | － | ○*20 | ○*21
|  |  | Reflex lens |  | 500 | 5 | Reflex-Nikkor 500mm f/5 | － | － | ○ | － | ○*19 | － | － | ○*21
[5 empty] | 500 | 8 | Reflex-Nikkor 500mm f/8 | － | － | ○ | － | ○*19 | － | － | ○*21
[5 empty] | 1000 | 6.3 | Reflex-Nikkor 1000mm f/6.3 | － | － | ○ | － | ○*19 | － | － | ○*21
[5 empty] | 1000 | 11 | Reflex-Nikkor 1000mm f/11 | － | － | ○ | － | ○*19 | － | － | ○*21
[5 empty] | 2000 | 11 | Reflex-Nikkor 2000mm f/11 | － | － | ○ | － | ○*19 | － | － | ○*21
|  |  | AI-P |  | 500 | 4 | Nikkor 500mm f/4P IF-ED | － | ○ | ○ | ○ | ○ | － | ○ | ○
|  | Wideangle Zoom lens | AI |  | 25-50 | 4 | Zoom-Nikkor 25-50mm f/4 | － | ○ | ○ | － | ○*19 | － | ○*20 | ○*21
[5 empty] | 28-45 | 4.5 | Zoom-Nikkor 28-45mm f/4.5 | － | ○ | ○ | － | ○*19 | － | ○*20 | ○*21
|  |  | AI-S |  | 25-50 | 4 | Zoom-Nikkor 25-50mm f/4 | － | ○ | ○ | － | ○*19 | － | ○*20 | ○*21
[5 empty] | 28-50 | 3.5 | Zoom-Nikkor 28-50mm f/3.5 | － | ○ | ○ | － | ○*19 | － | ○*20 | ○*21
|  | Standard zoom lens | AI |  | 35-70 | 3.5 | Zoom-Nikkor 35-70mm f/3.5 | － | ○ | ○ | － | ○*19 | － | ○*20 | ○*21
[5 empty] | 43-86 | 3.5 | Zoom-Nikkor 43-86mm f/3.5 | － | ○ | ○ | － | ○*19 | － | ○*20 | ○*21
|  |  | AI-S |  | 28-85 | 3.5-4.5 | Zoom-Nikkor 28-85mm f/3.5-4.5 *24 | － | ○ | ○ | － | ○*19 | － | ○*20 | ○*21
[5 empty] | 35-70 | 3.5 | Zoom-Nikkor 35-70mm f/3.5 | － | ○ | ○ | － | ○*19 | － | ○*20 | ○*21
[5 empty] | 35-70 | 3.3-4.5 | Zoom-Nikkor 35-70mm f/3.3-4.5 | － | ○ | ○ | － | ○*19 | － | ○*20 | ○*21
[5 empty] | 35-70 | 3.5-4.8 | Zoom-Nikkor 35-70mm f/3.5-4.8 | － | ○ | ○ | － | ○*19 | － | ○*20 | ○*21
[5 empty] | 35-105 | 3.5-4.5 | Zoom-Nikkor 35-105mm f/3.5-4.5 *24 | － | ○ | ○ | － | ○*19 | － | ○*20 | ○*21
[5 empty] | 35-135 | 3.5-4.5 | Zoom-Nikkor 35-135mm f/3.5-4.5 *24 | － | ○ | ○ | － | ○*19 | － | ○*20 | ○*21
[5 empty] | 35-200 | 3.5-4.5 | Zoom-Nikkor 35-200mm f/3.5-4.5 | － | ○ | ○ | － | ○*19 | － | ○*20 | ○*21
|  |  | E series |  | 36-72 | 3.5 | Nikon Series E 36-72mm f/3.5 | － | ○ | ○ | － | ○*19 | － | ○*20 | ○*21
|  | Telephoto zoom lens | AI |  | 50-300 | 4.5 | Zoom-Nikkor 50-300mm f/4.5 | － | ○ | ○ | － | ○*19 | － | ○*20 | ○*21
[5 empty] | 50-300 | 4.5 | Zoom-Nikkor 50-300mm f/4.5 ED | － | ○ | ○ | － | ○*19 | － | ○*20 | ○*21
[5 empty] | 80-200 | 4.5 | Zoom-Nikkor 80-200mm f/4.5 | － | ○ | ○ | － | ○*19 | － | ○*20 | ○*21
|  |  | AI-S |  | 50-135 | 3.5 | Zoom-Nikkor 50-135mm f/3.5 | － | ○ | ○ | － | ○*19 | － | ○*20 | ○*21
[5 empty] | 50-300 | 4.5 | Zoom-Nikkor 50-300mm f/4.5 ED | － | ○ | ○ | － | ○*19 | － | ○*20 | ○*21
[5 empty] | 70-210 | 4.5-5.6 | Zoom-Nikkor 70-210mm f/4.5-5.6 | － | ○ | ○ | － | ○*19 | － | ○*20 | ○*21
[5 empty] | 80-200 | 2.8 | Zoom-Nikkor 80-200mm f/2.8 ED *17 | － | ○ | ○ | － | ○*19 | － | ○*20 | ○*21
[5 empty] | 80-200 | 4 | Zoom-Nikkor 80-200mm f/4 | － | ○ | ○ | － | ○*19 | － | ○*20 | ○*21
[5 empty] | 100-300 | 5.6 | Zoom-Nikkor 100-300mm f/5.6 | － | ○ | ○ | － | ○*19 | － | ○*20 | ○*21
[5 empty] | 180-600 | 8 | Zoom-Nikkor 180-600mm f/8 ED | － | － | ○ | － | ○*19 | － | ○*20 | ○*21
[5 empty] | 200-400 | 4 | Zoom-Nikkor 200-400mm f/4 ED *18 | － | ○ | ○ | － | ○*19 | － | ○*20 | ○*21
[5 empty] | 200-600 | 9.5 | Zoom-Nikkor 200-600mm f/9.5 | － | － | ○ | － | ○*19 | － | ○*20 | ○*21
[5 empty] | 360-1200 | 11 | Zoom-Nikkor 360-1200mm f/11ED | － | － | ○ | － | ○*19 | － | ○*20 | ○*21
|  |  | AI-P |  | 1200-1700 | 5.6-8 | Zoom-Nikkor 1200-1700mm f/5.6-8P IF-ED | － | ○ | ○ | － | ○*19 | － | ○*20 | ○*21
|  |  | E series |  | 70-210 | 4 | Nikon Series E 70-210mm f/4 | － | ○ | ○ | － | ○*19 | － | ○*20 | ○*21
[5 empty] | 75-150 | 3.5 | Nikon Series E 75-150mm f/3.5 | － | ○ | ○ | － | ○*19 | － | ○*20 | ○*21
|  | Teleconverter | AI |  |  |  | Teleconverter TC-14, TC-200, TC-300 *37 | － | ○*7-1 | ○ | － | ○*19 | － | ○*20 | ○*21
|  |  | AI-S |  |  |  | Teleconverter TC-14A *37 | － | ○*7-1 | ○ | － | ○*19 | － | ○*20 | ○*21
[7 empty] | Teleconverter TC-14B *37 | － | ○*7-1 | ○ | － | ○*19 | － | ○*20 | ○*21
[7 empty] | Teleconverter TC-14C *37 | － | ○*7-1 | ○ | － | ○*19 | － | ○*20 | ○*21
[7 empty] | Teleconverter TC-201 *37 | － | ○*7-1 | ○ | － | ○*19 | － | ○*20 | ○*21
[7 empty] | Teleconverter TC-301 *37 | － | ○*7-1 | ○ | － | ○*19 | － | ○*20 | ○*21
|  | Attachment |  |  |  |  | Bellows Focusing Attachment PB-6 *14, *25 | － | ○*7 | ○ | － | ○*26 | － | － | ○
|  | Auto extention ring |  |  |  |  | Auto Extention Rings PK-11A, 12, 13, and PN-11 | － | ○*7 | ○ | － | ○*19 | － | － | ○
Notes
*1 | Spot metering meters selected focus area (focus point).
*2 | IX-Nikkor lenses can not be used.
*3 | Vibration Reduction (VR) supported with VR lenses.
*4 | The camera’s exposure metering and flash control systems do not work properly when shifting and/or tilting the lens, or when an aperture other than the maximum aperture is used.
*5 | Electronic rangefinder can not be used with shifting or tilting.
*6 | Can be used with the following AF-S and AF-I lenses. AF-S VR Micro-Nikkor ED 105mm f/2.8G IF *1 ,AF-S NIKKOR 200mm f/2G ED VR II ,AF-S VR Nikkor ED 200mm f/2G IF ,AF-S VR Nikkor ED 300mm f/2.8G IF AF-S Nikkor ED 300mm f/4D IF *2 ,AF-S Nikkor ED 300mm f/2.8D II IF , AF-S Nikkor ED 300mm f/2.8D IF ,AF-S NIKKOR 300mm f/4E PF ED VR ,AF-S NIKKOR 300mm f/2.8G ED VR II ,AF-I Nikkor ED 300mm f/2.8D IF ,AF-S Nikkor ED 400mm f/2.8D II IF ,AF-S Nikkor ED 400mm f/2.8D IF ,AF-S NIKKOR 400mm f/2.8G ED VR ,AF-S NIKKOR 400mm f/2.8E FL ED VR , AF-I Nikkor ED 400mm f/2.8D IF ,AF-S Nikkor ED 500mm f/4D II IF *2 ,AF-S Nikkor ED 500mm f/4D IF *2 ,AF-S NIKKOR 500mm f/4G ED VR *2 ,AF-S NIKKOR 500mm f/4E FL ED VR *2 ,AF-I Nikkor ED 500mm f/4D IF *2 ,AF-S Nikkor ED 600mm f/4D II IF *2 ,AF-S Nikkor ED 600mm f/4D IF *2 ,AF-S NIKKOR 600mm f/4G ED VR *2 ,AF-S NIKKOR 600mm f/4E FL ED VR *2 ,AF-I Nikkor ED 600mm f/4D IF *2 ,AF-S NIKKOR 800mm f/5.6E FL ED VR *2 ,AF-S NIKKOR 70-200mm f/2.8E FL ED VR ,AF-S NIKKOR 70-200mm f/2.8G ED VR II ,AF-S VR Zoom-Nikkor ED 70-200mm f/2.8G IF ,AF-S NIKKOR 70-200mm f/4G ED VR ,AF-S Zoom-Nikkor ED 80-200mm f/2.8D IF ,AF-S NIKKOR 80-400mm f/4.5-5.6G ED VR *1 ,AF-S NIKKOR 200-400mm f/4G ED VR II *2 ,AF-S VR Zoom-Nikkor ED 200-400mm f/4G IF *2 ,AF-S NIKKOR 200-500mm f/5.6E ED VR *2 , *1 : Autofocus not supported. *2 : Autofocus not supported when used with TC-17E II/TC-20E II/TC-20E III.
*6-1 | Can be used with the following AF-S lenses. AF-S VR Micro-Nikkor 105mm f/2.8G IF-ED *1 , AF-S VR Nikkor 200mm f/2G IF-ED , AF-S NIKKOR 200mm f/2G ED VR II , AF-S VR Nikkor 300mm f/2.8G IF-ED , AF-S NIKKOR 300mm f/2.8G ED VR II , AF-S NIKKOR 300mm f/4E PF ED VR ,AF-S NIKKOR 400mm f/2.8E FL ED VR , AF-S NIKKOR 400mm f/2.8G ED VR ,AF-S NIKKOR 500mm f/4E FL ED , VR AF-S NIKKOR 500mm f/4G ED VR ,AF-S NIKKOR 600mm f/4E FL ED VR , AF-S NIKKOR 600mm f/4G ED VR , AF-S NIKKOR 800mm f/5.6E FL ED VR , AF-S NIKKOR 70-200mm f/2.8E FL ED VR , AF-S VR Zoom-Nikkor 70-200mm f/2.8G IF-ED , AF-S NIKKOR 70-200mm f/2.8G ED VR II , AF-S NIKKOR 70-200mm f/4G ED VR ,AF-S NIKKOR 80-400mm f/4.5-5.6G ED VR*1 , AF-S VR Zoom-Nikkor 200-400mm f/4G IF-ED , AF-S NIKKOR 200-400mm f/4G ED VR II , AF-S NIKKOR 200-500mm f/5.6E ED VR. *1 : Autofocus not supported.
*6-2 | E- and G-type AF-S lenses
*7 | With maximum effective aperture of f/5.6 or faster.
*7-1 | If the maximum effective aperture is f/8 or faster, the electronic rangefinder can be used with focusing. However, if the maximum effective aperture is slower than f/5.6 and the subject is dark or lacks sufficient contrast, the in-focus indicator may be displayed even when the subject is not in focus.
*7-2 | The TC800-1.25E ED teleconverter is for use exclusively with AF-S NIKKOR 800 mm f/5.6E FL ED VR lenses. Autofocus is available only with cameras that offer f/8 support.
*7-3 | If the maximum effective aperture is faster than f/8, autofocus is available. However, if the maximum effective aperture is slower than f/5.6 and the subject is dark or lacks sufficient contrast, the camera may be unable to focus. Single-point AF is used when 3D-tracking or auto-area AF is selected for AF-area mode.
*7-4 | If the maximum effective aperture is faster than f/8, autofocus is available. However, if the maximum effective aperture is slower than f/5.6 and the subject is dark or lacks sufficient contrast, the camera may be unable to focus. In the following cases, single-point AF is used when 3D-tracking or auto-area AF is selected for AF-area mode. •A lens with a maximum aperture of f/4 is used with the TC-17E II teleconverter •The AF-S NIKKOR 800mm f/5.6E FL ED VR is used with the TC800-1.25E ED teleconverter
*7-5 | If the maximum effective aperture is faster than f/8, autofocus is available. However, if the maximum effective aperture is slower than f/5.6 and the subject is dark or lacks sufficient contrast, the camera may be unable to focus. In the following cases, single-point AF is used when 3D-tracking or auto-area AF is selected for AF-area mode. •A lens with a maximum aperture of f/5.6 is used with the TC-14E, TC-14E II, or TC-14E III teleconverter •A lens with a maximum aperture of f/4 is used with the TC-17E II teleconverter •The AF-S NIKKOR 800mm f/5.6E FL ED VR is used with the TC800-1.25E ED teleconverter
*8 | When focusing at minimum focus distance with this lens at maximum zoom, electronic rengefinder may be displayed when image on matte screen in viewfinder is not in focus. Adjust focus manually until image in viewfinder is in focus.
*9 | With maximum aperture of f/5.6 or faster.
*9-1 | With maximum aperture of f/8.0 or faster.
*10 | The following accessories and non-CPU lenses can not be used. TC-16A AF teleconverter (except D200 and D2 series ), Non AI lenses, Lenses that require the AU-1 focusing unit (400mm f/4.5, 600mm f/5.6, 800mm f/8, 1200mm f/11), Fisheye (6mm f/5.6, 7.5mm f/5.6, 8mm f/8, OP10mm f/5.6), 2.1cm f/4, K2 rings, ED180-600mm f/8 (Serial Numbers 174041 - 174180）, ED 360 - 1200mm f/11 (Serial Numbers 174031 - 174127), 200 - 600mm f/9.5 (Serial Numbers 280001 - 300490), Lenses for the F3AF (AF80mm f/2.8, AF ED200mm f/3.5, TC-16S), PC28mm f/4 (Serial Numbers 180900 or earlier), PC35mm f/2.8 (Serial Numbers .851001 - 906200), PC35mm f/3.5 (old type), 1000mm f/6.3 Reflex (old type), 1000mm f/11 Reflex (serial number 142361 - 143000), Reflex 2000mm f/11 Reflex (serial number 200111 - 200310)
*11 | Camera exposure meter can not be used.
*12 | Can be used at shutter speeds slower than 1/125 s, but camera exposure meter can not be used.
*13 | Can be used at shutter speeds slower than 1/60 s, but camera exposure meter can not be used.
*14 | D3000, D3100, D3200, D3300, D3400, D3500, D40/D40X, D50, D5000, D5100, D5200, D5300, D5500, D5600, D7500, D60, D70/70S, D80, D90, D100, D200 : Attach in vertical orientation (can be used in horizontal orientation once attached).
*15 | Can be used in manual exposure [M] mode at shutter speeds slower than 1/180 s, but camera exposure meter can not be used.
*16 | Manual exposure [M] mode only.
*17 | Range of rotation for this lens tripod mount limited by D60, D200, D300, D300S, D600, D610, D700, D750, D800, D800E, D810, D810A, D7000, D7100, D7200, D500,Df, D2-series, D3 series D4 series, or D5 camera body.
*18 | Filters can not be exchanged while the lens is mounted on D60, D200, D300, D300S, D600, D610, D700, D750, D800, D800E, D810, D810A, D7000, D7100, D7200, D500,Df, D2-series, D3 series, D4 series, or D5 camera body.
*19 | If maximum aperture is specified using [Non-CPU Lens Data option] in shooting menu, aperture value will be displayed in viewfinder and control panel.
*20 | Can be used only if lens focal length and maximum aperture are specified using [Non-CPU Lens Data option] in shooting menu. Use spot or center-weighted metering if desired results are not achieved.
*21 | For improved precision, specify lens focal length and maximum aperture using [Non-CPU Lens Data option] in shooting menu.
*22 | Can be used at in manual exposure modes at shutter speeds slower than 1/125 s.
*23 | Accurate exposure will not be achieved when shift and/or tilt functions are used. Set exposure before shifting or tilting the lens, and adjust exposure after shifting and/or tilting the lens.
*24 | Exposure compensation required when used with AI-type Teleconverters (TC-14A, TC-14B, TC-14C, TC-14, TC-200, TC-300, TC-201, TC-301). See Teleconverter user manual for details.
*25 | D200, D300, D300S, D7000, D7100, D7200, D500,D750,D700, D600, D610, D750, D800, D810, D810A, Df, D1-series, D2-series, D3 series , D4 series and D5: Requires Auto Extention Ring PK-12 or PK-13. Depending on the camera position Nikon Bellows/Rail Spacer PB-6D is required.
*26 | Use preset aperture. In exposure mode [A], set aperture using focusing attachment before determining exposure and taking photograph.
*29 | Center-weighted only.
*30 | Aperture-priority auto exposure [A] mode only.
*31 | The following accessories and non-CPU lenses can not be used. • TC-16A AF teleconverter • Lenses that require the AU-Ifocusing unit (400mm f/4.5, 600mmf/5.6, 800mm f/8, 1200mm f/1 1) • Fisheye (6mm f/5.6, 7.5mm f/5.6,8mm f/8, OP 1 Omm f/5.6) • 2.1cm f/4 • Extension Ring K2 • AF lenses for the F3AF (AF 80mmf/2.8, AF 200mm f/3.5 ED, AFTeleconverter TC-1 6) • PC 35mm f/3.5 (old type) • Reflex 1000mm f/6.3 (old type) • NIKKOR-H Auto 2.8cm/3.5 (28mm/3.5) lenses with serial numbersbelow 362000 • NIKKOR-S Auto 3.5cm/2.8 (35mm/2.8) lenses with serial numbersbelow 928000 • NIKKOR-S Auto 5cm/2 (50mm/2) • NIKKOR-Q Auto 13.5cm/3.5(135mm/3.5) lenses with serial numbers below 753000 • Micro-NIKKOR 5.5cm/3.5 • Medical-NIKKOR Auto 200mm/f5.6 • Auto NIKKOR Telephoto-Zoom 85—250mm/f4_4.5 • Auto NIKKOR Telephoto-Zoom 200-600mm/f9.5-10.5
*32 | Non-AI lenses can be used. In manual focus mode, the electronic rangefinder can be used (only with lenses that have a maximum aperture of f/5.6 or faster). For improved precision for center-weighted metering or spot metering, specify lens focal length and maximum aperture using [Non-CPU lens data]. Exposure mode A or M can be selected and color matrix metering can be used if [Non-CPU lens data] has been used to specify lens focal length and maximum aperture and to set exposure meter coupling to [Non-AI lens]. Match camera aperture setting to value selected with lens aperture ring.
*33 | Observe due caution when tilting or shifting PC-E NIKKOR 24mm f/3.5D ED lenses, as they may contact the camera body and cause damage or injury.
*34 | The tilt knob for the PC-E NIKKOR 24mm f/3.5D ED may contact the camera body when the lens is revolved. This can be prevented by installing a smaller tilt knob; contact a Nikon-authorized service representative for more information.
*35 | Cameras with which there are no restrictions on functions ・D850,D500,D7500,D5600,D3400,D3500 Please update to the latest firmware when using. ・D5 (firmware C:Ver. 1.20 or later) ※1,2 ・D750 (firmware C:Ver. 1.12 or later) ※1,2 ・D610 (firmware C:Ver. 1.02 or later) ※1,2 ・D600 (firmware C:Ver. 1.03 or later) ※1,2 ・D5500(C:Ver.1.01 or later) ・D5300 (firmware C:Ver. 1.01 or later)※1 ・D3300 (firmware C:Ver. 1.01 or later)※1 ・D4(firmware A:Ver. 1.11 B:Ver.1.11 or later) ※1,2 ・D4S(firmware C:Ver. 1.33 or later) ※1,2 ・D810(firmware C:Ver. 1.13 or later) ※1,2 ・D810A(firmware C:Ver. 1.03 or later) ※1,2 ・D800(firmware A:Ver. 1.11 B:Ver.1.11 or later) ※1,2 ・D800E(firmware A:Ver. 1.11 B:Ver. 1.11 or later) ※1,2 ・Df(firmware C:Ver. 1.02 or later) ※1,2 ・D7100(firmware C:Ver. 1.04 or later) ※1,2 ・D7200(firmware C:Ver. 1.03 or later) ※1,2 1. Cameras do not offer the "Manual focus ring in AF mode" Custom Setting for enabling/disabling focus ring operation in autofocus mode. 2. As the lens does not have a VR switch, its built-in vibration reduction function cannot be disabled. （AF-P lens for DX format)
Restrictions AF-P Lens for DX format DX format digital SLR ：D5200 AF-P Lens for FX format FX format digital SLR ：D3,D3X,D3S,D700 DX format digital SLR ：D7000,D5200,D300,D300S 1. Cameras do not offer the "Manual focus ring in AF mode" Custom Setting for enabling/disabling focus ring operation in autofocus mode. 2. As the lens does not have a VR switch, its built-in vibration reduction function cannot be disabled. （AF-P lens for DX format) 3 If the standby timer is allowed to expire, the focus position will change when the timer is restarted, requiring refocusing. Focus is initialized (reset to infinity) when the standby timer is allowed to expire (camera enters sleep mode) and is then estarted (camera recovers from sleep mode) by pressing the shutter-release button halfway or operating a button. Specifying longer standby times is recommended for manual focus photography (remote photography, fixed photography using a tripod, interval timer photography, etc.) and in other situations in which the shutter may not be released immediately after focusing. 4. If the camera is turned on with the lens retracted, the camera will display a "Lens not attached" message, "F--", "△F", or other warning. （AF-P DX NIKKOR 18-55mm f/3.5-5.6G VR ,AF-P DX NIKKOR 18-55mm f/3.5-5.6G )
*36 | Please update to the latest firmware when using the D4, D3X, D3S, D3, D800, D800E, D700, D600, D300S, D300, or D7000. The firmware versions shown below are the first versions to support E-type lenses. ・D4：A:Ver.1.05 / B:Ver.1.03 ・D3X：A:Ver.1.01 / B:Ver.1.02 ・D3S：A:Ver.1.02 / B:Ver.1.02 ・D3：A:Ver.2.03 / B:Ver.2.03 ・D800/D800E：A:Ver.1.01 / B:Ver.1.02 ・D700：A:Ver.1.04 / B:Ver.1.03 ・D600：C:Ver.1.01 ・D300S：A:Ver.1.02 / B:Ver.1.02 ・D300：A:Ver.1.11 / B:Ver.1.11 ・D7000：A:Ver.1.03 / B:Ver.1.04
*37 | Autofocus not supported.
*38 | With maximum aperture of f/3.5 or faster. However, some lenses cannot be used with the TC-16A. (See TC-16A instruction manual.)
*39 | Fog, lines, and other image artifacts (“noise”) may appear in photos taken with the electronicfront-curtain shutter. This can be prevented by selecting Disable for Custom Setting d6. (D850)
Incompatible Accessories and Non-CPU Lenses The following accessories and non-CPU lenses can NOT be used with the cameras stated in the chart:Incompatible Accessories and Non-CPU Lenses The following accessories and non-CPU lenses can NOT be used with the cameras stated in the chart:
TC-16A AF teleconverter (except D200 and D2 series )
Non-AI lenses (except Nikon Df)
Lenses that require the Focusing Unit AU-1 (400 mm f/4.5, 600 mm f/5.6, 800 mm f/8, 1200 mm f/11)
Fisheye-Nikkor (6 mm f/5.6, 8 mm f/8, OP 10 mm f/5.6)
NIKKOR-O 2.1cm f/4
Extention Ring K2
Zoom-Nikkor ED 180–600 mm f/8 (Serial No. 174041–174180)
Zoom-Nikkor ED 360–1200 mm f/11 (Serial No. 174031–174127)
Zoom-Nikkor 200–600 mm f/9.5 (Serial No. 280001–300490)
AF Nikkor lenses for the F3AF (AF 80 mm f/2.8, AF 200 mm f/3.5, AF Teleconverter TC-16)
PC-Nikkor 28 mm f/4 (Serial No. 180900 or earlier)
PC-Nikkor 35 mm f/2.8 (Serial No. 851001–906200)
PC-Nikkor 35 mm f/3.5 (old type)
Reflex-Nikkor 1000 mm f/6.3 (old type)
Reflex-Nikkor 1000 mm f/11 (Serial No. 142361–143000)
Reflex-Nikkor 2000 mm f/11 (Serial No. 200111–200310)

## D610
D610
Key
○ | Compatible
－ | Not compatible
○* | Compatible but caveats apply - See notes at the base of the chart for relevant additional information
Nikon interchangeable lenses that can be used with Nikon digital SLR cameras and availability of primary functions by camera-lens combination
Focusing | Format | Group | Lens type | AF drive system | Focal length | Maximum aperture | Lens name | D610 *2, *3, *10
[8 empty] | Focus |  |  | Mode |  | Metering
[8 empty] | AF | M (with electronic range finder) | MF | P S | A M | Matrix |  | Center- weighted/ Spot *1
[13 empty] | 3D | Color
AF | DX | Wideangle lens | G type | Coupling | 10.5 | 2.8 | AF DX Fisheye-Nikkor 10.5mm f/2.8G ED | ○ | ○ | ○ | ○ | ○ | ○ | － | ○
|  |  |  | AF-S | 35 | 1.8 | AF-S DX NIKKOR 35mm f/1.8G | ○ | ○ | ○ | ○ | ○ | ○ | － | ○
|  | Standard lens | G type | AF-S | 40 | 2.8 | AF-S DX Micro NIKKOR 40mm f/2.8G | ○ | ○ | ○ | ○ | ○ | ○ | － | ○
|  | Telephoto lens | G type | AF-S | 85 | 3.5 | AF-S DX Micro NIKKOR 85mm f/3.5G ED VR | ○ | ○ | ○ | ○ | ○ | ○ | － | ○
|  | Wideangle zoom lens | E type *36 | AF-S | 16-80 | 2.8-4 | AF-S DX NIKKOR 16-80mm f/2.8-4E ED VR | ○ | ○ | ○ | ○ | ○ | ○ | － | ○
|  |  | G type | AF-P *35 | 10-20 | 4.5-5.6 | AF-P DX NIKKOR 10-20mm f/4.5-5.6G VR | ○*35 | ○ | ○*35 | ○ | ○ | ○ | － | ○
[5 empty] | 18-55 | 3.5-5.6 | AF-P DX NIKKOR 18-55mm f/3.5-5.6G | ○*35 | ○ | ○*35 | ○ | ○ | ○ | － | ○
[5 empty] | 18-55 | 3.5-5.6 | AF-P DX NIKKOR 18-55mm f/3.5-5.6G VR | ○*35 | ○ | ○*35 | ○ | ○ | ○ | － | ○
|  |  |  | AF-S | 10-24 | 3.5-4.5 | AF-S DX NIKKOR 10-24mm f/3.5-4.5G ED | ○ | ○ | ○ | ○ | ○ | ○ | － | ○
[5 empty] | 12-24 | 4 | AF-S DX Zoom-Nikkor 12-24mm f/4G IF-ED | ○ | ○ | ○ | ○ | ○ | ○ | － | ○
[5 empty] | 16-85 | 3.5-5.6 | AF-S DX NIKKOR 16-85mm f/3.5-5.6G ED VR | ○ | ○ | ○ | ○ | ○ | ○ | － | ○
[5 empty] | 17-55 | 2.8 | AF-S DX Zoom-Nikkor 17-55mm f/2.8G IF-ED | ○ | ○ | ○ | ○ | ○ | ○ | － | ○
[5 empty] | 18-55 | 3.5-5.6 | AF-S DX Zoom-Nikkor 18-55mm f/3.5-5.6G ED | ○ | ○ | ○ | ○ | ○ | ○ | － | ○
[5 empty] | 18-55 | 3.5-5.6 | AF-S DX Zoom-Nikkor 18-55mm f/3.5-5.6G II ED | ○ | ○ | ○ | ○ | ○ | ○ | － | ○
[5 empty] | 18-55 | 3.5-5.6 | AF-S DX NIKKOR 18-55mm f/3.5-5.6G VR | ○ | ○ | ○ | ○ | ○ | ○ | － | ○
[5 empty] | 18-55 | 3.5-5.6 | AF-S DX NIKKOR 18-55mm f/3.5-5.6G VR II | ○ | ○ | ○ | ○ | ○ | ○ | － | ○
[5 empty] | 18-70 | 3.5-4.5 | AF-S DX Zoom-Nikkor 18-70mm f/3.5-4.5G IF-ED | ○ | ○ | ○ | ○ | ○ | ○ | － | ○
[5 empty] | 18-105 | 3.5-5.6 | AF-S DX Zoom-Nikkor 18-105mm f/3.5-5.6G ED VR | ○ | ○ | ○ | ○ | ○ | ○ | － | ○
[5 empty] | 18-135 | 3.5-5.6 | AF-S DX Zoom-Nikkor 18-135mm f/3.5-5.6G IF-ED | ○ | ○ | ○ | ○ | ○ | ○ | － | ○
[5 empty] | 18-140 | 3.5-5.6 | AF-S DX NIKKOR 18-140mm f/3.5-5.6G ED VR | ○ | ○ | ○ | ○ | ○ | ○ | － | ○
[5 empty] | 18-200 | 3.5-5.6 | AF-S DX VR Zoom-Nikkor 18-200mm f/3.5-5.6G IF-ED | ○ | ○ | ○ | ○ | ○ | ○ | － | ○
[5 empty] | 18-200 | 3.5-5.6 | AF-S DX NIKKOR 18-200mm f/3.5-5.6G ED VR II | ○ | ○ | ○ | ○ | ○ | ○ | － | ○
[5 empty] | 18-300 | 3.5-5.6 | AF-S DX NIKKOR 18-300mm f/3.5-5.6G ED VR | ○ | ○ | ○ | ○ | ○ | ○ | － | ○
[5 empty] | 18-300 | 3.5-6.3 | AF-S DX NIKKOR 18-300mm f/3.5-6.3G ED VR | ○ | ○ | ○ | ○ | ○ | ○ | － | ○
|  | Telephoto zoom lens | G type | AF-P *35 | 70-300 | 4.5-6.3 | AF-P DX NIKKOR 70-300mm f/4.5-6.3G ED | ○*35 | ○ | ○*35 | ○ | ○ | ○ | － | ○
[5 empty] | 70-300 | 4.5-6.3 | AF-P DX NIKKOR 70-300mm f/4.5-6.3G ED VR | ○*35 | ○ | ○*35 | ○ | ○ | ○ | － | ○
|  |  |  | AF-S | 55-200 | 4-5.6 | AF-S DX NIKKOR 55-200mm f/4-5.6G ED VR II | ○ | ○ | ○ | ○ | ○ | ○ | － | ○
[5 empty] | 55-200 | 4-5.6 | AF-S DX VR Zoom-Nikkor 55-200mm f/4-5.6G IF-ED | ○ | ○ | ○ | ○ | ○ | ○ | － | ○
[5 empty] | 55-200 | 4-5.6 | AF-S DX Zoom-Nikkor 55-200mm f/4-5.6G ED | ○ | ○ | ○ | ○ | ○ | ○ | － | ○
[5 empty] | 55-300 | 4.5-5.6 | AF-S DX NIKKOR 55-300mm f/4.5-5.6G ED VR | ○ | ○ | ○ | ○ | ○ | ○ | － | ○
| FX | Wideangle lens | E type *36 | AF-S | 28 | 1.4 | AF-S NIKKOR 28mm f/1.4E ED | ○ | ○ | ○ | ○ | ○ | ○ | － | ○
|  |  | G type |  | 20 | 1.8 | AF-S NIKKOR 20mm f/1.8G ED | ○ | ○ | ○ | ○ | ○ | ○ | － | ○
[5 empty] | 24 | 1.4 | AF-S NIKKOR 24mm f/1.4G ED | ○ | ○ | ○ | ○ | ○ | ○ | － | ○
[5 empty] | 24 | 1.8 | AF-S NIKKOR 24mm f/1.8G ED | ○ | ○ | ○ | ○ | ○ | ○ | － | ○
[5 empty] | 28 | 1.8 | AF-S NIKKOR 28mm f/1.8G | ○ | ○ | ○ | ○ | ○ | ○ | － | ○
[5 empty] | 35 | 1.4 | AF-S NIKKOR 35mm f/1.4G | ○ | ○ | ○ | ○ | ○ | ○ | － | ○
[5 empty] | 35 | 1.8 | AF-S NIKKOR 35mm f/1.8G ED | ○ | ○ | ○ | ○ | ○ | ○ | － | ○
|  |  | D type | Coupling | 14 | 2.8 | AF Nikkor 14mm f/2.8D ED | ○ | ○ | ○ | ○ | ○ | ○ | － | ○
[5 empty] | 16 | 2.8 | AF Fisheye-Nikkor 16mm f/2.8D | ○ | ○ | ○ | ○ | ○ | ○ | － | ○
[5 empty] | 18 | 2.8 | AF Nikkor 18mm f/2.8D | ○ | ○ | ○ | ○ | ○ | ○ | － | ○
[5 empty] | 20 | 2.8 | AF Nikkor 20mm f/2.8D | ○ | ○ | ○ | ○ | ○ | ○ | － | ○
[5 empty] | 24 | 2.8 | AF Nikkor 24mm f/2.8D | ○ | ○ | ○ | ○ | ○ | ○ | － | ○
[5 empty] | 28 | 1.4 | AF Nikkor 28mm f/1.4D | ○ | ○ | ○ | ○ | ○ | ○ | － | ○
[5 empty] | 28 | 2.8 | AF Nikkor 28mm f/2.8D | ○ | ○ | ○ | ○ | ○ | ○ | － | ○
[5 empty] | 35 | 2 | AF Nikkor 35mm f/2D | ○ | ○ | ○ | ○ | ○ | ○ | － | ○
|  |  | AI-S AI | Coupling | 20 | 2.8 | AF Nikkor 20mm f/2.8 | ○ | ○ | ○ | ○ | ○ | － | ○ | ○
[5 empty] | 24 | 2.8 | AF Nikkor 24mm f/2.8 | ○ | ○ | ○ | ○ | ○ | － | ○ | ○
[5 empty] | 28 | 2.8 | AF Nikkor 28mm f/2.8 | ○ | ○ | ○ | ○ | ○ | － | ○ | ○
[5 empty] | 35 | 2 | AF Nikkor 35mm f/2 | ○ | ○ | ○ | ○ | ○ | － | ○ | ○
|  | Standard lens | G type | AF-S | 50 | 1.4 | AF-S NIKKOR 50mm f/1.4G | ○ | ○ | ○ | ○ | ○ | ○ | － | ○
[5 empty] | 50 | 1.8 | AF-S NIKKOR 50mm f/1.8G | ○ | ○ | ○ | ○ | ○ | ○ | － | ○
[5 empty] | 58 | 1.4 | AF-S NIKKOR 58mm f/1.4G | ○ | ○ | ○ | ○ | ○ | ○ | － | ○
[5 empty] | 60 | 2.8 | AF-S Micro NIKKOR 60mm f/2.8G ED | ○ | ○ | ○ | ○ | ○ | ○ | － | ○
|  |  | D type | Coupling | 50 | 1.4 | AF Nikkor 50mm f/1.4D | ○ | ○ | ○ | ○ | ○ | ○ | － | ○
[5 empty] | 50 | 1.8 | AF Nikkor 50mm f/1.8D | ○ | ○ | ○ | ○ | ○ | ○ | － | ○
[5 empty] | 60 | 2.8 | AF Micro-Nikkor 60mm f/2.8D | ○ | ○ | ○ | ○ | ○ | ○ | － | ○
|  |  | AI-S AI | Coupling | 50 | 1.4 | AF Nikkor 50mm f/1.4 | ○ | ○ | ○ | ○ | ○ | － | ○ | ○
[5 empty] | 50 | 1.8 | AF Nikkor 50mm f/1.8 | ○ | ○ | ○ | ○ | ○ | － | ○ | ○
[5 empty] | 55 | 2.8 | AF Micro-Nikkor 55mm f/2.8 | ○ | ○ | ○ | ○ | ○ | － | ○ | ○
[5 empty] | 60 | 2.8 | AF Micro-Nikkor 60mm f/2.8 | ○ | ○ | ○ | ○ | ○ | － | ○ | ○
|  | Telephoto lens | E type *36 | AF-S | 105 | 1.4 | AF-S NIKKOR 105mm f/1.4E ED | ○ | ○ | ○ | ○ | ○ | ○ | － | ○
|  |  | G type |  | 85 | 1.4 | AF-S NIKKOR 85mm f/1.4G | ○ | ○ | ○ | ○ | ○ | ○ | － | ○
[5 empty] | 85 | 1.8 | AF-S NIKKOR 85mm f/1.8G | ○ | ○ | ○ | ○ | ○ | ○ | － | ○
[5 empty] | 105 | 2.8 | AF-S VR Micro-Nikkor 105mm f/2.8G IF-ED | ○ | ○ | ○ | ○ | ○ | ○ | － | ○
[5 empty] | 200 | 2 | AF-S VR Nikkor 200mm f/2G IF-ED | ○ | ○ | ○ | ○ | ○ | ○ | － | ○
[5 empty] | 200 | 2 | AF-S NIKKOR 200mm f/2G ED VR II | ○ | ○ | ○ | ○ | ○ | ○ | － | ○
|  |  | D type | Coupling | 85 | 1.4 | AF Nikkor 85mm f/1.4D IF | ○ | ○ | ○ | ○ | ○ | ○ | － | ○
[5 empty] | 85 | 1.8 | AF Nikkor 85mm f/1.8D | ○ | ○ | ○ | ○ | ○ | ○ | － | ○
[5 empty] | 105 | 2 | AF DC-Nikkor 105mm f/2D | ○ | ○ | ○ | ○ | ○ | ○ | － | ○
[5 empty] | 105 | 2.8 | AF Micro-Nikkor 105mm f/2.8D | ○ | ○ | ○ | ○ | ○ | ○ | － | ○
[5 empty] | 135 | 2 | AF DC-Nikkor 135mm f/2D | ○ | ○ | ○ | ○ | ○ | ○ | － | ○
[5 empty] | 180 | 2.8 | AF Nikkor 180mm f/2.8D IF-ED | ○ | ○ | ○ | ○ | ○ | ○ | － | ○
[5 empty] | 200 | 4 | AF Micro-Nikkor 200mm f/4D IF-ED | ○ | ○ | ○ | ○ | ○ | ○ | － | ○
|  |  | AI-S AI |  | 85 | 1.8 | AF Nikkor 85mm f/1.8 | ○ | ○ | ○ | ○ | ○ | － | ○ | ○
[5 empty] | 105 | 2.8 | AF Micro-Nikkor 105mm f/2.8 | ○ | ○ | ○ | ○ | ○ | － | ○ | ○
[5 empty] | 135 | 2 | AF DC-Nikkor 135mm f/2 | ○ | ○ | ○ | ○ | ○ | － | ○ | ○
[5 empty] | 180 | 2.8 | AF Nikkor 180mm f/2.8 IF-ED | ○ | ○ | ○ | ○ | ○ | － | ○ | ○
|  | Super telephoto lens | G type | AF-S | 300 | 2.8 | AF-S VR Nikkor 300mm f/2.8G IF-ED | ○ | ○ | ○ | ○ | ○ | ○ | － | ○
[5 empty] | 300 | 2.8 | AF-S NIKKOR 300mm f/2.8G ED VR II | ○ | ○ | ○ | ○ | ○ | ○ | － | ○
[5 empty] | 400 | 2.8 | AF-S NIKKOR 400mm f/2.8G ED VR | ○ | ○ | ○ | ○ | ○ | ○ | － | ○
[5 empty] | 500 | 4 | AF-S NIKKOR 500mm f/4G ED VR | ○ | ○ | ○ | ○ | ○ | ○ | － | ○
[5 empty] | 600 | 4 | AF-S NIKKOR 600mm f/4G ED VR | ○ | ○ | ○ | ○ | ○ | ○ | － | ○
|  |  | E type *36 |  | 300 | 4 | AF-S NIKKOR 300mm f/4E PF ED VR | ○ | ○ | ○ | ○ | ○ | ○ | － | ○
[5 empty] | 400 | 2.8 | AF-S NIKKOR 400mm f/2.8E FL ED VR | ○ | ○ | ○ | ○ | ○ | ○ | － | ○
[5 empty] | 500 | 4 | AF-S NIKKOR 500mm f/4E FL ED VR | ○ | ○ | ○ | ○ | ○ | ○ | － | ○
[5 empty] | 500 | 5.6 | AF-S NIKKOR 500mm f/5.6E PF ED VR | ○ | ○ | ○ | ○ | ○ | ○ | － | ○
[5 empty] | 600 | 4 | AF-S NIKKOR 600mm f/4E FL ED VR | ○ | ○ | ○ | ○ | ○ | ○ | － | ○
[5 empty] | 800 | 5.6 | AF-S NIKKOR 800mm f/5.6E FL ED VR | ○ | ○ | ○ | ○ | ○ | ○ | － | ○
|  |  | D type | AF-S | 300 | 2.8 | AF-S Nikkor 300mm f/2.8D ED-lF | ○ | ○ | ○ | ○ | ○ | ○ | － | ○
[5 empty] | 300 | 2.8 | AF-S Nikkor 300mm f/2.8D II ED-lF | ○ | ○ | ○ | ○ | ○ | ○ | － | ○
[5 empty] | 300 | 4 | AF-S Nikkor 300mm f/4D ED-lF | ○ | ○ | ○ | ○ | ○ | ○ | － | ○
[5 empty] | 400 | 2.8 | AF-S Nikkor 400mm f/2.8D ED-lF | ○ | ○ | ○ | ○ | ○ | ○ | － | ○
[5 empty] | 400 | 2.8 | AF-S Nikkor 400mm f/2.8D II ED-lF | ○ | ○ | ○ | ○ | ○ | ○ | － | ○
[5 empty] | 500 | 4 | AF-S Nikkor 500mm f/4D IF-ED | ○ | ○ | ○ | ○ | ○ | ○ | － | ○
[5 empty] | 500 | 4 | AF-S Nikkor 500mm f/4D II IF-ED | ○ | ○ | ○ | ○ | ○ | ○ | － | ○
[5 empty] | 600 | 4 | AF-S Nikkor 600mm f/4D IF-ED | ○ | ○ | ○ | ○ | ○ | ○ | － | ○
[5 empty] | 600 | 4 | AF-S Nikkor 600mm f/4D II IF-ED | ○ | ○ | ○ | ○ | ○ | ○ | － | ○
|  |  |  | AF-I | 300 | 2.8 | AF-I Nikkor 300mm f/2.8D IF-ED | ○ | ○ | ○ | ○ | ○ | ○ | － | ○
[5 empty] | 400 | 2.8 | AF-I Nikkor 400mm f/2.8D IF-ED | ○ | ○ | ○ | ○ | ○ | ○ | － | ○
[5 empty] | 500 | 4 | AF-I Nikkor 500mm f/4D IF-ED | ○ | ○ | ○ | ○ | ○ | ○ | － | ○
[5 empty] | 600 | 4 | AF-I Nikkor 600mm f/4D IF-ED | ○ | ○ | ○ | ○ | ○ | ○ | － | ○
|  |  | AI-S AI | Coupling | 300 | 2.8 | AF Nikkor 300mm f/2.8 IF-ED | ○ | ○ | ○ | ○ | ○ | － | ○ | ○
[5 empty] | 300 | 4 | AF Nikkor 300mm f/4 IF-ED | ○ | ○ | ○ | ○ | ○ | － | ○ | ○
|  | Wideangle zoom lens | E type *36 | AF-S | 8-15 | 3.5-4.5 | AF-S Fisheye NIKKOR 8-15mm f/3.5-4.5E ED | ○ | ○ | ○ | ○ | ○ | ○ | － | ○
|  |  | G type |  | 14-24 | 2.8 | AF-S NIKKOR 14-24mm f/2.8G ED | ○ | ○ | ○ | ○ | ○ | ○ | － | ○
[5 empty] | 16-35 | 4 | AF-S NIKKOR 16-35mm f/4G ED VR | ○ | ○ | ○ | ○ | ○ | ○ | － | ○
[5 empty] | 18-35 | 3.5-4.5 | AF-S NIKKOR 18-35mm f/3.5-4.5G ED | ○ | ○ | ○ | ○ | ○ | ○ | － | ○
|  |  | D type | AF-S | 17-35 | 2.8 | AF-S Zoom-Nikkor 17-35mm f/2.8D IF-ED | ○ | ○ | ○ | ○ | ○ | ○ | － | ○
|  |  |  | Coupling | 18-35 | 3.5-4.5 | AF Zoom-Nikkor 18-35mm f/3.5-4.5D IF-ED | ○ | ○ | ○ | ○ | ○ | ○ | － | ○
[5 empty] | 20-35 | 2.8 | AF Zoom-Nikkor 20-35mm f/2.8D IF | ○ | ○ | ○ | ○ | ○ | ○ | － | ○
[5 empty] | 24-50 | 3.3-4.5 | AF Zoom-Nikkor 24-50mm F3.3-4.5D | ○ | ○ | ○ | ○ | ○ | ○ | － | ○
|  |  | AI-S | Coupling | 24-50 | 3.3-4.5 | AF Zoom-Nikkor 24-50mm F3.3-4.5 | ○ | ○ | ○ | ○ | ○ | － | ○ | ○
|  | Standard zoom lens | E type *36 | AF-S | 24-70 | 2.8 | AF-S NIKKOR 24-70mm f/2.8E ED VR | ○ | ○ | ○ | ○ | ○ | ○ | － | ○
|  |  | G type | AF-S | 24-70 | 2.8 | AF-S NIKKOR 24-70mm f/2.8G ED | ○ | ○ | ○ | ○ | ○ | ○ | － | ○
[5 empty] | 24-85 | 3.5-4.5 | AF-S Zoom-Nikkor 24-85mm f/3.5-4.5G IF-ED | ○ | ○ | ○ | ○ | ○ | ○ | － | ○
[5 empty] | 24-85 | 3.5-4.5 | AF-S NIKKOR 24-85mm f/3.5-4.5G ED VR | ○ | ○ | ○ | ○ | ○ | ○ | － | ○
[5 empty] | 24-120 | 3.5-5.6 | AF-S VR Zoom-Nikkor 24-120mm f/3.5-5.6G IF-ED | ○ | ○ | ○ | ○ | ○ | ○ | － | ○
[5 empty] | 24-120 | 4 | AF-S NIKKOR 24-120mm f/4G ED VR | ○ | ○ | ○ | ○ | ○ | ○ | － | ○
[5 empty] | 28-300 | 3.5-5.6 | AF-S NIKKOR 28-300mm f/3.5-5.6G ED VR | ○ | ○ | ○ | ○ | ○ | ○ | － | ○
|  |  |  | Coupling | 28-80 | 3.3-5.6 | AF Zoom-Nikkor 28-80mm F3.3-5.6G | ○ | ○ | ○ | ○ | ○ | ○ | － | ○
[5 empty] | 28-200 | 3.5-5.6 | AF Zoom-Nikkor 28-200mm f/3.5-5.6G IF-ED | ○ | ○ | ○ | ○ | ○ | ○ | － | ○
[5 empty] | 28-100 | 3.5-5.6 | AF Zoom-Nikkor 28-100mm f/3.5-5.6G | ○ | ○ | ○ | ○ | ○ | ○ | － | ○
|  |  | D type | AF-S | 28-70 | 2.8 | AF-S Zoom-Nikkor 28-70mm f/2.8D IF-ED | ○ | ○ | ○ | ○ | ○ | ○ | － | ○
|  |  |  | Coupling | 24-85 | 2.8-4 | AF Zoom-Nikkor 24-85mm f/2.8-4D IF | ○ | ○ | ○ | ○ | ○ | ○ | － | ○
[5 empty] | 24-120 | 3.5-5.6 | AF Zoom-Nikkor 24-120mm f/3.5-5.6D IF | ○ | ○ | ○ | ○ | ○ | ○ | － | ○
[5 empty] | 28-105 | 3.5-4.5 | AF Zoom-Nikkor 28-105mm f/3.5-4.5D IF | ○ | ○ | ○ | ○ | ○ | ○ | － | ○
[5 empty] | 28-70 | 3.5-4.5 | AF Zoom-Nikkor 28-70mm f/3.5-4.5D | ○ | ○ | ○ | ○ | ○ | ○ | － | ○
[5 empty] | 28-80 | 3.5-5.6 | AF Zoom-Nikkor 28-80mm f/3.5-5.6D | ○ | ○ | ○ | ○ | ○ | ○ | － | ○
[5 empty] | 28-200 | 3.5-5.6 | AF Zoom-Nikkor 28-200mm f/3.5-5.6D IF | ○ | ○ | ○ | ○ | ○ | ○ | － | ○
[5 empty] | 35-70 | 2.8 | AF Zoom-Nikkor 35-70mm f/2.8D | ○ | ○ | ○ | ○ | ○ | ○ | － | ○
[5 empty] | 35-80 | 4-5.6 | AF Zoom-Nikkor 35-80mm f/4-5.6D | ○ | ○ | ○ | ○ | ○ | ○ | － | ○
[5 empty] | 35-105 | 3.5-4.5 | AF Zoom-Nikkor 35-105mm f/3.5-4.5D IF | ○ | ○ | ○ | ○ | ○ | ○ | － | ○
|  |  | AI-S | Coupling | 28-70 | 3.5-4.5 | AF Zoom-Nikkor 28-70mm f/3.5-4.5 | ○ | ○ | ○ | ○ | ○ | － | ○ | ○
[5 empty] | 28-85 | 3.5-4.5 | AF Zoom-Nikkor 28-85mm f/3.5-4.5 | ○*8 | ○*8 | ○ | ○ | ○ | － | ○ | ○
[5 empty] | 35-70 | 2.8 | AF Zoom-Nikkor 35-70mm f/2.8 | ○*8 | ○*8 | ○ | ○ | ○ | － | ○ | ○
[5 empty] | 35-70 | 3.3-4.5 | AF Zoom-Nikkor 35-70mm F3.3-4.5 | ○ | ○ | ○ | ○ | ○ | － | ○ | ○
[5 empty] | 35-105 | 3.5-4.5 | AF Zoom-Nikkor 35-105mm f/3.5-4.5 | ○ | ○ | ○ | ○ | ○ | － | ○ | ○
[5 empty] | 35-135 | 3.5-4.5 | AF Zoom-Nikkor 35-135mm f/3.5-4.5 | ○ | ○ | ○ | ○ | ○ | － | ○ | ○
|  | Telephoto zoom lens | E type *36 | AF-P *35 | 70-300 | 4.5-5.6 | AF-P NIKKOR 70-300mm f/4.5-5.6E ED VR | ○*35 | ○ | ○*35 | ○ | ○ | ○ | － | ○
|  |  |  | AF-S | 70-200 | 2.8 | AF-S NIKKOR 70-200mm f/2.8E FL ED VR | ○ | ○ | ○ | ○ | ○ | ○ | － | ○
[5 empty] | 180-400 | 4 | AF-S NIKKOR 180-400mm f/4E TC1.4 FL ED VR | ○ | ○ | ○ | ○ | ○ | ○ | － | ○
[5 empty] | 200-500 | 5.6 | AF-S NIKKOR 200-500mm f/5.6E ED VR | ○ | ○ | ○ | ○ | ○ | ○ | － | ○
|  |  | G type | AF-S | 70-200 | 2.8 | AF-S VR Zoom-Nikkor 70-200mm f/2.8G IF-ED | ○ | ○ | ○ | ○ | ○ | ○ | － | ○
[5 empty] | 70-200 | 2.8 | AF-S NIKKOR 70-200mm f/2.8G ED VR II | ○ | ○ | ○ | ○ | ○ | ○ | － | ○
[5 empty] | 70-200 | 4 | AF-S NIKKOR 70-200mm f/4G ED VR | ○ | ○ | ○ | ○ | ○ | ○ | － | ○
[5 empty] | 70-300 | 4-5.6 | AF-S VR Zoom-Nikkor 70-300mm f/4.5-5.6G IF-ED | ○ | ○ | ○ | ○ | ○ | ○ | － | ○
[5 empty] | 80-400 | 4.5-5.6 | AF-S NIKKOR 80-400mm f/4.5-5.6G ED VR | ○ | ○ | ○ | ○ | ○ | ○ | － | ○
[5 empty] | 200-400 | 4 | AF-S VR Zoom-Nikkor 200-400mm f/4G IF-ED | ○ | ○ | ○ | ○ | ○ | ○ | － | ○
[5 empty] | 200-400 | 4 | AF-S NIKKOR 200-400mm f/4G ED VR II | ○ | ○ | ○ | ○ | ○ | ○ | － | ○
|  |  |  | Coupling | 70-300 | 4-5.6 | AF Zoom-Nikkor 70-300mm f/4-5.6G | ○ | ○ | ○ | ○ | ○ | ○ | － | ○
|  |  | D type | AF-S | 80-200 | 2.8 | AF-S Zoom-Nikkor 80-200mm f/2.8D IF-ED | ○ | ○ | ○ | ○ | ○ | ○ | － | ○
|  |  |  | Coupling | 70-180 | 4.5-5.6 | AF Zoom-Micro Nikkor 70-180mm f/4.5-f/5.6D ED | ○ | ○ | ○ | ○ | ○ | ○ | － | ○
[5 empty] | 70-210 | 4-5.6 | AF Zoom-Nikkor 70-210mm f/4-5.6D | ○ | ○ | ○ | ○ | ○ | ○ | － | ○
[5 empty] | 70-300 | 4-5.6 | AF Zoom-Nikkor 70-300mm f/4-5.6D ED | ○ | ○ | ○ | ○ | ○ | ○ | － | ○
[5 empty] | 70-300 | 4-5.6 | AF Zoom-Nikkor 70-300mm f/4-5.6D | ○ | ○ | ○ | ○ | ○ | ○ | － | ○
[5 empty] | 75-240 | 4.5-5.6 | AF Zoom-Nikkor 75-240mm f/4.5-5.6D | ○ | ○ | ○ | ○ | ○ | ○ | － | ○
[5 empty] | 80-200 | 2.8 | AF Zoom-Nikkor 80-200mm f/2.8D ED | ○ | ○ | ○ | ○ | ○ | ○ | － | ○
[5 empty] | 80-200 | 2.8 | AF Zoom-Nikkor 80-200mm f/2.8D ED (New) | ○ | ○ | ○ | ○ | ○ | ○ | － | ○
[5 empty] | 80-200 | 4.5-5.6 | AF Zoom-Nikkor 80-200mm f/4.5-5.6D | ○ | ○ | ○ | ○ | ○ | ○ | － | ○
[5 empty] | 80-400 | 4.5-5.6 | AF VR Zoom-Nikkor 80-400mm f/4.5-5.6D IF-ED | ○ | ○ | ○ | ○ | ○ | ○ | － | ○
|  |  | AI-S | Coupling | 70-210 | 4 | AF Zoom-Nikkor 70-210mm f/4 | ○ | ○ | ○ | ○ | ○ | － | ○ | ○
[5 empty] | 70-210 | 4-5.6 | AF Zoom-Nikkor 70-210mm f/4-5.6 | ○ | ○ | ○ | ○ | ○ | － | ○ | ○
[5 empty] | 75-300 | 4.5-5.6 | AF Zoom-Nikkor 75-300mm f/4.5-5.6 | ○ | ○ | ○ | ○ | ○ | － | ○ | ○
[5 empty] | 80-200 | 2.8 | AF Zoom-Nikkor 80-200mm f/2.8 ED | ○*8 | ○*8 | ○ | ○ | ○ | － | ○ | ○
|  | Teleconverter |  | AF-S |  |  | AF-S Teleconverter TC-14E II *6 | ○*7-4 | ○*7-1 | ○ | ○ | ○ | ○ | － | ○
[7 empty] | AF-S Teleconverter TC-14E III *6-1 | ○*7-4 | ○*7-1 | ○ | ○ | ○ | ○ | － | ○
[7 empty] | AF-S Teleconverter TC-17E II *6 | ○*7-4 | ○*7-1 | ○ | ○ | ○ | ○ | － | ○
[7 empty] | AF-S Teleconverter TC-20E II *6 | ○*7-4 | ○*7-1 | ○ | ○ | ○ | ○ | － | ○
[7 empty] | AF-S Teleconverter TC-20E III *6 | ○*7-4 | ○*7-1 | ○ | ○ | ○ | ○ | － | ○
[7 empty] | AF-S Teleconverter TC800-1.25E ED *7-2, *36 | ○*7-4 | ○*7-1 | ○ | ○ | ○ | ○ | － | ○
|  |  |  | AF-I *6 |  |  | AF-I Teleconverter TC-14E *6 | ○*7-4 | ○*7-1 | ○ | ○ | ○ | ○ | － | ○
[7 empty] | AF-I Teleconverter TC-20E *6 | ○*7-4 | ○*7-1 | ○ | ○ | ○ | ○ | － | ○
|  |  |  | Coupling |  |  | AF Teleconverter TC-16A *38 | － | － | － | － | － | － | － | －
Focusing | Format | Group | Lens type | AF drive system | Focal length | Maximum aperture | Lens name | D610 *2, *3, *10
[8 empty] | Focus |  |  | Mode |  | Metering
[8 empty] | AF | M (with electronic range finder) | MF | P S | A M | Matrix |  | Center- weighted/ Spot *1
[13 empty] | 3D | Color
MF | FX | Wideangle lens | AI |  | 6 | 2.8 | Fisheye-Nikkor 6mm f/2.8 | － | ○ | ○ | － | ○*19 | － | ○*20 | ○*21
[5 empty] | 8 | 2.8 | Fisheye-Nikkor 8mm f/2.8 | － | ○ | ○ | － | ○*19 | － | ○*20 | ○*21
[5 empty] | 13 | 5.6 | Nikkor 13mm f/5.6 | － | ○ | ○ | － | ○*19 | － | ○*20 | ○*21
[5 empty] | 15 | 3.5 | Nikkor 15mm f/3.5 | － | ○ | ○ | － | ○*19 | － | ○*20 | ○*21
[5 empty] | 15 | 5.6 | Nikkor 15mm f/5.6 | － | ○ | ○ | － | ○*19 | － | ○*20 | ○*21
[5 empty] | 16 | 2.8 | Fisheye-Nikkor 16mm f/2.8 | － | ○ | ○ | － | ○*19 | － | ○*20 | ○*21
[5 empty] | 16 | 3.5 | Fisheye-Nikkor 16mm f/3.5 | － | ○ | ○ | － | ○*19 | － | ○*20 | ○*21
[5 empty] | 18 | 4 | Nikkor 18mm f/4 | － | ○ | ○ | － | ○*19 | － | ○*20 | ○*21
[5 empty] | 20 | 3.5 | Nikkor 20mm f/3.5 | － | ○ | ○ | － | ○*19 | － | ○*20 | ○*21
[5 empty] | 20 | 4 | Nikkor 20mm f/4 | － | ○ | ○ | － | ○*19 | － | ○*20 | ○*21
[5 empty] | 24 | 2 | Nikkor 24mm f/2 | － | ○ | ○ | － | ○*19 | － | ○*20 | ○*21
[5 empty] | 24 | 2.8 | Nikkor 24mm f/2.8 | － | ○ | ○ | － | ○*19 | － | ○*20 | ○*21
[5 empty] | 28 | 2 | Nikkor 28mm f/2 | － | ○ | ○ | － | ○*19 | － | ○*20 | ○*21
[5 empty] | 28 | 2.8 | Nikkor 28mm f/2.8 | － | ○ | ○ | － | ○*19 | － | ○*20 | ○*21
[5 empty] | 28 | 3.5 | Nikkor 28mm f/3.5 | － | ○ | ○ | － | ○*19 | － | ○*20 | ○*21
[5 empty] | 35 | 1.4 | Nikkor 35mm f/1.4 | － | ○ | ○ | － | ○*19 | － | ○*20 | ○*21
[5 empty] | 35 | 2 | Nikkor 35mm f/2 | － | ○ | ○ | － | ○*19 | － | ○*20 | ○*21
[5 empty] | 35 | 2.8 | Nikkor 35mm f/2.8 | － | ○ | ○ | － | ○*19 | － | ○*20 | ○*21
|  |  | AI-S |  | 6 | 2.8 | Fisheye-Nikkor 6mm f/2.8 | － | ○ | ○ | － | ○*19 | － | ○*20 | ○*21
[5 empty] | 8 | 2.8 | Fisheye-Nikkor 8mm f/2.8 | － | ○ | ○ | － | ○*19 | － | ○*20 | ○*21
[5 empty] | 13 | 5.6 | Nikkor 13mm f/5.6 | － | ○ | ○ | － | ○*19 | － | ○*20 | ○*21
[5 empty] | 15 | 3.5 | Nikkor 15mm f/3.5 | － | ○ | ○ | － | ○*19 | － | ○*20 | ○*21
[5 empty] | 16 | 2.8 | Fisheye-Nikkor 16mm f/2.8 | － | ○ | ○ | － | ○*19 | － | ○*20 | ○*21
[5 empty] | 18 | 3.5 | Nikkor 18mm f/3.5 | － | ○ | ○ | － | ○*19 | － | ○*20 | ○*21
[5 empty] | 20 | 2.8 | Nikkor 20mm f/2.8 | － | ○ | ○ | － | ○*19 | － | ○*20 | ○*21
[5 empty] | 20 | 3.5 | Nikkor 20mm f/3.5 | － | ○ | ○ | － | ○*19 | － | ○*20 | ○*21
[5 empty] | 24 | 2 | Nikkor 24mm f/2 | － | ○ | ○ | － | ○*19 | － | ○*20 | ○*21
[5 empty] | 24 | 2.8 | Nikkor 24mm f/2.8 | － | ○ | ○ | － | ○*19 | － | ○*20 | ○*21
[5 empty] | 28 | 2 | Nikkor 28mm f/2 | － | ○ | ○ | － | ○*19 | － | ○*20 | ○*21
[5 empty] | 28 | 2.8 | Nikkor 28mm f/2.8 | － | ○ | ○ | － | ○*19 | － | ○*20 | ○*21
[5 empty] | 28 | 3.5 | Nikkor 28mm f/3.5 | － | ○ | ○ | － | ○*19 | － | ○*20 | ○*21
[5 empty] | 35 | 1.4 | Nikkor 35mm f/1.4 | － | ○ | ○ | － | ○*19 | － | ○*20 | ○*21
[5 empty] | 35 | 2 | Nikkor 35mm f/2 | － | ○ | ○ | － | ○*19 | － | ○*20 | ○*21
[5 empty] | 35 | 2.8 | Nikkor 35mm f/2.8 | － | ○ | ○ | － | ○*19 | － | ○*20 | ○*21
|  |  | E series |  | 28 | 2.8 | Nikon Series E 28mm f/2.8 | － | ○ | ○ | － | ○*19 | － | ○*20 | ○*21
[5 empty] | 35 | 2.5 | Nikon Series E 35mm f/2.5 | － | ○ | ○ | － | ○*19 | － | ○*20 | ○*21
[5 empty] | 35 | 2.5 | Nikon Series E 35mm f/2.5 | － | ○ | ○ | － | ○*19 | － | ○*20 | ○*21
|  |  | PC | E type | 19 | 4 | PC NIKKOR 19mm f/4E ED | － | ○*5 | ○ | ○ | ○ | ○*23 | － | ○*23
|  |  |  | D type | 24 | 3.5 | PC-E NIKKOR 24mm f/3.5D ED *33,*34,*39 | － | ○*5 | ○ | ○ | ○ | ○*23 | － | ○*23
[5 empty] | 28 | 3.5 | PC-Nikkor 28mm f/3.5 | － | ○*5 | ○ | － | ○*23 | － | － | ○
[5 empty] | 28 | 4 | PC-Nikkor 28mm f/4 | － | ○*5 | ○ | － | ○*23 | － | － | ○
[5 empty] | 35 | 2.8 | PC-Nikkor 35mm f/2.8 | － | ○*5 | ○ | － | ○*23 | － | － | ○
[5 empty] | 35 | 2.8 | New PC-Nikkor 35mm f/2.8 | － | ○*5 | ○ | － | ○*23 | － | － | ○
[5 empty] | 35 | 3.5 | PC-Nikkor 35mm f/3.5 | － | ○*5 | ○ | － | ○*23 | － | － | ○
|  | Standard lens | AI |  | 50 | 1.2 | Nikkor 50mm f/1.2 | － | ○ | ○ | － | ○*19 | － | ○*20 | ○*21
[5 empty] | 50 | 1.8 | Nikkor 50mm f/1.8 | － | ○ | ○ | － | ○*19 | － | ○*20 | ○*21
[5 empty] | 50 | 1.4 | Nikkor 50mm f/1.4 | － | ○ | ○ | － | ○*19 | － | ○*20 | ○*21
[5 empty] | 50 | 2 | Nikkor 50mm f/2 | － | ○ | ○ | － | ○*19 | － | ○*20 | ○*21
[5 empty] | 55 | 1.2 | Nikkor 55mm f/1.2 | － | ○ | ○ | － | ○*19 | － | ○*20 | ○*21
[5 empty] | 55 | 2.8 | Micro-Nikkor 55mm f/2.8 | － | ○ | ○ | － | ○*19 | － | ○*20 | ○*21
[5 empty] | 55 | 3.5 | Micro-Nikkor 55mm f/3.5 | － | ○ | ○ | － | ○*19 | － | ○*20 | ○*21
[5 empty] | 58 | 1.2 | Noct-Nikkor 58mm f/1.2 | － | ○ | ○ | － | ○*19 | － | ○*20 | ○*21
|  |  | PC Micro | D type | 45 | 2.8 | PC-E Micro NIKKOR 45mm f/2.8D ED *6,*39 | － | ○*5 | ○ | ○ | ○ | ○*23 | － | ○*23
|  |  | AI-S |  | 50 | 1.2 | Nikkor 50mm f/1.2 | － | ○ | ○ | － | ○*19 | － | ○*20 | ○*21
[5 empty] | 50 | 1.8 | Nikkor 50mm f/1.8 | － | ○ | ○ | － | ○*19 | － | ○*20 | ○*21
[5 empty] | 50 | 1.4 | Nikkor 50mm f/1.4 | － | ○ | ○ | － | ○*19 | － | ○*20 | ○*21
[5 empty] | 55 | 2.8 | Micro-Nikkor 55mm f/2.8 | － | ○ | ○ | － | ○*19 | － | ○*20 | ○*21
[5 empty] | 58 | 1.2 | Noct-Nikkor 58mm f/1.2 | － | ○ | ○ | － | ○*19 | － | ○*20 | ○*21
|  |  | AI-P |  | 45 | 2.8 | Nikkor 45mm f/2.8P | － | ○ | ○ | ○ | ○ | － | ○ | ○
|  |  | E series |  | 50 | 1.8 | Nikon Series E 50mm f/1.8 | － | ○ | ○ | － | ○*19 | － | ○*20 | ○*21
|  | Telephoto lens | AI |  | 85 | 2 | Nikkor 85mm f/2 | － | ○ | ○ | － | ○*19 | － | ○*20 | ○*21
[5 empty] | 105 | 2.5 | Nikkor 105mm f/2.5 | － | ○ | ○ | － | ○*19 | － | ○*20 | ○*21
[5 empty] | 105 | 4 | Micro-Nikkor 105mm f/4 | － | ○ | ○ | － | ○*19 | － | ○*20 | ○*21
[5 empty] | 135 | 2 | Nikkor 135mm f/2 | － | ○ | ○ | － | ○*19 | － | ○*20 | ○*21
[5 empty] | 135 | 2.8 | Nikkor 135mm f/2.8 | － | ○ | ○ | － | ○*19 | － | ○*20 | ○*21
[5 empty] | 135 | 3.5 | Nikkor 135mm f/3.5 | － | ○ | ○ | － | ○*19 | － | ○*20 | ○*21
[5 empty] | 180 | 2.8 | Nikkor 180mm f/2.8 | － | ○ | ○ | － | ○*19 | － | ○*20 | ○*21
[5 empty] | 200 | 4 | Nikkor 200mm f/4 | － | ○ | ○ | － | ○*19 | － | ○*20 | ○*21
[5 empty] | 200 | 4 | Micro-Nikkor 200mm f/4 IF | － | ○ | ○ | － | ○*19 | － | ○*20 | ○*21
|  |  | AI-S |  | 85 | 1.4 | Nikkor 85mm f/1.4 | － | ○ | ○ | － | ○*19 | － | ○*20 | ○*21
[5 empty] | 85 | 2 | Nikkor 85mm f/2 | － | ○ | ○ | － | ○*19 | － | ○*20 | ○*21
[5 empty] | 105 | 1.8 | Nikkor 105mm f/1.8 | － | ○ | ○ | － | ○*19 | － | ○*20 | ○*21
[5 empty] | 105 | 2.5 | Nikkor 105mm f/2.5 | － | ○ | ○ | － | ○*19 | － | ○*20 | ○*21
[5 empty] | 105 | 2.8 | Micro-Nikkor 105mm f/2.8 | － | ○ | ○ | － | ○*19 | － | ○*20 | ○*21
[5 empty] | 105 | 4 | Micro-Nikkor 105mm f/4 | － | ○ | ○ | － | ○*19 | － | ○*20 | ○*21
[5 empty] | 105 | 4.5 | UV-Nikkor 105mm f/4.5 | － | ○ | ○ | － | ○*19 | － | ○*20 | ○*21
[5 empty] | 135 | 2 | Nikkor 135mm f/2 | － | ○ | ○ | － | ○*19 | － | ○*20 | ○*21
[5 empty] | 135 | 2.8 | Nikkor 135mm f/2.8 | － | ○ | ○ | － | ○*19 | － | ○*20 | ○*21
[5 empty] | 135 | 3.5 | Nikkor 135mm f/3.5 | － | ○ | ○ | － | ○*19 | － | ○*20 | ○*21
[5 empty] | 180 | 2.8 | Nikkor 180mm f/2.8 ED | － | ○ | ○ | － | ○*19 | － | ○*20 | ○*21
[5 empty] | 200 | 2 | Nikkor 200mm f/2 IF-ED | － | ○ | ○ | － | ○*19 | － | ○*20 | ○*21
[5 empty] | 200 | 4 | Nikkor 200mm f/4 | － | ○ | ○ | － | ○*19 | － | ○*20 | ○*21
[5 empty] | 200 | 4 | Micro-Nikkor 200mm f/4 IF | － | ○ | ○ | － | ○*19 | － | ○*20 | ○*21
|  |  | E series |  | 100 | 2.8 | Nikon Series E 100mm f/2.8 | － | ○ | ○ | － | ○*19 | － | ○*20 | ○*21
[5 empty] | 135 | 2.8 | Nikon Series E 135mm f/2.8 | － | ○ | ○ | － | ○*19 | － | ○*20 | ○*21
|  |  | PC Micro | D type | 85 | 2.8 | PC Micro-Nikkor 85mm f/2.8D *39 | － | ○*5 | ○ | － | ○*16 | ○*23 | － | ○*23
[5 empty] | 85 | 2.8 | PC-E Micro NIKKOR 85mm f/2.8D *39 | － | ○*5 | ○ | ○ | ○ | ○*23 | － | ○*23
|  |  | Medical |  | 120 | 4 | Medical-Nikkor 120 f/4 (IF) | － | ○ | ○ | － | ○*19, *22 | － | － | －
|  | Super telephoto lens | AI |  | 300 | 2.8 | Nikkor 300mm f/2.8 IF-ED | － | ○ | ○ | － | ○*19 | － | ○*20 | ○*21
[5 empty] | 300 | 4.5 | Nikkor 300mm f/4.5 | － | ○ | ○ | － | ○*19 | － | ○*20 | ○*21
[5 empty] | 300 | 4.5 | Nikkor 300mm f/4.5 ED | － | ○ | ○ | － | ○*19 | － | ○*20 | ○*21
[5 empty] | 300 | 4.5 | Nikkor 300mm f/4.5 IF-ED | － | ○ | ○ | － | ○*19 | － | ○*20 | ○*21
[5 empty] | 400 | 3.5 | Nikkor 400mm f/3.5 IF-ED | － | ○ | ○ | － | ○*19 | － | ○*20 | ○*21
[5 empty] | 400 | 5.6 | Nikkor 400mm f/5.6 ED | － | ○ | ○ | － | ○*19 | － | ○*20 | ○*21
[5 empty] | 400 | 5.6 | Nikkor 400mm f/5.6 IF-ED | － | ○ | ○ | － | ○*19 | － | ○*20 | ○*21
[5 empty] | 600 | 5.6 | Nikkor 600mm f/5.6S IF-ED | － | ○ | ○ | － | ○*19 | － | ○*20 | ○*21
[5 empty] | 800 | 8 | Nikkor 800mm f/8 IF | － | － | ○ | － | ○*19 | － | ○*20 | ○*21
[5 empty] | 1200 | 11 | Nikkor 1200mm f/11 IF-ED | － | － | ○ | － | ○*19 | － | ○*20 | ○*21
|  |  | AI-S |  | 300 | 2 | Nikkor 300mm f/2 IF-ED | － | ○ | ○ | － | ○*19 | － | ○*20 | ○*21
[5 empty] | 300 | 2.8 | Nikkor 300mm f/2.8 IF-ED | － | ○ | ○ | － | ○*19 | － | ○*20 | ○*21
[5 empty] | 300 | 4.5 | Nikkor 300mm f/4.5 | － | ○ | ○ | － | ○*19 | － | ○*20 | ○*21
[5 empty] | 300 | 4.5 | Nikkor 300mm f/4.5 IF-ED | － | ○ | ○ | － | ○*19 | － | ○*20 | ○*21
[5 empty] | 400 | 2.8 | Nikkor 400mm f/2.8 IF-ED | － | ○ | ○ | － | ○*19 | － | ○*20 | ○*21
[5 empty] | 400 | 3.5 | Nikkor 400mm f/3.5 IF-ED | － | ○ | ○ | － | ○*19 | － | ○*20 | ○*21
[5 empty] | 400 | 5.6 | Nikkor 400mm f/5.6 IF-ED | － | ○ | ○ | － | ○*19 | － | ○*20 | ○*21
[5 empty] | 600 | 4 | Nikkor 600mm f/4 IF-ED | － | ○ | ○ | － | ○*19 | － | ○*20 | ○*21
[5 empty] | 600 | 5.6 | Nikkor 600mm f/5.6S IF-ED | － | ○ | ○ | － | ○*19 | － | ○*20 | ○*21
[5 empty] | 800 | 5.6 | Nikkor 800mm f/5.6 IF-ED | － | ○ | ○ | － | ○*19 | － | ○*20 | ○*21
[5 empty] | 800 | 8 | Nikkor 800mm f/8 IF | － | － | ○ | － | ○*19 | － | ○*20 | ○*21
[5 empty] | 1200 | 11 | Nikkor 1200mm f/11 IF-ED | － | － | ○ | － | ○*19 | － | ○*20 | ○*21
|  |  | Reflex lens |  | 500 | 5 | Reflex-Nikkor 500mm f/5 | － | － | ○ | － | ○*19 | － | － | ○*21
[5 empty] | 500 | 8 | Reflex-Nikkor 500mm f/8 | － | － | ○ | － | ○*19 | － | － | ○*21
[5 empty] | 1000 | 6.3 | Reflex-Nikkor 1000mm f/6.3 | － | － | ○ | － | ○*19 | － | － | ○*21
[5 empty] | 1000 | 11 | Reflex-Nikkor 1000mm f/11 | － | － | ○ | － | ○*19 | － | － | ○*21
[5 empty] | 2000 | 11 | Reflex-Nikkor 2000mm f/11 | － | － | ○ | － | ○*19 | － | － | ○*21
|  |  | AI-P |  | 500 | 4 | Nikkor 500mm f/4P IF-ED | － | ○ | ○ | ○ | ○ | － | ○ | ○
|  | Wideangle Zoom lens | AI |  | 25-50 | 4 | Zoom-Nikkor 25-50mm f/4 | － | ○ | ○ | － | ○*19 | － | ○*20 | ○*21
[5 empty] | 28-45 | 4.5 | Zoom-Nikkor 28-45mm f/4.5 | － | ○ | ○ | － | ○*19 | － | ○*20 | ○*21
|  |  | AI-S |  | 25-50 | 4 | Zoom-Nikkor 25-50mm f/4 | － | ○ | ○ | － | ○*19 | － | ○*20 | ○*21
[5 empty] | 28-50 | 3.5 | Zoom-Nikkor 28-50mm f/3.5 | － | ○ | ○ | － | ○*19 | － | ○*20 | ○*21
|  | Standard zoom lens | AI |  | 35-70 | 3.5 | Zoom-Nikkor 35-70mm f/3.5 | － | ○ | ○ | － | ○*19 | － | ○*20 | ○*21
[5 empty] | 43-86 | 3.5 | Zoom-Nikkor 43-86mm f/3.5 | － | ○ | ○ | － | ○*19 | － | ○*20 | ○*21
|  |  | AI-S |  | 28-85 | 3.5-4.5 | Zoom-Nikkor 28-85mm f/3.5-4.5 *24 | － | ○ | ○ | － | ○*19 | － | ○*20 | ○*21
[5 empty] | 35-70 | 3.5 | Zoom-Nikkor 35-70mm f/3.5 | － | ○ | ○ | － | ○*19 | － | ○*20 | ○*21
[5 empty] | 35-70 | 3.3-4.5 | Zoom-Nikkor 35-70mm f/3.3-4.5 | － | ○ | ○ | － | ○*19 | － | ○*20 | ○*21
[5 empty] | 35-70 | 3.5-4.8 | Zoom-Nikkor 35-70mm f/3.5-4.8 | － | ○ | ○ | － | ○*19 | － | ○*20 | ○*21
[5 empty] | 35-105 | 3.5-4.5 | Zoom-Nikkor 35-105mm f/3.5-4.5 *24 | － | ○ | ○ | － | ○*19 | － | ○*20 | ○*21
[5 empty] | 35-135 | 3.5-4.5 | Zoom-Nikkor 35-135mm f/3.5-4.5 *24 | － | ○ | ○ | － | ○*19 | － | ○*20 | ○*21
[5 empty] | 35-200 | 3.5-4.5 | Zoom-Nikkor 35-200mm f/3.5-4.5 | － | ○ | ○ | － | ○*19 | － | ○*20 | ○*21
|  |  | E series |  | 36-72 | 3.5 | Nikon Series E 36-72mm f/3.5 | － | ○ | ○ | － | ○*19 | － | ○*20 | ○*21
|  | Telephoto zoom lens | AI |  | 50-300 | 4.5 | Zoom-Nikkor 50-300mm f/4.5 | － | ○ | ○ | － | ○*19 | － | ○*20 | ○*21
[5 empty] | 50-300 | 4.5 | Zoom-Nikkor 50-300mm f/4.5 ED | － | ○ | ○ | － | ○*19 | － | ○*20 | ○*21
[5 empty] | 80-200 | 4.5 | Zoom-Nikkor 80-200mm f/4.5 | － | ○ | ○ | － | ○*19 | － | ○*20 | ○*21
|  |  | AI-S |  | 50-135 | 3.5 | Zoom-Nikkor 50-135mm f/3.5 | － | ○ | ○ | － | ○*19 | － | ○*20 | ○*21
[5 empty] | 50-300 | 4.5 | Zoom-Nikkor 50-300mm f/4.5 ED | － | ○ | ○ | － | ○*19 | － | ○*20 | ○*21
[5 empty] | 70-210 | 4.5-5.6 | Zoom-Nikkor 70-210mm f/4.5-5.6 | － | ○ | ○ | － | ○*19 | － | ○*20 | ○*21
[5 empty] | 80-200 | 2.8 | Zoom-Nikkor 80-200mm f/2.8 ED *17 | － | ○ | ○ | － | ○*19 | － | ○*20 | ○*21
[5 empty] | 80-200 | 4 | Zoom-Nikkor 80-200mm f/4 | － | ○ | ○ | － | ○*19 | － | ○*20 | ○*21
[5 empty] | 100-300 | 5.6 | Zoom-Nikkor 100-300mm f/5.6 | － | ○ | ○ | － | ○*19 | － | ○*20 | ○*21
[5 empty] | 180-600 | 8 | Zoom-Nikkor 180-600mm f/8 ED | － | － | ○ | － | ○*19 | － | ○*20 | ○*21
[5 empty] | 200-400 | 4 | Zoom-Nikkor 200-400mm f/4 ED *18 | － | ○ | ○ | － | ○*19 | － | ○*20 | ○*21
[5 empty] | 200-600 | 9.5 | Zoom-Nikkor 200-600mm f/9.5 | － | － | ○ | － | ○*19 | － | ○*20 | ○*21
[5 empty] | 360-1200 | 11 | Zoom-Nikkor 360-1200mm f/11ED | － | － | ○ | － | ○*19 | － | ○*20 | ○*21
|  |  | AI-P |  | 1200-1700 | 5.6-8 | Zoom-Nikkor 1200-1700mm f/5.6-8P IF-ED | － | ○ | ○ | － | ○*19 | － | ○*20 | ○*21
|  |  | E series |  | 70-210 | 4 | Nikon Series E 70-210mm f/4 | － | ○ | ○ | － | ○*19 | － | ○*20 | ○*21
[5 empty] | 75-150 | 3.5 | Nikon Series E 75-150mm f/3.5 | － | ○ | ○ | － | ○*19 | － | ○*20 | ○*21
|  | Teleconverter | AI |  |  |  | Teleconverter TC-14, TC-200, TC-300 *37 | － | ○*7-1 | ○ | － | ○*19 | － | ○*20 | ○*21
|  |  | AI-S |  |  |  | Teleconverter TC-14A *37 | － | ○*7-1 | ○ | － | ○*19 | － | ○*20 | ○*21
[7 empty] | Teleconverter TC-14B *37 | － | ○*7-1 | ○ | － | ○*19 | － | ○*20 | ○*21
[7 empty] | Teleconverter TC-14C *37 | － | ○*7-1 | ○ | － | ○*19 | － | ○*20 | ○*21
[7 empty] | Teleconverter TC-201 *37 | － | ○*7-1 | ○ | － | ○*19 | － | ○*20 | ○*21
[7 empty] | Teleconverter TC-301 *37 | － | ○*7-1 | ○ | － | ○*19 | － | ○*20 | ○*21
|  | Attachment |  |  |  |  | Bellows Focusing Attachment PB-6 *14, *25 | － | ○*7 | ○ | － | ○*26 | － | － | ○
|  | Auto extention ring |  |  |  |  | Auto Extention Rings PK-11A, 12, 13, and PN-11 | － | ○*7 | ○ | － | ○*19 | － | － | ○
Notes
*1 | Spot metering meters selected focus area (focus point).
*2 | IX-Nikkor lenses can not be used.
*3 | Vibration Reduction (VR) supported with VR lenses.
*4 | The camera’s exposure metering and flash control systems do not work properly when shifting and/or tilting the lens, or when an aperture other than the maximum aperture is used.
*5 | Electronic rangefinder can not be used with shifting or tilting.
*6 | Can be used with the following AF-S and AF-I lenses. AF-S VR Micro-Nikkor ED 105mm f/2.8G IF *1 ,AF-S NIKKOR 200mm f/2G ED VR II ,AF-S VR Nikkor ED 200mm f/2G IF ,AF-S VR Nikkor ED 300mm f/2.8G IF AF-S Nikkor ED 300mm f/4D IF *2 ,AF-S Nikkor ED 300mm f/2.8D II IF , AF-S Nikkor ED 300mm f/2.8D IF ,AF-S NIKKOR 300mm f/4E PF ED VR ,AF-S NIKKOR 300mm f/2.8G ED VR II ,AF-I Nikkor ED 300mm f/2.8D IF ,AF-S Nikkor ED 400mm f/2.8D II IF ,AF-S Nikkor ED 400mm f/2.8D IF ,AF-S NIKKOR 400mm f/2.8G ED VR ,AF-S NIKKOR 400mm f/2.8E FL ED VR , AF-I Nikkor ED 400mm f/2.8D IF ,AF-S Nikkor ED 500mm f/4D II IF *2 ,AF-S Nikkor ED 500mm f/4D IF *2 ,AF-S NIKKOR 500mm f/4G ED VR *2 ,AF-S NIKKOR 500mm f/4E FL ED VR *2 ,AF-I Nikkor ED 500mm f/4D IF *2 ,AF-S Nikkor ED 600mm f/4D II IF *2 ,AF-S Nikkor ED 600mm f/4D IF *2 ,AF-S NIKKOR 600mm f/4G ED VR *2 ,AF-S NIKKOR 600mm f/4E FL ED VR *2 ,AF-I Nikkor ED 600mm f/4D IF *2 ,AF-S NIKKOR 800mm f/5.6E FL ED VR *2 ,AF-S NIKKOR 70-200mm f/2.8E FL ED VR ,AF-S NIKKOR 70-200mm f/2.8G ED VR II ,AF-S VR Zoom-Nikkor ED 70-200mm f/2.8G IF ,AF-S NIKKOR 70-200mm f/4G ED VR ,AF-S Zoom-Nikkor ED 80-200mm f/2.8D IF ,AF-S NIKKOR 80-400mm f/4.5-5.6G ED VR *1 ,AF-S NIKKOR 200-400mm f/4G ED VR II *2 ,AF-S VR Zoom-Nikkor ED 200-400mm f/4G IF *2 ,AF-S NIKKOR 200-500mm f/5.6E ED VR *2 , *1 : Autofocus not supported. *2 : Autofocus not supported when used with TC-17E II/TC-20E II/TC-20E III.
*6-1 | Can be used with the following AF-S lenses. AF-S VR Micro-Nikkor 105mm f/2.8G IF-ED *1 , AF-S VR Nikkor 200mm f/2G IF-ED , AF-S NIKKOR 200mm f/2G ED VR II , AF-S VR Nikkor 300mm f/2.8G IF-ED , AF-S NIKKOR 300mm f/2.8G ED VR II , AF-S NIKKOR 300mm f/4E PF ED VR ,AF-S NIKKOR 400mm f/2.8E FL ED VR , AF-S NIKKOR 400mm f/2.8G ED VR ,AF-S NIKKOR 500mm f/4E FL ED , VR AF-S NIKKOR 500mm f/4G ED VR ,AF-S NIKKOR 600mm f/4E FL ED VR , AF-S NIKKOR 600mm f/4G ED VR , AF-S NIKKOR 800mm f/5.6E FL ED VR , AF-S NIKKOR 70-200mm f/2.8E FL ED VR , AF-S VR Zoom-Nikkor 70-200mm f/2.8G IF-ED , AF-S NIKKOR 70-200mm f/2.8G ED VR II , AF-S NIKKOR 70-200mm f/4G ED VR ,AF-S NIKKOR 80-400mm f/4.5-5.6G ED VR*1 , AF-S VR Zoom-Nikkor 200-400mm f/4G IF-ED , AF-S NIKKOR 200-400mm f/4G ED VR II , AF-S NIKKOR 200-500mm f/5.6E ED VR. *1 : Autofocus not supported.
*6-2 | E- and G-type AF-S lenses
*7 | With maximum effective aperture of f/5.6 or faster.
*7-1 | If the maximum effective aperture is f/8 or faster, the electronic rangefinder can be used with focusing. However, if the maximum effective aperture is slower than f/5.6 and the subject is dark or lacks sufficient contrast, the in-focus indicator may be displayed even when the subject is not in focus.
*7-2 | The TC800-1.25E ED teleconverter is for use exclusively with AF-S NIKKOR 800 mm f/5.6E FL ED VR lenses. Autofocus is available only with cameras that offer f/8 support.
*7-3 | If the maximum effective aperture is faster than f/8, autofocus is available. However, if the maximum effective aperture is slower than f/5.6 and the subject is dark or lacks sufficient contrast, the camera may be unable to focus. Single-point AF is used when 3D-tracking or auto-area AF is selected for AF-area mode.
*7-4 | If the maximum effective aperture is faster than f/8, autofocus is available. However, if the maximum effective aperture is slower than f/5.6 and the subject is dark or lacks sufficient contrast, the camera may be unable to focus. In the following cases, single-point AF is used when 3D-tracking or auto-area AF is selected for AF-area mode. •A lens with a maximum aperture of f/4 is used with the TC-17E II teleconverter •The AF-S NIKKOR 800mm f/5.6E FL ED VR is used with the TC800-1.25E ED teleconverter
*7-5 | If the maximum effective aperture is faster than f/8, autofocus is available. However, if the maximum effective aperture is slower than f/5.6 and the subject is dark or lacks sufficient contrast, the camera may be unable to focus. In the following cases, single-point AF is used when 3D-tracking or auto-area AF is selected for AF-area mode. •A lens with a maximum aperture of f/5.6 is used with the TC-14E, TC-14E II, or TC-14E III teleconverter •A lens with a maximum aperture of f/4 is used with the TC-17E II teleconverter •The AF-S NIKKOR 800mm f/5.6E FL ED VR is used with the TC800-1.25E ED teleconverter
*8 | When focusing at minimum focus distance with this lens at maximum zoom, electronic rengefinder may be displayed when image on matte screen in viewfinder is not in focus. Adjust focus manually until image in viewfinder is in focus.
*9 | With maximum aperture of f/5.6 or faster.
*9-1 | With maximum aperture of f/8.0 or faster.
*10 | The following accessories and non-CPU lenses can not be used. TC-16A AF teleconverter (except D200 and D2 series ), Non AI lenses, Lenses that require the AU-1 focusing unit (400mm f/4.5, 600mm f/5.6, 800mm f/8, 1200mm f/11), Fisheye (6mm f/5.6, 7.5mm f/5.6, 8mm f/8, OP10mm f/5.6), 2.1cm f/4, K2 rings, ED180-600mm f/8 (Serial Numbers 174041 - 174180）, ED 360 - 1200mm f/11 (Serial Numbers 174031 - 174127), 200 - 600mm f/9.5 (Serial Numbers 280001 - 300490), Lenses for the F3AF (AF80mm f/2.8, AF ED200mm f/3.5, TC-16S), PC28mm f/4 (Serial Numbers 180900 or earlier), PC35mm f/2.8 (Serial Numbers .851001 - 906200), PC35mm f/3.5 (old type), 1000mm f/6.3 Reflex (old type), 1000mm f/11 Reflex (serial number 142361 - 143000), Reflex 2000mm f/11 Reflex (serial number 200111 - 200310)
*11 | Camera exposure meter can not be used.
*12 | Can be used at shutter speeds slower than 1/125 s, but camera exposure meter can not be used.
*13 | Can be used at shutter speeds slower than 1/60 s, but camera exposure meter can not be used.
*14 | D3000, D3100, D3200, D3300, D3400, D3500, D40/D40X, D50, D5000, D5100, D5200, D5300, D5500, D5600, D7500, D60, D70/70S, D80, D90, D100, D200 : Attach in vertical orientation (can be used in horizontal orientation once attached).
*15 | Can be used in manual exposure [M] mode at shutter speeds slower than 1/180 s, but camera exposure meter can not be used.
*16 | Manual exposure [M] mode only.
*17 | Range of rotation for this lens tripod mount limited by D60, D200, D300, D300S, D600, D610, D700, D750, D800, D800E, D810, D810A, D7000, D7100, D7200, D500,Df, D2-series, D3 series D4 series, or D5 camera body.
*18 | Filters can not be exchanged while the lens is mounted on D60, D200, D300, D300S, D600, D610, D700, D750, D800, D800E, D810, D810A, D7000, D7100, D7200, D500,Df, D2-series, D3 series, D4 series, or D5 camera body.
*19 | If maximum aperture is specified using [Non-CPU Lens Data option] in shooting menu, aperture value will be displayed in viewfinder and control panel.
*20 | Can be used only if lens focal length and maximum aperture are specified using [Non-CPU Lens Data option] in shooting menu. Use spot or center-weighted metering if desired results are not achieved.
*21 | For improved precision, specify lens focal length and maximum aperture using [Non-CPU Lens Data option] in shooting menu.
*22 | Can be used at in manual exposure modes at shutter speeds slower than 1/125 s.
*23 | Accurate exposure will not be achieved when shift and/or tilt functions are used. Set exposure before shifting or tilting the lens, and adjust exposure after shifting and/or tilting the lens.
*24 | Exposure compensation required when used with AI-type Teleconverters (TC-14A, TC-14B, TC-14C, TC-14, TC-200, TC-300, TC-201, TC-301). See Teleconverter user manual for details.
*25 | D200, D300, D300S, D7000, D7100, D7200, D500,D750,D700, D600, D610, D750, D800, D810, D810A, Df, D1-series, D2-series, D3 series , D4 series and D5: Requires Auto Extention Ring PK-12 or PK-13. Depending on the camera position Nikon Bellows/Rail Spacer PB-6D is required.
*26 | Use preset aperture. In exposure mode [A], set aperture using focusing attachment before determining exposure and taking photograph.
*29 | Center-weighted only.
*30 | Aperture-priority auto exposure [A] mode only.
*31 | The following accessories and non-CPU lenses can not be used. • TC-16A AF teleconverter • Lenses that require the AU-Ifocusing unit (400mm f/4.5, 600mmf/5.6, 800mm f/8, 1200mm f/1 1) • Fisheye (6mm f/5.6, 7.5mm f/5.6,8mm f/8, OP 1 Omm f/5.6) • 2.1cm f/4 • Extension Ring K2 • AF lenses for the F3AF (AF 80mmf/2.8, AF 200mm f/3.5 ED, AFTeleconverter TC-1 6) • PC 35mm f/3.5 (old type) • Reflex 1000mm f/6.3 (old type) • NIKKOR-H Auto 2.8cm/3.5 (28mm/3.5) lenses with serial numbersbelow 362000 • NIKKOR-S Auto 3.5cm/2.8 (35mm/2.8) lenses with serial numbersbelow 928000 • NIKKOR-S Auto 5cm/2 (50mm/2) • NIKKOR-Q Auto 13.5cm/3.5(135mm/3.5) lenses with serial numbers below 753000 • Micro-NIKKOR 5.5cm/3.5 • Medical-NIKKOR Auto 200mm/f5.6 • Auto NIKKOR Telephoto-Zoom 85—250mm/f4_4.5 • Auto NIKKOR Telephoto-Zoom 200-600mm/f9.5-10.5
*32 | Non-AI lenses can be used. In manual focus mode, the electronic rangefinder can be used (only with lenses that have a maximum aperture of f/5.6 or faster). For improved precision for center-weighted metering or spot metering, specify lens focal length and maximum aperture using [Non-CPU lens data]. Exposure mode A or M can be selected and color matrix metering can be used if [Non-CPU lens data] has been used to specify lens focal length and maximum aperture and to set exposure meter coupling to [Non-AI lens]. Match camera aperture setting to value selected with lens aperture ring.
*33 | Observe due caution when tilting or shifting PC-E NIKKOR 24mm f/3.5D ED lenses, as they may contact the camera body and cause damage or injury.
*34 | The tilt knob for the PC-E NIKKOR 24mm f/3.5D ED may contact the camera body when the lens is revolved. This can be prevented by installing a smaller tilt knob; contact a Nikon-authorized service representative for more information.
*35 | Cameras with which there are no restrictions on functions ・D850,D500,D7500,D5600,D3400,D3500 Please update to the latest firmware when using. ・D5 (firmware C:Ver. 1.20 or later) ※1,2 ・D750 (firmware C:Ver. 1.12 or later) ※1,2 ・D610 (firmware C:Ver. 1.02 or later) ※1,2 ・D600 (firmware C:Ver. 1.03 or later) ※1,2 ・D5500(C:Ver.1.01 or later) ・D5300 (firmware C:Ver. 1.01 or later)※1 ・D3300 (firmware C:Ver. 1.01 or later)※1 ・D4(firmware A:Ver. 1.11 B:Ver.1.11 or later) ※1,2 ・D4S(firmware C:Ver. 1.33 or later) ※1,2 ・D810(firmware C:Ver. 1.13 or later) ※1,2 ・D810A(firmware C:Ver. 1.03 or later) ※1,2 ・D800(firmware A:Ver. 1.11 B:Ver.1.11 or later) ※1,2 ・D800E(firmware A:Ver. 1.11 B:Ver. 1.11 or later) ※1,2 ・Df(firmware C:Ver. 1.02 or later) ※1,2 ・D7100(firmware C:Ver. 1.04 or later) ※1,2 ・D7200(firmware C:Ver. 1.03 or later) ※1,2 1. Cameras do not offer the "Manual focus ring in AF mode" Custom Setting for enabling/disabling focus ring operation in autofocus mode. 2. As the lens does not have a VR switch, its built-in vibration reduction function cannot be disabled. （AF-P lens for DX format)
Restrictions AF-P Lens for DX format DX format digital SLR ：D5200 AF-P Lens for FX format FX format digital SLR ：D3,D3X,D3S,D700 DX format digital SLR ：D7000,D5200,D300,D300S 1. Cameras do not offer the "Manual focus ring in AF mode" Custom Setting for enabling/disabling focus ring operation in autofocus mode. 2. As the lens does not have a VR switch, its built-in vibration reduction function cannot be disabled. （AF-P lens for DX format) 3 If the standby timer is allowed to expire, the focus position will change when the timer is restarted, requiring refocusing. Focus is initialized (reset to infinity) when the standby timer is allowed to expire (camera enters sleep mode) and is then estarted (camera recovers from sleep mode) by pressing the shutter-release button halfway or operating a button. Specifying longer standby times is recommended for manual focus photography (remote photography, fixed photography using a tripod, interval timer photography, etc.) and in other situations in which the shutter may not be released immediately after focusing. 4. If the camera is turned on with the lens retracted, the camera will display a "Lens not attached" message, "F--", "△F", or other warning. （AF-P DX NIKKOR 18-55mm f/3.5-5.6G VR ,AF-P DX NIKKOR 18-55mm f/3.5-5.6G )
*36 | Please update to the latest firmware when using the D4, D3X, D3S, D3, D800, D800E, D700, D600, D300S, D300, or D7000. The firmware versions shown below are the first versions to support E-type lenses. ・D4：A:Ver.1.05 / B:Ver.1.03 ・D3X：A:Ver.1.01 / B:Ver.1.02 ・D3S：A:Ver.1.02 / B:Ver.1.02 ・D3：A:Ver.2.03 / B:Ver.2.03 ・D800/D800E：A:Ver.1.01 / B:Ver.1.02 ・D700：A:Ver.1.04 / B:Ver.1.03 ・D600：C:Ver.1.01 ・D300S：A:Ver.1.02 / B:Ver.1.02 ・D300：A:Ver.1.11 / B:Ver.1.11 ・D7000：A:Ver.1.03 / B:Ver.1.04
*37 | Autofocus not supported.
*38 | With maximum aperture of f/3.5 or faster. However, some lenses cannot be used with the TC-16A. (See TC-16A instruction manual.)
*39 | Fog, lines, and other image artifacts (“noise”) may appear in photos taken with the electronicfront-curtain shutter. This can be prevented by selecting Disable for Custom Setting d6. (D850)
Incompatible Accessories and Non-CPU Lenses The following accessories and non-CPU lenses can NOT be used with the cameras stated in the chart:Incompatible Accessories and Non-CPU Lenses The following accessories and non-CPU lenses can NOT be used with the cameras stated in the chart:
TC-16A AF teleconverter (except D200 and D2 series )
Non-AI lenses (except Nikon Df)
Lenses that require the Focusing Unit AU-1 (400 mm f/4.5, 600 mm f/5.6, 800 mm f/8, 1200 mm f/11)
Fisheye-Nikkor (6 mm f/5.6, 8 mm f/8, OP 10 mm f/5.6)
NIKKOR-O 2.1cm f/4
Extention Ring K2
Zoom-Nikkor ED 180–600 mm f/8 (Serial No. 174041–174180)
Zoom-Nikkor ED 360–1200 mm f/11 (Serial No. 174031–174127)
Zoom-Nikkor 200–600 mm f/9.5 (Serial No. 280001–300490)
AF Nikkor lenses for the F3AF (AF 80 mm f/2.8, AF 200 mm f/3.5, AF Teleconverter TC-16)
PC-Nikkor 28 mm f/4 (Serial No. 180900 or earlier)
PC-Nikkor 35 mm f/2.8 (Serial No. 851001–906200)
PC-Nikkor 35 mm f/3.5 (old type)
Reflex-Nikkor 1000 mm f/6.3 (old type)
Reflex-Nikkor 1000 mm f/11 (Serial No. 142361–143000)
Reflex-Nikkor 2000 mm f/11 (Serial No. 200111–200310)

## D700
D700
Key
○ | Compatible
－ | Not compatible
○* | Compatible but caveats apply - See notes at the base of the chart for relevant additional information
Nikon interchangeable lenses that can be used with Nikon digital SLR cameras and availability of primary functions by camera-lens combination
Focusing | Format | Group | Lens type | AF drive system | Focal length | Maximum aperture | Lens name | D700 *2, *3, *10
[8 empty] | Focus |  |  | Mode |  | Metering
[8 empty] | AF | M (with electronic range finder) | MF | P S | A M | Matrix |  | Center- weighted/ Spot *1
[13 empty] | 3D-RGB | Color
AF | DX | Wideangle lens | G type | Coupling | 10.5 | 2.8 | AF DX Fisheye-Nikkor 10.5mm f/2.8G ED | ○ | ○ | ○ | ○ | ○ | ○ | － | ○
|  |  |  | AF-S | 35 | 1.8 | AF-S DX NIKKOR 35mm f/1.8G | ○ | ○ | ○ | ○ | ○ | ○ | － | ○
|  | Standard lens | G type | AF-S | 40 | 2.8 | AF-S DX Micro NIKKOR 40mm f/2.8G | ○ | ○ | ○ | ○ | ○ | ○ | － | ○
|  | Telephoto lens | G type | AF-S | 85 | 3.5 | AF-S DX Micro NIKKOR 85mm f/3.5G ED VR | ○ | ○ | ○ | ○ | ○ | ○ | － | ○
|  | Wideangle zoom lens | E type *36 | AF-S | 16-80 | 2.8-4 | AF-S DX NIKKOR 16-80mm f/2.8-4E ED VR | ○*36 | ○ | ○*36 | ○ | ○ | ○ | － | ○
|  |  | G type | AF-P *35 | 10-20 | 4.5-5.6 | AF-P DX NIKKOR 10-20mm f/4.5-5.6G VR | － | － | － | － | － | － | － | －
[5 empty] | 18-55 | 3.5-5.6 | AF-P DX NIKKOR 18-55mm f/3.5-5.6G | － | － | － | － | － | － | － | －
[5 empty] | 18-55 | 3.5-5.6 | AF-P DX NIKKOR 18-55mm f/3.5-5.6G VR | － | － | － | － | － | － | － | －
|  |  |  | AF-S | 10-24 | 3.5-4.5 | AF-S DX NIKKOR 10-24mm f/3.5-4.5G ED | ○ | ○ | ○ | ○ | ○ | ○ | － | ○
[5 empty] | 12-24 | 4 | AF-S DX Zoom-Nikkor 12-24mm f/4G IF-ED | ○ | ○ | ○ | ○ | ○ | ○ | － | ○
[5 empty] | 16-85 | 3.5-5.6 | AF-S DX NIKKOR 16-85mm f/3.5-5.6G ED VR | ○ | ○ | ○ | ○ | ○ | ○ | － | ○
[5 empty] | 17-55 | 2.8 | AF-S DX Zoom-Nikkor 17-55mm f/2.8G IF-ED | ○ | ○ | ○ | ○ | ○ | ○ | － | ○
[5 empty] | 18-55 | 3.5-5.6 | AF-S DX Zoom-Nikkor 18-55mm f/3.5-5.6G ED | ○ | ○ | ○ | ○ | ○ | ○ | － | ○
[5 empty] | 18-55 | 3.5-5.6 | AF-S DX Zoom-Nikkor 18-55mm f/3.5-5.6G II ED | ○ | ○ | ○ | ○ | ○ | ○ | － | ○
[5 empty] | 18-55 | 3.5-5.6 | AF-S DX NIKKOR 18-55mm f/3.5-5.6G VR | ○ | ○ | ○ | ○ | ○ | ○ | － | ○
[5 empty] | 18-55 | 3.5-5.6 | AF-S DX NIKKOR 18-55mm f/3.5-5.6G VR II | ○ | ○ | ○ | ○ | ○ | ○ | － | ○
[5 empty] | 18-70 | 3.5-4.5 | AF-S DX Zoom-Nikkor 18-70mm f/3.5-4.5G IF-ED | ○ | ○ | ○ | ○ | ○ | ○ | － | ○
[5 empty] | 18-105 | 3.5-5.6 | AF-S DX Zoom-Nikkor 18-105mm f/3.5-5.6G ED VR | ○ | ○ | ○ | ○ | ○ | ○ | － | ○
[5 empty] | 18-135 | 3.5-5.6 | AF-S DX Zoom-Nikkor 18-135mm f/3.5-5.6G IF-ED | ○ | ○ | ○ | ○ | ○ | ○ | － | ○
[5 empty] | 18-140 | 3.5-5.6 | AF-S DX NIKKOR 18-140mm f/3.5-5.6G ED VR | ○ | ○ | ○ | ○ | ○ | ○ | － | ○
[5 empty] | 18-200 | 3.5-5.6 | AF-S DX VR Zoom-Nikkor 18-200mm f/3.5-5.6G IF-ED | ○ | ○ | ○ | ○ | ○ | ○ | － | ○
[5 empty] | 18-200 | 3.5-5.6 | AF-S DX NIKKOR 18-200mm f/3.5-5.6G ED VR II | ○ | ○ | ○ | ○ | ○ | ○ | － | ○
[5 empty] | 18-300 | 3.5-5.6 | AF-S DX NIKKOR 18-300mm f/3.5-5.6G ED VR | ○ | ○ | ○ | ○ | ○ | ○ | － | ○
[5 empty] | 18-300 | 3.5-6.3 | AF-S DX NIKKOR 18-300mm f/3.5-6.3G ED VR | ○ | ○ | ○ | ○ | ○ | ○ | － | ○
|  | Telephoto zoom lens | G type | AF-P *35 | 70-300 | 4.5-6.3 | AF-P DX NIKKOR 70-300mm f/4.5-6.3G ED | － | － | － | － | － | － | － | －
[5 empty] | 70-300 | 4.5-6.3 | AF-P DX NIKKOR 70-300mm f/4.5-6.3G ED VR | － | － | － | － | － | － | － | －
|  |  |  | AF-S | 55-200 | 4-5.6 | AF-S DX NIKKOR 55-200mm f/4-5.6G ED VR II | ○ | ○ | ○ | ○ | ○ | ○ | － | ○
[5 empty] | 55-200 | 4-5.6 | AF-S DX VR Zoom-Nikkor 55-200mm f/4-5.6G IF-ED | ○ | ○ | ○ | ○ | ○ | ○ | － | ○
[5 empty] | 55-200 | 4-5.6 | AF-S DX Zoom-Nikkor 55-200mm f/4-5.6G ED | ○ | ○ | ○ | ○ | ○ | ○ | － | ○
[5 empty] | 55-300 | 4.5-5.6 | AF-S DX NIKKOR 55-300mm f/4.5-5.6G ED VR | ○ | ○ | ○ | ○ | ○ | ○ | － | ○
| FX | Wideangle lens | E type *36 | AF-S | 28 | 1.4 | AF-S NIKKOR 28mm f/1.4E ED | ○*36 | ○ | ○*36 | ○ | ○ | ○ | － | ○
|  |  | G type |  | 20 | 1.8 | AF-S NIKKOR 20mm f/1.8G ED | ○ | ○ | ○ | ○ | ○ | ○ | － | ○
[5 empty] | 24 | 1.4 | AF-S NIKKOR 24mm f/1.4G ED | ○ | ○ | ○ | ○ | ○ | ○ | － | ○
[5 empty] | 24 | 1.8 | AF-S NIKKOR 24mm f/1.8G ED | ○ | ○ | ○ | ○ | ○ | ○ | － | ○
[5 empty] | 28 | 1.8 | AF-S NIKKOR 28mm f/1.8G | ○ | ○ | ○ | ○ | ○ | ○ | － | ○
[5 empty] | 35 | 1.4 | AF-S NIKKOR 35mm f/1.4G | ○ | ○ | ○ | ○ | ○ | ○ | － | ○
[5 empty] | 35 | 1.8 | AF-S NIKKOR 35mm f/1.8G ED | ○ | ○ | ○ | ○ | ○ | ○ | － | ○
|  |  | D type | Coupling | 14 | 2.8 | AF Nikkor 14mm f/2.8D ED | ○ | ○ | ○ | ○ | ○ | ○ | － | ○
[5 empty] | 16 | 2.8 | AF Fisheye-Nikkor 16mm f/2.8D | ○ | ○ | ○ | ○ | ○ | ○ | － | ○
[5 empty] | 18 | 2.8 | AF Nikkor 18mm f/2.8D | ○ | ○ | ○ | ○ | ○ | ○ | － | ○
[5 empty] | 20 | 2.8 | AF Nikkor 20mm f/2.8D | ○ | ○ | ○ | ○ | ○ | ○ | － | ○
[5 empty] | 24 | 2.8 | AF Nikkor 24mm f/2.8D | ○ | ○ | ○ | ○ | ○ | ○ | － | ○
[5 empty] | 28 | 1.4 | AF Nikkor 28mm f/1.4D | ○ | ○ | ○ | ○ | ○ | ○ | － | ○
[5 empty] | 28 | 2.8 | AF Nikkor 28mm f/2.8D | ○ | ○ | ○ | ○ | ○ | ○ | － | ○
[5 empty] | 35 | 2 | AF Nikkor 35mm f/2D | ○ | ○ | ○ | ○ | ○ | ○ | － | ○
|  |  | AI-S AI | Coupling | 20 | 2.8 | AF Nikkor 20mm f/2.8 | ○ | ○ | ○ | ○ | ○ | － | ○ | ○
[5 empty] | 24 | 2.8 | AF Nikkor 24mm f/2.8 | ○ | ○ | ○ | ○ | ○ | － | ○ | ○
[5 empty] | 28 | 2.8 | AF Nikkor 28mm f/2.8 | ○ | ○ | ○ | ○ | ○ | － | ○ | ○
[5 empty] | 35 | 2 | AF Nikkor 35mm f/2 | ○ | ○ | ○ | ○ | ○ | － | ○ | ○
|  | Standard lens | G type | AF-S | 50 | 1.4 | AF-S NIKKOR 50mm f/1.4G | ○ | ○ | ○ | ○ | ○ | ○ | － | ○
[5 empty] | 50 | 1.8 | AF-S NIKKOR 50mm f/1.8G | ○ | ○ | ○ | ○ | ○ | ○ | － | ○
[5 empty] | 58 | 1.4 | AF-S NIKKOR 58mm f/1.4G | ○ | ○ | ○ | ○ | ○ | ○ | － | ○
[5 empty] | 60 | 2.8 | AF-S Micro NIKKOR 60mm f/2.8G ED | ○ | ○ | ○ | ○ | ○ | ○ | － | ○
|  |  | D type | Coupling | 50 | 1.4 | AF Nikkor 50mm f/1.4D | ○ | ○ | ○ | ○ | ○ | ○ | － | ○
[5 empty] | 50 | 1.8 | AF Nikkor 50mm f/1.8D | ○ | ○ | ○ | ○ | ○ | ○ | － | ○
[5 empty] | 60 | 2.8 | AF Micro-Nikkor 60mm f/2.8D | ○ | ○ | ○ | ○ | ○ | ○ | － | ○
|  |  | AI-S AI | Coupling | 50 | 1.4 | AF Nikkor 50mm f/1.4 | ○ | ○ | ○ | ○ | ○ | － | ○ | ○
[5 empty] | 50 | 1.8 | AF Nikkor 50mm f/1.8 | ○ | ○ | ○ | ○ | ○ | － | ○ | ○
[5 empty] | 55 | 2.8 | AF Micro-Nikkor 55mm f/2.8 | ○ | ○ | ○ | ○ | ○ | － | ○ | ○
[5 empty] | 60 | 2.8 | AF Micro-Nikkor 60mm f/2.8 | ○ | ○ | ○ | ○ | ○ | － | ○ | ○
|  | Telephoto lens | E type *36 | AF-S | 105 | 1.4 | AF-S NIKKOR 105mm f/1.4E ED | ○*36 | ○ | ○*36 | ○ | ○ | ○ | － | ○
|  |  | G type |  | 85 | 1.4 | AF-S NIKKOR 85mm f/1.4G | ○ | ○ | ○ | ○ | ○ | ○ | － | ○
[5 empty] | 85 | 1.8 | AF-S NIKKOR 85mm f/1.8G | ○ | ○ | ○ | ○ | ○ | ○ | － | ○
[5 empty] | 105 | 2.8 | AF-S VR Micro-Nikkor 105mm f/2.8G IF-ED | ○ | ○ | ○ | ○ | ○ | ○ | － | ○
[5 empty] | 200 | 2 | AF-S VR Nikkor 200mm f/2G IF-ED | ○ | ○ | ○ | ○ | ○ | ○ | － | ○
[5 empty] | 200 | 2 | AF-S NIKKOR 200mm f/2G ED VR II | ○ | ○ | ○ | ○ | ○ | ○ | － | ○
|  |  | D type | Coupling | 85 | 1.4 | AF Nikkor 85mm f/1.4D IF | ○ | ○ | ○ | ○ | ○ | ○ | － | ○
[5 empty] | 85 | 1.8 | AF Nikkor 85mm f/1.8D | ○ | ○ | ○ | ○ | ○ | ○ | － | ○
[5 empty] | 105 | 2 | AF DC-Nikkor 105mm f/2D | ○ | ○ | ○ | ○ | ○ | ○ | － | ○
[5 empty] | 105 | 2.8 | AF Micro-Nikkor 105mm f/2.8D | ○ | ○ | ○ | ○ | ○ | ○ | － | ○
[5 empty] | 135 | 2 | AF DC-Nikkor 135mm f/2D | ○ | ○ | ○ | ○ | ○ | ○ | － | ○
[5 empty] | 180 | 2.8 | AF Nikkor 180mm f/2.8D IF-ED | ○ | ○ | ○ | ○ | ○ | ○ | － | ○
[5 empty] | 200 | 4 | AF Micro-Nikkor 200mm f/4D IF-ED | ○ | ○ | ○ | ○ | ○ | ○ | － | ○
|  |  | AI-S AI |  | 85 | 1.8 | AF Nikkor 85mm f/1.8 | ○ | ○ | ○ | ○ | ○ | － | ○ | ○
[5 empty] | 105 | 2.8 | AF Micro-Nikkor 105mm f/2.8 | ○ | ○ | ○ | ○ | ○ | － | ○ | ○
[5 empty] | 135 | 2 | AF DC-Nikkor 135mm f/2 | ○ | ○ | ○ | ○ | ○ | － | ○ | ○
[5 empty] | 180 | 2.8 | AF Nikkor 180mm f/2.8 IF-ED | ○ | ○ | ○ | ○ | ○ | － | ○ | ○
|  | Super telephoto lens | G type | AF-S | 300 | 2.8 | AF-S VR Nikkor 300mm f/2.8G IF-ED | ○ | ○ | ○ | ○ | ○ | ○ | － | ○
[5 empty] | 300 | 2.8 | AF-S NIKKOR 300mm f/2.8G ED VR II | ○ | ○ | ○ | ○ | ○ | ○ | － | ○
[5 empty] | 400 | 2.8 | AF-S NIKKOR 400mm f/2.8G ED VR | ○ | ○ | ○ | ○ | ○ | ○ | － | ○
[5 empty] | 500 | 4 | AF-S NIKKOR 500mm f/4G ED VR | ○ | ○ | ○ | ○ | ○ | ○ | － | ○
[5 empty] | 600 | 4 | AF-S NIKKOR 600mm f/4G ED VR | ○ | ○ | ○ | ○ | ○ | ○ | － | ○
|  |  | E type *36 |  | 300 | 4 | AF-S NIKKOR 300mm f/4E PF ED VR | ○*36 | ○ | ○*36 | ○ | ○ | ○ | － | ○
[5 empty] | 400 | 2.8 | AF-S NIKKOR 400mm f/2.8E FL ED VR | ○*36 | ○ | ○*36 | ○ | ○ | ○ | － | ○
[5 empty] | 500 | 4 | AF-S NIKKOR 500mm f/4E FL ED VR | ○*36 | ○ | ○*36 | ○ | ○ | ○ | － | ○
[5 empty] | 500 | 5.6 | AF-S NIKKOR 500mm f/5.6E PF ED VR | ○*36 | ○ | ○*36 | ○ | ○ | ○ | － | ○
[5 empty] | 600 | 4 | AF-S NIKKOR 600mm f/4E FL ED VR | ○*36 | ○ | ○*36 | ○ | ○ | ○ | － | ○
[5 empty] | 800 | 5.6 | AF-S NIKKOR 800mm f/5.6E FL ED VR | ○*36 | ○ | ○*36 | ○ | ○ | ○ | － | ○
|  |  | D type | AF-S | 300 | 2.8 | AF-S Nikkor 300mm f/2.8D ED-lF | ○ | ○ | ○ | ○ | ○ | ○ | － | ○
[5 empty] | 300 | 2.8 | AF-S Nikkor 300mm f/2.8D II ED-lF | ○ | ○ | ○ | ○ | ○ | ○ | － | ○
[5 empty] | 300 | 4 | AF-S Nikkor 300mm f/4D ED-lF | ○ | ○ | ○ | ○ | ○ | ○ | － | ○
[5 empty] | 400 | 2.8 | AF-S Nikkor 400mm f/2.8D ED-lF | ○ | ○ | ○ | ○ | ○ | ○ | － | ○
[5 empty] | 400 | 2.8 | AF-S Nikkor 400mm f/2.8D II ED-lF | ○ | ○ | ○ | ○ | ○ | ○ | － | ○
[5 empty] | 500 | 4 | AF-S Nikkor 500mm f/4D IF-ED | ○ | ○ | ○ | ○ | ○ | ○ | － | ○
[5 empty] | 500 | 4 | AF-S Nikkor 500mm f/4D II IF-ED | ○ | ○ | ○ | ○ | ○ | ○ | － | ○
[5 empty] | 600 | 4 | AF-S Nikkor 600mm f/4D IF-ED | ○ | ○ | ○ | ○ | ○ | ○ | － | ○
[5 empty] | 600 | 4 | AF-S Nikkor 600mm f/4D II IF-ED | ○ | ○ | ○ | ○ | ○ | ○ | － | ○
|  |  |  | AF-I | 300 | 2.8 | AF-I Nikkor 300mm f/2.8D IF-ED | ○ | ○ | ○ | ○ | ○ | ○ | － | ○
[5 empty] | 400 | 2.8 | AF-I Nikkor 400mm f/2.8D IF-ED | ○ | ○ | ○ | ○ | ○ | ○ | － | ○
[5 empty] | 500 | 4 | AF-I Nikkor 500mm f/4D IF-ED | ○ | ○ | ○ | ○ | ○ | ○ | － | ○
[5 empty] | 600 | 4 | AF-I Nikkor 600mm f/4D IF-ED | ○ | ○ | ○ | ○ | ○ | ○ | － | ○
|  |  | AI-S AI | Coupling | 300 | 2.8 | AF Nikkor 300mm f/2.8 IF-ED | ○ | ○ | ○ | ○ | ○ | － | ○ | ○
[5 empty] | 300 | 4 | AF Nikkor 300mm f/4 IF-ED | ○ | ○ | ○ | ○ | ○ | － | ○ | ○
|  | Wideangle zoom lens | E type *36 | AF-S | 8-15 | 3.5-4.5 | AF-S Fisheye NIKKOR 8-15mm f/3.5-4.5E ED | ○*36 | ○ | ○*36 | ○ | ○ | ○ | － | ○
|  |  | G type |  | 14-24 | 2.8 | AF-S NIKKOR 14-24mm f/2.8G ED | ○ | ○ | ○ | ○ | ○ | ○ | － | ○
[5 empty] | 16-35 | 4 | AF-S NIKKOR 16-35mm f/4G ED VR | ○ | ○ | ○ | ○ | ○ | ○ | － | ○
[5 empty] | 18-35 | 3.5-4.5 | AF-S NIKKOR 18-35mm f/3.5-4.5G ED | ○ | ○ | ○ | ○ | ○ | ○ | － | ○
|  |  | D type | AF-S | 17-35 | 2.8 | AF-S Zoom-Nikkor 17-35mm f/2.8D IF-ED | ○ | ○ | ○ | ○ | ○ | ○ | － | ○
|  |  |  | Coupling | 18-35 | 3.5-4.5 | AF Zoom-Nikkor 18-35mm f/3.5-4.5D IF-ED | ○ | ○ | ○ | ○ | ○ | ○ | － | ○
[5 empty] | 20-35 | 2.8 | AF Zoom-Nikkor 20-35mm f/2.8D IF | ○ | ○ | ○ | ○ | ○ | ○ | － | ○
[5 empty] | 24-50 | 3.3-4.5 | AF Zoom-Nikkor 24-50mm F3.3-4.5D | ○ | ○ | ○ | ○ | ○ | ○ | － | ○
|  |  | AI-S | Coupling | 24-50 | 3.3-4.5 | AF Zoom-Nikkor 24-50mm F3.3-4.5 | ○ | ○ | ○ | ○ | ○ | － | ○ | ○
|  | Standard zoom lens | E type *36 | AF-S | 24-70 | 2.8 | AF-S NIKKOR 24-70mm f/2.8E ED VR | ○*36 | ○ | ○*36 | ○ | ○ | ○ | － | ○
|  |  | G type | AF-S | 24-70 | 2.8 | AF-S NIKKOR 24-70mm f/2.8G ED | ○ | ○ | ○ | ○ | ○ | ○ | － | ○
[5 empty] | 24-85 | 3.5-4.5 | AF-S Zoom-Nikkor 24-85mm f/3.5-4.5G IF-ED | ○ | ○ | ○ | ○ | ○ | ○ | － | ○
[5 empty] | 24-85 | 3.5-4.5 | AF-S NIKKOR 24-85mm f/3.5-4.5G ED VR | ○ | ○ | ○ | ○ | ○ | ○ | － | ○
[5 empty] | 24-120 | 3.5-5.6 | AF-S VR Zoom-Nikkor 24-120mm f/3.5-5.6G IF-ED | ○ | ○ | ○ | ○ | ○ | ○ | － | ○
[5 empty] | 24-120 | 4 | AF-S NIKKOR 24-120mm f/4G ED VR | ○ | ○ | ○ | ○ | ○ | ○ | － | ○
[5 empty] | 28-300 | 3.5-5.6 | AF-S NIKKOR 28-300mm f/3.5-5.6G ED VR | ○ | ○ | ○ | ○ | ○ | ○ | － | ○
|  |  |  | Coupling | 28-80 | 3.3-5.6 | AF Zoom-Nikkor 28-80mm F3.3-5.6G | ○ | ○ | ○ | ○ | ○ | ○ | － | ○
[5 empty] | 28-200 | 3.5-5.6 | AF Zoom-Nikkor 28-200mm f/3.5-5.6G IF-ED | ○ | ○ | ○ | ○ | ○ | ○ | － | ○
[5 empty] | 28-100 | 3.5-5.6 | AF Zoom-Nikkor 28-100mm f/3.5-5.6G | ○ | ○ | ○ | ○ | ○ | ○ | － | ○
|  |  | D type | AF-S | 28-70 | 2.8 | AF-S Zoom-Nikkor 28-70mm f/2.8D IF-ED | ○ | ○ | ○ | ○ | ○ | ○ | － | ○
|  |  |  | Coupling | 24-85 | 2.8-4 | AF Zoom-Nikkor 24-85mm f/2.8-4D IF | ○ | ○ | ○ | ○ | ○ | ○ | － | ○
[5 empty] | 24-120 | 3.5-5.6 | AF Zoom-Nikkor 24-120mm f/3.5-5.6D IF | ○ | ○ | ○ | ○ | ○ | ○ | － | ○
[5 empty] | 28-105 | 3.5-4.5 | AF Zoom-Nikkor 28-105mm f/3.5-4.5D IF | ○ | ○ | ○ | ○ | ○ | ○ | － | ○
[5 empty] | 28-70 | 3.5-4.5 | AF Zoom-Nikkor 28-70mm f/3.5-4.5D | ○ | ○ | ○ | ○ | ○ | ○ | － | ○
[5 empty] | 28-80 | 3.5-5.6 | AF Zoom-Nikkor 28-80mm f/3.5-5.6D | ○ | ○ | ○ | ○ | ○ | ○ | － | ○
[5 empty] | 28-200 | 3.5-5.6 | AF Zoom-Nikkor 28-200mm f/3.5-5.6D IF | ○ | ○ | ○ | ○ | ○ | ○ | － | ○
[5 empty] | 35-70 | 2.8 | AF Zoom-Nikkor 35-70mm f/2.8D | ○ | ○ | ○ | ○ | ○ | ○ | － | ○
[5 empty] | 35-80 | 4-5.6 | AF Zoom-Nikkor 35-80mm f/4-5.6D | ○ | ○ | ○ | ○ | ○ | ○ | － | ○
[5 empty] | 35-105 | 3.5-4.5 | AF Zoom-Nikkor 35-105mm f/3.5-4.5D IF | ○ | ○ | ○ | ○ | ○ | ○ | － | ○
|  |  | AI-S | Coupling | 28-70 | 3.5-4.5 | AF Zoom-Nikkor 28-70mm f/3.5-4.5 | ○ | ○ | ○ | ○ | ○ | － | ○ | ○
[5 empty] | 28-85 | 3.5-4.5 | AF Zoom-Nikkor 28-85mm f/3.5-4.5 | ○*8 | ○*8 | ○ | ○ | ○ | － | ○ | ○
[5 empty] | 35-70 | 2.8 | AF Zoom-Nikkor 35-70mm f/2.8 | ○*8 | ○*8 | ○ | ○ | ○ | － | ○ | ○
[5 empty] | 35-70 | 3.3-4.5 | AF Zoom-Nikkor 35-70mm F3.3-4.5 | ○ | ○ | ○ | ○ | ○ | － | ○ | ○
[5 empty] | 35-105 | 3.5-4.5 | AF Zoom-Nikkor 35-105mm f/3.5-4.5 | ○ | ○ | ○ | ○ | ○ | － | ○ | ○
[5 empty] | 35-135 | 3.5-4.5 | AF Zoom-Nikkor 35-135mm f/3.5-4.5 | ○ | ○ | ○ | ○ | ○ | － | ○ | ○
|  | Telephoto zoom lens | E type *36 | AF-P *35 | 70-300 | 4.5-5.6 | AF-P NIKKOR 70-300mm f/4.5-5.6E ED VR | ○*35 | ○ | ○*35 | ○ | ○ | ○ | － | ○
|  |  |  | AF-S | 70-200 | 2.8 | AF-S NIKKOR 70-200mm f/2.8E FL ED VR | ○ | ○ | ○ | ○ | ○ | ○ | － | ○
[5 empty] | 180-400 | 4 | AF-S NIKKOR 180-400mm f/4E TC1.4 FL ED VR | ○ | ○ | ○ | ○ | ○ | ○ | － | ○
[5 empty] | 200-500 | 5.6 | AF-S NIKKOR 200-500mm f/5.6E ED VR | ○ | ○ | ○ | ○ | ○ | ○ | － | ○
|  |  | G type | AF-S | 70-200 | 2.8 | AF-S VR Zoom-Nikkor 70-200mm f/2.8G IF-ED | ○ | ○ | ○ | ○ | ○ | ○ | － | ○
[5 empty] | 70-200 | 2.8 | AF-S NIKKOR 70-200mm f/2.8G ED VR II | ○ | ○ | ○ | ○ | ○ | ○ | － | ○
[5 empty] | 70-200 | 4 | AF-S NIKKOR 70-200mm f/4G ED VR | ○ | ○ | ○ | ○ | ○ | ○ | － | ○
[5 empty] | 70-300 | 4-5.6 | AF-S VR Zoom-Nikkor 70-300mm f/4.5-5.6G IF-ED | ○ | ○ | ○ | ○ | ○ | ○ | － | ○
[5 empty] | 80-400 | 4.5-5.6 | AF-S NIKKOR 80-400mm f/4.5-5.6G ED VR | ○ | ○ | ○ | ○ | ○ | ○ | － | ○
[5 empty] | 200-400 | 4 | AF-S VR Zoom-Nikkor 200-400mm f/4G IF-ED | ○ | ○ | ○ | ○ | ○ | ○ | － | ○
[5 empty] | 200-400 | 4 | AF-S NIKKOR 200-400mm f/4G ED VR II | ○ | ○ | ○ | ○ | ○ | ○ | － | ○
|  |  |  | Coupling | 70-300 | 4-5.6 | AF Zoom-Nikkor 70-300mm f/4-5.6G | ○ | ○ | ○ | ○ | ○ | ○ | － | ○
|  |  | D type | AF-S | 80-200 | 2.8 | AF-S Zoom-Nikkor 80-200mm f/2.8D IF-ED | ○ | ○ | ○ | ○ | ○ | ○ | － | ○
|  |  |  | Coupling | 70-180 | 4.5-5.6 | AF Zoom-Micro Nikkor 70-180mm f/4.5-f/5.6D ED | ○ | ○ | ○ | ○ | ○ | ○ | － | ○
[5 empty] | 70-210 | 4-5.6 | AF Zoom-Nikkor 70-210mm f/4-5.6D | ○ | ○ | ○ | ○ | ○ | ○ | － | ○
[5 empty] | 70-300 | 4-5.6 | AF Zoom-Nikkor 70-300mm f/4-5.6D ED | ○ | ○ | ○ | ○ | ○ | ○ | － | ○
[5 empty] | 70-300 | 4-5.6 | AF Zoom-Nikkor 70-300mm f/4-5.6D | ○ | ○ | ○ | ○ | ○ | ○ | － | ○
[5 empty] | 75-240 | 4.5-5.6 | AF Zoom-Nikkor 75-240mm f/4.5-5.6D | ○ | ○ | ○ | ○ | ○ | ○ | － | ○
[5 empty] | 80-200 | 2.8 | AF Zoom-Nikkor 80-200mm f/2.8D ED | ○ | ○ | ○ | ○ | ○ | ○ | － | ○
[5 empty] | 80-200 | 2.8 | AF Zoom-Nikkor 80-200mm f/2.8D ED (New) | ○ | ○ | ○ | ○ | ○ | ○ | － | ○
[5 empty] | 80-200 | 4.5-5.6 | AF Zoom-Nikkor 80-200mm f/4.5-5.6D | ○ | ○ | ○ | ○ | ○ | ○ | － | ○
[5 empty] | 80-400 | 4.5-5.6 | AF VR Zoom-Nikkor 80-400mm f/4.5-5.6D IF-ED | ○ | ○ | ○ | ○ | ○ | ○ | － | ○
|  |  | AI-S | Coupling | 70-210 | 4 | AF Zoom-Nikkor 70-210mm f/4 | ○ | ○ | ○ | ○ | ○ | － | ○ | ○
[5 empty] | 70-210 | 4-5.6 | AF Zoom-Nikkor 70-210mm f/4-5.6 | ○ | ○ | ○ | ○ | ○ | － | ○ | ○
[5 empty] | 75-300 | 4.5-5.6 | AF Zoom-Nikkor 75-300mm f/4.5-5.6 | ○ | ○ | ○ | ○ | ○ | － | ○ | ○
[5 empty] | 80-200 | 2.8 | AF Zoom-Nikkor 80-200mm f/2.8 ED | ○*8 | ○*8 | ○ | ○ | ○ | － | ○ | ○
|  | Teleconverter |  | AF-S |  |  | AF-S Teleconverter TC-14E II *6 | ○*7 | ○*7 | ○ | ○ | ○ | ○ | － | ○
[7 empty] | AF-S Teleconverter TC-14E III *6-1 | ○*7 | ○*7 | ○ | ○ | ○ | ○ | － | ○
[7 empty] | AF-S Teleconverter TC-17E II *6 | ○*7 | ○*7 | ○ | ○ | ○ | ○ | － | ○
[7 empty] | AF-S Teleconverter TC-20E II *6 | ○*7 | ○*7 | ○ | ○ | ○ | ○ | － | ○
[7 empty] | AF-S Teleconverter TC-20E III *6 | ○*7 | ○*7 | ○ | ○ | ○ | ○ | － | ○
[7 empty] | AF-S Teleconverter TC800-1.25E ED *7-2, *36 | － | － | ○ | ○ | ○ | ○ | － | ○
|  |  |  | AF-I *6 |  |  | AF-I Teleconverter TC-14E *6 | ○*7 | ○*7 | ○ | ○ | ○ | ○ | － | ○
[7 empty] | AF-I Teleconverter TC-20E *6 | ○*7 | ○*7 | ○ | ○ | ○ | ○ | － | ○
|  |  |  | Coupling |  |  | AF Teleconverter TC-16A *38 | － | － | － | － | － | － | － | －
Focusing | Format | Group | Lens type | AF drive system | Focal length | Maximum aperture | Lens name | D700 *2, *3, *10
[8 empty] | Focus |  |  | Mode |  | Metering
[8 empty] | S, C | M (with electronic range finder) | MF | P S | A M | Matrix |  | Center- weighted/ Spot *1
[13 empty] | 3D-RGB | Color
MF | FX | Wideangle lens | AI |  | 6 | 2.8 | Fisheye-Nikkor 6mm f/2.8 | － | ○ | ○ | － | ○*19 | － | ○*20 | ○*21
[5 empty] | 8 | 2.8 | Fisheye-Nikkor 8mm f/2.8 | － | ○ | ○ | － | ○*19 | － | ○*20 | ○*21
[5 empty] | 13 | 5.6 | Nikkor 13mm f/5.6 | － | ○ | ○ | － | ○*19 | － | ○*20 | ○*21
[5 empty] | 15 | 3.5 | Nikkor 15mm f/3.5 | － | ○ | ○ | － | ○*19 | － | ○*20 | ○*21
[5 empty] | 15 | 5.6 | Nikkor 15mm f/5.6 | － | ○ | ○ | － | ○*19 | － | ○*20 | ○*21
[5 empty] | 16 | 2.8 | Fisheye-Nikkor 16mm f/2.8 | － | ○ | ○ | － | ○*19 | － | ○*20 | ○*21
[5 empty] | 16 | 3.5 | Fisheye-Nikkor 16mm f/3.5 | － | ○ | ○ | － | ○*19 | － | ○*20 | ○*21
[5 empty] | 18 | 4 | Nikkor 18mm f/4 | － | ○ | ○ | － | ○*19 | － | ○*20 | ○*21
[5 empty] | 20 | 3.5 | Nikkor 20mm f/3.5 | － | ○ | ○ | － | ○*19 | － | ○*20 | ○*21
[5 empty] | 20 | 4 | Nikkor 20mm f/4 | － | ○ | ○ | － | ○*19 | － | ○*20 | ○*21
[5 empty] | 24 | 2 | Nikkor 24mm f/2 | － | ○ | ○ | － | ○*19 | － | ○*20 | ○*21
[5 empty] | 24 | 2.8 | Nikkor 24mm f/2.8 | － | ○ | ○ | － | ○*19 | － | ○*20 | ○*21
[5 empty] | 28 | 2 | Nikkor 28mm f/2 | － | ○ | ○ | － | ○*19 | － | ○*20 | ○*21
[5 empty] | 28 | 2.8 | Nikkor 28mm f/2.8 | － | ○ | ○ | － | ○*19 | － | ○*20 | ○*21
[5 empty] | 28 | 3.5 | Nikkor 28mm f/3.5 | － | ○ | ○ | － | ○*19 | － | ○*20 | ○*21
[5 empty] | 35 | 1.4 | Nikkor 35mm f/1.4 | － | ○ | ○ | － | ○*19 | － | ○*20 | ○*21
[5 empty] | 35 | 2 | Nikkor 35mm f/2 | － | ○ | ○ | － | ○*19 | － | ○*20 | ○*21
[5 empty] | 35 | 2.8 | Nikkor 35mm f/2.8 | － | ○ | ○ | － | ○*19 | － | ○*20 | ○*21
|  |  | AI-S |  | 6 | 2.8 | Fisheye-Nikkor 6mm f/2.8 | － | ○ | ○ | － | ○*19 | － | ○*20 | ○*21
[5 empty] | 8 | 2.8 | Fisheye-Nikkor 8mm f/2.8 | － | ○ | ○ | － | ○*19 | － | ○*20 | ○*21
[5 empty] | 13 | 5.6 | Nikkor 13mm f/5.6 | － | ○ | ○ | － | ○*19 | － | ○*20 | ○*21
[5 empty] | 15 | 3.5 | Nikkor 15mm f/3.5 | － | ○ | ○ | － | ○*19 | － | ○*20 | ○*21
[5 empty] | 16 | 2.8 | Fisheye-Nikkor 16mm f/2.8 | － | ○ | ○ | － | ○*19 | － | ○*20 | ○*21
[5 empty] | 18 | 3.5 | Nikkor 18mm f/3.5 | － | ○ | ○ | － | ○*19 | － | ○*20 | ○*21
[5 empty] | 20 | 2.8 | Nikkor 20mm f/2.8 | － | ○ | ○ | － | ○*19 | － | ○*20 | ○*21
[5 empty] | 20 | 3.5 | Nikkor 20mm f/3.5 | － | ○ | ○ | － | ○*19 | － | ○*20 | ○*21
[5 empty] | 24 | 2 | Nikkor 24mm f/2 | － | ○ | ○ | － | ○*19 | － | ○*20 | ○*21
[5 empty] | 24 | 2.8 | Nikkor 24mm f/2.8 | － | ○ | ○ | － | ○*19 | － | ○*20 | ○*21
[5 empty] | 28 | 2 | Nikkor 28mm f/2 | － | ○ | ○ | － | ○*19 | － | ○*20 | ○*21
[5 empty] | 28 | 2.8 | Nikkor 28mm f/2.8 | － | ○ | ○ | － | ○*19 | － | ○*20 | ○*21
[5 empty] | 28 | 3.5 | Nikkor 28mm f/3.5 | － | ○ | ○ | － | ○*19 | － | ○*20 | ○*21
[5 empty] | 35 | 1.4 | Nikkor 35mm f/1.4 | － | ○ | ○ | － | ○*19 | － | ○*20 | ○*21
[5 empty] | 35 | 2 | Nikkor 35mm f/2 | － | ○ | ○ | － | ○*19 | － | ○*20 | ○*21
[5 empty] | 35 | 2.8 | Nikkor 35mm f/2.8 | － | ○ | ○ | － | ○*19 | － | ○*20 | ○*21
|  |  | E series |  | 28 | 2.8 | Nikon Series E 28mm f/2.8 | － | ○ | ○ | － | ○*19 | － | ○*20 | ○*21
[5 empty] | 35 | 2.5 | Nikon Series E 35mm f/2.5 | － | ○ | ○ | － | ○*19 | － | ○*20 | ○*21
[5 empty] | 35 | 2.5 | Nikon Series E 35mm f/2.5 | － | ○ | ○ | － | ○*19 | － | ○*20 | ○*21
|  |  | PC | E type | 19 | 4 | PC NIKKOR 19mm f/4E ED | － | ○*5 | ○ | ○ | ○ | ○*23 | － | ○*23
|  |  |  | D type | 24 | 3.5 | PC-E NIKKOR 24mm f/3.5D ED *33,*34,*39 | － | ○*5 | ○ | ○ | ○ | ○*23 | － | ○*23
[5 empty] | 28 | 3.5 | PC-Nikkor 28mm f/3.5 | － | ○*5 | ○ | － | ○*23 | － | － | ○
[5 empty] | 28 | 4 | PC-Nikkor 28mm f/4 | － | ○*5 | ○ | － | ○*23 | － | － | ○
[5 empty] | 35 | 2.8 | PC-Nikkor 35mm f/2.8 | － | ○*5 | ○ | － | ○*23 | － | － | ○
[5 empty] | 35 | 2.8 | New PC-Nikkor 35mm f/2.8 | － | ○*5 | ○ | － | ○*23 | － | － | ○
[5 empty] | 35 | 3.5 | PC-Nikkor 35mm f/3.5 | － | ○*5 | ○ | － | ○*23 | － | － | ○
|  | Standard lens | AI |  | 50 | 1.2 | Nikkor 50mm f/1.2 | － | ○ | ○ | － | ○*19 | － | ○*20 | ○*21
[5 empty] | 50 | 1.8 | Nikkor 50mm f/1.8 | － | ○ | ○ | － | ○*19 | － | ○*20 | ○*21
[5 empty] | 50 | 1.4 | Nikkor 50mm f/1.4 | － | ○ | ○ | － | ○*19 | － | ○*20 | ○*21
[5 empty] | 50 | 2 | Nikkor 50mm f/2 | － | ○ | ○ | － | ○*19 | － | ○*20 | ○*21
[5 empty] | 55 | 1.2 | Nikkor 55mm f/1.2 | － | ○ | ○ | － | ○*19 | － | ○*20 | ○*21
[5 empty] | 55 | 2.8 | Micro-Nikkor 55mm f/2.8 | － | ○ | ○ | － | ○*19 | － | ○*20 | ○*21
[5 empty] | 55 | 3.5 | Micro-Nikkor 55mm f/3.5 | － | ○ | ○ | － | ○*19 | － | ○*20 | ○*21
[5 empty] | 58 | 1.2 | Noct-Nikkor 58mm f/1.2 | － | ○ | ○ | － | ○*19 | － | ○*20 | ○*21
|  |  | PC Micro | D type | 45 | 2.8 | PC-E Micro NIKKOR 45mm f/2.8D ED *6,*39 | － | ○*5 | ○ | ○ | ○ | ○*23 | － | ○*23
|  |  | AI-S |  | 50 | 1.2 | Nikkor 50mm f/1.2 | － | ○ | ○ | － | ○*19 | － | ○*20 | ○*21
[5 empty] | 50 | 1.8 | Nikkor 50mm f/1.8 | － | ○ | ○ | － | ○*19 | － | ○*20 | ○*21
[5 empty] | 50 | 1.4 | Nikkor 50mm f/1.4 | － | ○ | ○ | － | ○*19 | － | ○*20 | ○*21
[5 empty] | 55 | 2.8 | Micro-Nikkor 55mm f/2.8 | － | ○ | ○ | － | ○*19 | － | ○*20 | ○*21
[5 empty] | 58 | 1.2 | Noct-Nikkor 58mm f/1.2 | － | ○ | ○ | － | ○*19 | － | ○*20 | ○*21
|  |  | AI-P |  | 45 | 2.8 | Nikkor 45mm f/2.8P | － | ○ | ○ | ○ | ○ | － | ○ | ○
|  |  | E series |  | 50 | 1.8 | Nikon Series E 50mm f/1.8 | － | ○ | ○ | － | ○*19 | － | ○*20 | ○*21
|  | Telephoto lens | AI |  | 85 | 2 | Nikkor 85mm f/2 | － | ○ | ○ | － | ○*19 | － | ○*20 | ○*21
[5 empty] | 105 | 2.5 | Nikkor 105mm f/2.5 | － | ○ | ○ | － | ○*19 | － | ○*20 | ○*21
[5 empty] | 105 | 4 | Micro-Nikkor 105mm f/4 | － | ○ | ○ | － | ○*19 | － | ○*20 | ○*21
[5 empty] | 135 | 2 | Nikkor 135mm f/2 | － | ○ | ○ | － | ○*19 | － | ○*20 | ○*21
[5 empty] | 135 | 2.8 | Nikkor 135mm f/2.8 | － | ○ | ○ | － | ○*19 | － | ○*20 | ○*21
[5 empty] | 135 | 3.5 | Nikkor 135mm f/3.5 | － | ○ | ○ | － | ○*19 | － | ○*20 | ○*21
[5 empty] | 180 | 2.8 | Nikkor 180mm f/2.8 | － | ○ | ○ | － | ○*19 | － | ○*20 | ○*21
[5 empty] | 200 | 4 | Nikkor 200mm f/4 | － | ○ | ○ | － | ○*19 | － | ○*20 | ○*21
[5 empty] | 200 | 4 | Micro-Nikkor 200mm f/4 IF | － | ○ | ○ | － | ○*19 | － | ○*20 | ○*21
|  |  | AI-S |  | 85 | 1.4 | Nikkor 85mm f/1.4 | － | ○ | ○ | － | ○*19 | － | ○*20 | ○*21
[5 empty] | 85 | 2 | Nikkor 85mm f/2 | － | ○ | ○ | － | ○*19 | － | ○*20 | ○*21
[5 empty] | 105 | 1.8 | Nikkor 105mm f/1.8 | － | ○ | ○ | － | ○*19 | － | ○*20 | ○*21
[5 empty] | 105 | 2.5 | Nikkor 105mm f/2.5 | － | ○ | ○ | － | ○*19 | － | ○*20 | ○*21
[5 empty] | 105 | 2.8 | Micro-Nikkor 105mm f/2.8 | － | ○ | ○ | － | ○*19 | － | ○*20 | ○*21
[5 empty] | 105 | 4 | Micro-Nikkor 105mm f/4 | － | ○ | ○ | － | ○*19 | － | ○*20 | ○*21
[5 empty] | 105 | 4.5 | UV-Nikkor 105mm f/4.5 | － | ○ | ○ | － | ○*19 | － | ○*20 | ○*21
[5 empty] | 135 | 2 | Nikkor 135mm f/2 | － | ○ | ○ | － | ○*19 | － | ○*20 | ○*21
[5 empty] | 135 | 2.8 | Nikkor 135mm f/2.8 | － | ○ | ○ | － | ○*19 | － | ○*20 | ○*21
[5 empty] | 135 | 3.5 | Nikkor 135mm f/3.5 | － | ○ | ○ | － | ○*19 | － | ○*20 | ○*21
[5 empty] | 180 | 2.8 | Nikkor 180mm f/2.8 ED | － | ○ | ○ | － | ○*19 | － | ○*20 | ○*21
[5 empty] | 200 | 2 | Nikkor 200mm f/2 IF-ED | － | ○ | ○ | － | ○*19 | － | ○*20 | ○*21
[5 empty] | 200 | 4 | Nikkor 200mm f/4 | － | ○ | ○ | － | ○*19 | － | ○*20 | ○*21
[5 empty] | 200 | 4 | Micro-Nikkor 200mm f/4 IF | － | ○ | ○ | － | ○*19 | － | ○*20 | ○*21
|  |  | E series |  | 100 | 2.8 | Nikon Series E 100mm f/2.8 | － | ○ | ○ | － | ○*19 | － | ○*20 | ○*21
[5 empty] | 135 | 2.8 | Nikon Series E 135mm f/2.8 | － | ○ | ○ | － | ○*19 | － | ○*20 | ○*21
|  |  | PC Micro | D type | 85 | 2.8 | PC Micro-Nikkor 85mm f/2.8D *39 | － | ○*5 | ○ | － | ○*16 | ○*23 | － | ○*23
[5 empty] | 85 | 2.8 | PC-E Micro NIKKOR 85mm f/2.8D *39 | － | ○*5 | ○ | ○ | ○ | ○*23 | － | ○*23
|  |  | Medical |  | 120 | 4 | Medical-Nikkor 120 f/4 (IF) | － | ○ | ○ | － | ○*22 | － | － | －
|  | Super telephoto lens | AI |  | 300 | 2.8 | Nikkor 300mm f/2.8 IF-ED | － | ○ | ○ | － | ○*19 | － | ○*20 | ○*21
[5 empty] | 300 | 4.5 | Nikkor 300mm f/4.5 | － | ○ | ○ | － | ○*19 | － | ○*20 | ○*21
[5 empty] | 300 | 4.5 | Nikkor 300mm f/4.5 ED | － | ○ | ○ | － | ○*19 | － | ○*20 | ○*21
[5 empty] | 300 | 4.5 | Nikkor 300mm f/4.5 IF-ED | － | ○ | ○ | － | ○*19 | － | ○*20 | ○*21
[5 empty] | 400 | 3.5 | Nikkor 400mm f/3.5 IF-ED | － | ○ | ○ | － | ○*19 | － | ○*20 | ○*21
[5 empty] | 400 | 5.6 | Nikkor 400mm f/5.6 ED | － | ○ | ○ | － | ○*19 | － | ○*20 | ○*21
[5 empty] | 400 | 5.6 | Nikkor 400mm f/5.6 IF-ED | － | ○ | ○ | － | ○*19 | － | ○*20 | ○*21
[5 empty] | 600 | 5.6 | Nikkor 600mm f/5.6S IF-ED | － | ○ | ○ | － | ○*19 | － | ○*20 | ○*21
[5 empty] | 800 | 8 | Nikkor 800mm f/8 IF | － | － | ○ | － | ○*19 | － | ○*20 | ○*21
[5 empty] | 1200 | 11 | Nikkor 1200mm f/11 IF-ED | － | － | ○ | － | ○*19 | － | ○*20 | ○*21
|  |  | AI-S |  | 300 | 2 | Nikkor 300mm f/2 IF-ED | － | ○ | ○ | － | ○*19 | － | ○*20 | ○*21
[5 empty] | 300 | 2.8 | Nikkor 300mm f/2.8 IF-ED | － | ○ | ○ | － | ○*19 | － | ○*20 | ○*21
[5 empty] | 300 | 4.5 | Nikkor 300mm f/4.5 | － | ○ | ○ | － | ○*19 | － | ○*20 | ○*21
[5 empty] | 300 | 4.5 | Nikkor 300mm f/4.5 IF-ED | － | ○ | ○ | － | ○*19 | － | ○*20 | ○*21
[5 empty] | 400 | 2.8 | Nikkor 400mm f/2.8 IF-ED | － | ○ | ○ | － | ○*19 | － | ○*20 | ○*21
[5 empty] | 400 | 3.5 | Nikkor 400mm f/3.5 IF-ED | － | ○ | ○ | － | ○*19 | － | ○*20 | ○*21
[5 empty] | 400 | 5.6 | Nikkor 400mm f/5.6 IF-ED | － | ○ | ○ | － | ○*19 | － | ○*20 | ○*21
[5 empty] | 600 | 4 | Nikkor 600mm f/4 IF-ED | － | ○ | ○ | － | ○*19 | － | ○*20 | ○*21
[5 empty] | 600 | 5.6 | Nikkor 600mm f/5.6S IF-ED | － | ○ | ○ | － | ○*19 | － | ○*20 | ○*21
[5 empty] | 800 | 5.6 | Nikkor 800mm f/5.6 IF-ED | － | ○ | ○ | － | ○*19 | － | ○*20 | ○*21
[5 empty] | 800 | 8 | Nikkor 800mm f/8 IF | － | － | ○ | － | ○*19 | － | ○*20 | ○*21
[5 empty] | 1200 | 11 | Nikkor 1200mm f/11 IF-ED | － | － | ○ | － | ○*19 | － | ○*20 | ○*21
|  |  | Reflex lens |  | 500 | 5 | Reflex-Nikkor 500mm f/5 | － | － | ○ | － | ○*19 | － | － | ○*21
[5 empty] | 500 | 8 | Reflex-Nikkor 500mm f/8 | － | － | ○ | － | ○*19 | － | － | ○*21
[5 empty] | 1000 | 6.3 | Reflex-Nikkor 1000mm f/6.3 | － | － | ○ | － | ○*19 | － | － | ○*21
[5 empty] | 1000 | 11 | Reflex-Nikkor 1000mm f/11 | － | － | ○ | － | ○*19 | － | － | ○*21
[5 empty] | 2000 | 11 | Reflex-Nikkor 2000mm f/11 | － | － | ○ | － | ○*19 | － | － | ○*21
|  |  | AI-P |  | 500 | 4 | Nikkor 500mm f/4P IF-ED | － | ○ | ○ | ○ | ○ | － | ○ | ○
|  | Wideangle Zoom lens | AI |  | 25-50 | 4 | Zoom-Nikkor 25-50mm f/4 | － | ○ | ○ | － | ○*19 | － | ○*20 | ○*21
[5 empty] | 28-45 | 4.5 | Zoom-Nikkor 28-45mm f/4.5 | － | ○ | ○ | － | ○*19 | － | ○*20 | ○*21
|  |  | AI-S |  | 25-50 | 4 | Zoom-Nikkor 25-50mm f/4 | － | ○ | ○ | － | ○*19 | － | ○*20 | ○*21
[5 empty] | 28-50 | 3.5 | Zoom-Nikkor 28-50mm f/3.5 | － | ○ | ○ | － | ○*19 | － | ○*20 | ○*21
|  | Standard zoom lens | AI |  | 35-70 | 3.5 | Zoom-Nikkor 35-70mm f/3.5 | － | ○ | ○ | － | ○*19 | － | ○*20 | ○*21
[5 empty] | 43-86 | 3.5 | Zoom-Nikkor 43-86mm f/3.5 | － | ○ | ○ | － | ○*19 | － | ○*20 | ○*21
|  |  | AI-S |  | 28-85 | 3.5-4.5 | Zoom-Nikkor 28-85mm f/3.5-4.5 *24 | － | ○ | ○ | － | ○*19 | － | ○*20 | ○*21
[5 empty] | 35-70 | 3.5 | Zoom-Nikkor 35-70mm f/3.5 | － | ○ | ○ | － | ○*19 | － | ○*20 | ○*21
[5 empty] | 35-70 | 3.3-4.5 | Zoom-Nikkor 35-70mm f/3.3-4.5 | － | ○ | ○ | － | ○*19 | － | ○*20 | ○*21
[5 empty] | 35-70 | 3.5-4.8 | Zoom-Nikkor 35-70mm f/3.5-4.8 | － | ○ | ○ | － | ○*19 | － | ○*20 | ○*21
[5 empty] | 35-105 | 3.5-4.5 | Zoom-Nikkor 35-105mm f/3.5-4.5 *24 | － | ○ | ○ | － | ○*19 | － | ○*20 | ○*21
[5 empty] | 35-135 | 3.5-4.5 | Zoom-Nikkor 35-135mm f/3.5-4.5 *24 | － | ○ | ○ | － | ○*19 | － | ○*20 | ○*21
[5 empty] | 35-200 | 3.5-4.5 | Zoom-Nikkor 35-200mm f/3.5-4.5 | － | ○ | ○ | － | ○*19 | － | ○*20 | ○*21
|  |  | E series |  | 36-72 | 3.5 | Nikon Series E 36-72mm f/3.5 | － | ○ | ○ | － | ○*19 | － | ○*20 | ○*21
|  | Telephoto zoom lens | AI |  | 50-300 | 4.5 | Zoom-Nikkor 50-300mm f/4.5 | － | ○ | ○ | － | ○*19 | － | ○*20 | ○*21
[5 empty] | 50-300 | 4.5 | Zoom-Nikkor 50-300mm f/4.5 ED | － | ○ | ○ | － | ○*19 | － | ○*20 | ○*21
[5 empty] | 80-200 | 4.5 | Zoom-Nikkor 80-200mm f/4.5 | － | ○ | ○ | － | ○*19 | － | ○*20 | ○*21
|  |  | AI-S |  | 50-135 | 3.5 | Zoom-Nikkor 50-135mm f/3.5 | － | ○ | ○ | － | ○*19 | － | ○*20 | ○*21
[5 empty] | 50-300 | 4.5 | Zoom-Nikkor 50-300mm f/4.5 ED | － | ○ | ○ | － | ○*19 | － | ○*20 | ○*21
[5 empty] | 70-210 | 4.5-5.6 | Zoom-Nikkor 70-210mm f/4.5-5.6 | － | ○ | ○ | － | ○*19 | － | ○*20 | ○*21
[5 empty] | 80-200 | 2.8 | Zoom-Nikkor 80-200mm f/2.8 ED *17 | － | ○ | ○ | － | ○*19 | － | ○*20 | ○*21
[5 empty] | 80-200 | 4 | Zoom-Nikkor 80-200mm f/4 | － | ○ | ○ | － | ○*19 | － | ○*20 | ○*21
[5 empty] | 100-300 | 5.6 | Zoom-Nikkor 100-300mm f/5.6 | － | ○ | ○ | － | ○*19 | － | ○*20 | ○*21
[5 empty] | 180-600 | 8 | Zoom-Nikkor 180-600mm f/8 ED | － | － | ○ | － | ○*19 | － | ○*20 | ○*21
[5 empty] | 200-400 | 4 | Zoom-Nikkor 200-400mm f/4 ED *18 | － | ○ | ○ | － | ○*19 | － | ○*20 | ○*21
[5 empty] | 200-600 | 9.5 | Zoom-Nikkor 200-600mm f/9.5 | － | － | ○ | － | ○*19 | － | ○*20 | ○*21
[5 empty] | 360-1200 | 11 | Zoom-Nikkor 360-1200mm f/11ED | － | － | ○ | － | ○*19 | － | ○*20 | ○*21
|  |  | AI-P |  | 1200-1700 | 5.6-8 | Zoom-Nikkor 1200-1700mm f/5.6-8P IF-ED | － | ○ | ○ | － | ○*19 | － | ○*20 | ○*21
|  |  | E series |  | 70-210 | 4 | Nikon Series E 70-210mm f/4 | － | ○ | ○ | － | ○*19 | － | ○*20 | ○*21
[5 empty] | 75-150 | 3.5 | Nikon Series E 75-150mm f/3.5 | － | ○ | ○ | － | ○*19 | － | ○*20 | ○*21
|  | Teleconverter | AI |  |  |  | Teleconverter TC-14, TC-200, TC-300 *37 | － | ○*7 | ○ | － | ○*19 | － | ○*20 | ○*21
|  |  | AI-S |  |  |  | Teleconverter TC-14A *37 | － | ○*7 | ○ | － | ○*19 | － | ○*20 | ○*21
[7 empty] | Teleconverter TC-14B *37 | － | ○*7 | ○ | － | ○*19 | － | ○*20 | ○*21
[7 empty] | Teleconverter TC-14C *37 | － | ○*7 | ○ | － | ○*19 | － | ○*20 | ○*21
[7 empty] | Teleconverter TC-201 *37 | － | ○*7 | ○ | － | ○*19 | － | ○*20 | ○*21
[7 empty] | Teleconverter TC-301 *37 | － | ○*7 | ○ | － | ○*19 | － | ○*20 | ○*21
|  | Attachment |  |  |  |  | Bellows Focusing Attachment PB-6 *14, *25 | － | ○*7 | ○ | － | ○*26 | － | － | ○
|  | Auto extention ring |  |  |  |  | Auto Extention Rings PK-11A, 12, 13, and PN-11 | － | ○*7 | ○ | － | ○*19 | － | － | ○
Notes
*1 | Spot metering meters selected focus area (focus point).
*2 | IX-Nikkor lenses can not be used.
*3 | Vibration Reduction (VR) supported with VR lenses.
*4 | The camera’s exposure metering and flash control systems do not work properly when shifting and/or tilting the lens, or when an aperture other than the maximum aperture is used.
*5 | Electronic rangefinder can not be used with shifting or tilting.
*6 | Can be used with the following AF-S and AF-I lenses. AF-S VR Micro-Nikkor ED 105mm f/2.8G IF *1 ,AF-S NIKKOR 200mm f/2G ED VR II ,AF-S VR Nikkor ED 200mm f/2G IF ,AF-S VR Nikkor ED 300mm f/2.8G IF AF-S Nikkor ED 300mm f/4D IF *2 ,AF-S Nikkor ED 300mm f/2.8D II IF , AF-S Nikkor ED 300mm f/2.8D IF ,AF-S NIKKOR 300mm f/4E PF ED VR ,AF-S NIKKOR 300mm f/2.8G ED VR II ,AF-I Nikkor ED 300mm f/2.8D IF ,AF-S Nikkor ED 400mm f/2.8D II IF ,AF-S Nikkor ED 400mm f/2.8D IF ,AF-S NIKKOR 400mm f/2.8G ED VR ,AF-S NIKKOR 400mm f/2.8E FL ED VR , AF-I Nikkor ED 400mm f/2.8D IF ,AF-S Nikkor ED 500mm f/4D II IF *2 ,AF-S Nikkor ED 500mm f/4D IF *2 ,AF-S NIKKOR 500mm f/4G ED VR *2 ,AF-S NIKKOR 500mm f/4E FL ED VR *2 ,AF-I Nikkor ED 500mm f/4D IF *2 ,AF-S Nikkor ED 600mm f/4D II IF *2 ,AF-S Nikkor ED 600mm f/4D IF *2 ,AF-S NIKKOR 600mm f/4G ED VR *2 ,AF-S NIKKOR 600mm f/4E FL ED VR *2 ,AF-I Nikkor ED 600mm f/4D IF *2 ,AF-S NIKKOR 800mm f/5.6E FL ED VR *2 ,AF-S NIKKOR 70-200mm f/2.8E FL ED VR ,AF-S NIKKOR 70-200mm f/2.8G ED VR II ,AF-S VR Zoom-Nikkor ED 70-200mm f/2.8G IF ,AF-S NIKKOR 70-200mm f/4G ED VR ,AF-S Zoom-Nikkor ED 80-200mm f/2.8D IF ,AF-S NIKKOR 80-400mm f/4.5-5.6G ED VR *1 ,AF-S NIKKOR 200-400mm f/4G ED VR II *2 ,AF-S VR Zoom-Nikkor ED 200-400mm f/4G IF *2 ,AF-S NIKKOR 200-500mm f/5.6E ED VR *2 , *1 : Autofocus not supported. *2 : Autofocus not supported when used with TC-17E II/TC-20E II/TC-20E III.
*6-1 | Can be used with the following AF-S lenses. AF-S VR Micro-Nikkor 105mm f/2.8G IF-ED *1 , AF-S VR Nikkor 200mm f/2G IF-ED , AF-S NIKKOR 200mm f/2G ED VR II , AF-S VR Nikkor 300mm f/2.8G IF-ED , AF-S NIKKOR 300mm f/2.8G ED VR II , AF-S NIKKOR 300mm f/4E PF ED VR ,AF-S NIKKOR 400mm f/2.8E FL ED VR , AF-S NIKKOR 400mm f/2.8G ED VR ,AF-S NIKKOR 500mm f/4E FL ED , VR AF-S NIKKOR 500mm f/4G ED VR ,AF-S NIKKOR 600mm f/4E FL ED VR , AF-S NIKKOR 600mm f/4G ED VR , AF-S NIKKOR 800mm f/5.6E FL ED VR , AF-S NIKKOR 70-200mm f/2.8E FL ED VR , AF-S VR Zoom-Nikkor 70-200mm f/2.8G IF-ED , AF-S NIKKOR 70-200mm f/2.8G ED VR II , AF-S NIKKOR 70-200mm f/4G ED VR ,AF-S NIKKOR 80-400mm f/4.5-5.6G ED VR*1 , AF-S VR Zoom-Nikkor 200-400mm f/4G IF-ED , AF-S NIKKOR 200-400mm f/4G ED VR II , AF-S NIKKOR 200-500mm f/5.6E ED VR. *1 : Autofocus not supported.
*6-2 | E- and G-type AF-S lenses
*7 | With maximum effective aperture of f/5.6 or faster.
*7-1 | If the maximum effective aperture is f/8 or faster, the electronic rangefinder can be used with focusing. However, if the maximum effective aperture is slower than f/5.6 and the subject is dark or lacks sufficient contrast, the in-focus indicator may be displayed even when the subject is not in focus.
*7-2 | The TC800-1.25E ED teleconverter is for use exclusively with AF-S NIKKOR 800 mm f/5.6E FL ED VR lenses. Autofocus is available only with cameras that offer f/8 support.
*7-3 | If the maximum effective aperture is faster than f/8, autofocus is available. However, if the maximum effective aperture is slower than f/5.6 and the subject is dark or lacks sufficient contrast, the camera may be unable to focus. Single-point AF is used when 3D-tracking or auto-area AF is selected for AF-area mode.
*7-4 | If the maximum effective aperture is faster than f/8, autofocus is available. However, if the maximum effective aperture is slower than f/5.6 and the subject is dark or lacks sufficient contrast, the camera may be unable to focus. In the following cases, single-point AF is used when 3D-tracking or auto-area AF is selected for AF-area mode. •A lens with a maximum aperture of f/4 is used with the TC-17E II teleconverter •The AF-S NIKKOR 800mm f/5.6E FL ED VR is used with the TC800-1.25E ED teleconverter
*7-5 | If the maximum effective aperture is faster than f/8, autofocus is available. However, if the maximum effective aperture is slower than f/5.6 and the subject is dark or lacks sufficient contrast, the camera may be unable to focus. In the following cases, single-point AF is used when 3D-tracking or auto-area AF is selected for AF-area mode. •A lens with a maximum aperture of f/5.6 is used with the TC-14E, TC-14E II, or TC-14E III teleconverter •A lens with a maximum aperture of f/4 is used with the TC-17E II teleconverter •The AF-S NIKKOR 800mm f/5.6E FL ED VR is used with the TC800-1.25E ED teleconverter
*8 | When focusing at minimum focus distance with this lens at maximum zoom, electronic rengefinder may be displayed when image on matte screen in viewfinder is not in focus. Adjust focus manually until image in viewfinder is in focus.
*9 | With maximum aperture of f/5.6 or faster.
*9-1 | With maximum aperture of f/8.0 or faster.
*10 | The following accessories and non-CPU lenses can not be used. TC-16A AF teleconverter (except D200 and D2 series ), Non AI lenses, Lenses that require the AU-1 focusing unit (400mm f/4.5, 600mm f/5.6, 800mm f/8, 1200mm f/11), Fisheye (6mm f/5.6, 7.5mm f/5.6, 8mm f/8, OP10mm f/5.6), 2.1cm f/4, K2 rings, ED180-600mm f/8 (Serial Numbers 174041 - 174180）, ED 360 - 1200mm f/11 (Serial Numbers 174031 - 174127), 200 - 600mm f/9.5 (Serial Numbers 280001 - 300490), Lenses for the F3AF (AF80mm f/2.8, AF ED200mm f/3.5, TC-16S), PC28mm f/4 (Serial Numbers 180900 or earlier), PC35mm f/2.8 (Serial Numbers .851001 - 906200), PC35mm f/3.5 (old type), 1000mm f/6.3 Reflex (old type), 1000mm f/11 Reflex (serial number 142361 - 143000), Reflex 2000mm f/11 Reflex (serial number 200111 - 200310)
*11 | Camera exposure meter can not be used.
*12 | Can be used at shutter speeds slower than 1/125 s, but camera exposure meter can not be used.
*13 | Can be used at shutter speeds slower than 1/60 s, but camera exposure meter can not be used.
*14 | D3000, D3100, D3200, D3300, D3400, D3500, D40/D40X, D50, D5000, D5100, D5200, D5300, D5500, D5600, D7500, D60, D70/70S, D80, D90, D100, D200 : Attach in vertical orientation (can be used in horizontal orientation once attached).
*15 | Can be used in manual exposure [M] mode at shutter speeds slower than 1/180 s, but camera exposure meter can not be used.
*16 | Manual exposure [M] mode only.
*17 | Range of rotation for this lens tripod mount limited by D60, D200, D300, D300S, D600, D610, D700, D750, D800, D800E, D810, D810A, D7000, D7100, D7200, D500,Df, D2-series, D3 series D4 series, or D5 camera body.
*18 | Filters can not be exchanged while the lens is mounted on D60, D200, D300, D300S, D600, D610, D700, D750, D800, D800E, D810, D810A, D7000, D7100, D7200, D500,Df, D2-series, D3 series, D4 series, or D5 camera body.
*19 | If maximum aperture is specified using [Non-CPU Lens Data option] in shooting menu, aperture value will be displayed in viewfinder and control panel.
*20 | Can be used only if lens focal length and maximum aperture are specified using [Non-CPU Lens Data option] in shooting menu. Use spot or center-weighted metering if desired results are not achieved.
*21 | For improved precision, specify lens focal length and maximum aperture using [Non-CPU Lens Data option] in shooting menu.
*22 | Can be used at in manual exposure modes at shutter speeds slower than 1/125 s.
*23 | Accurate exposure will not be achieved when shift and/or tilt functions are used. Set exposure before shifting or tilting the lens, and adjust exposure after shifting and/or tilting the lens.
*24 | Exposure compensation required when used with AI-type Teleconverters (TC-14A, TC-14B, TC-14C, TC-14, TC-200, TC-300, TC-201, TC-301). See Teleconverter user manual for details.
*25 | D200, D300, D300S, D7000, D7100, D7200, D500,D750,D700, D600, D610, D750, D800, D810, D810A, Df, D1-series, D2-series, D3 series , D4 series and D5: Requires Auto Extention Ring PK-12 or PK-13. Depending on the camera position Nikon Bellows/Rail Spacer PB-6D is required.
*26 | Use preset aperture. In exposure mode [A], set aperture using focusing attachment before determining exposure and taking photograph.
*29 | Center-weighted only.
*30 | Aperture-priority auto exposure [A] mode only.
*31 | The following accessories and non-CPU lenses can not be used. • TC-16A AF teleconverter • Lenses that require the AU-Ifocusing unit (400mm f/4.5, 600mmf/5.6, 800mm f/8, 1200mm f/1 1) • Fisheye (6mm f/5.6, 7.5mm f/5.6,8mm f/8, OP 1 Omm f/5.6) • 2.1cm f/4 • Extension Ring K2 • AF lenses for the F3AF (AF 80mmf/2.8, AF 200mm f/3.5 ED, AFTeleconverter TC-1 6) • PC 35mm f/3.5 (old type) • Reflex 1000mm f/6.3 (old type) • NIKKOR-H Auto 2.8cm/3.5 (28mm/3.5) lenses with serial numbersbelow 362000 • NIKKOR-S Auto 3.5cm/2.8 (35mm/2.8) lenses with serial numbersbelow 928000 • NIKKOR-S Auto 5cm/2 (50mm/2) • NIKKOR-Q Auto 13.5cm/3.5(135mm/3.5) lenses with serial numbers below 753000 • Micro-NIKKOR 5.5cm/3.5 • Medical-NIKKOR Auto 200mm/f5.6 • Auto NIKKOR Telephoto-Zoom 85—250mm/f4_4.5 • Auto NIKKOR Telephoto-Zoom 200-600mm/f9.5-10.5
*32 | Non-AI lenses can be used. In manual focus mode, the electronic rangefinder can be used (only with lenses that have a maximum aperture of f/5.6 or faster). For improved precision for center-weighted metering or spot metering, specify lens focal length and maximum aperture using [Non-CPU lens data]. Exposure mode A or M can be selected and color matrix metering can be used if [Non-CPU lens data] has been used to specify lens focal length and maximum aperture and to set exposure meter coupling to [Non-AI lens]. Match camera aperture setting to value selected with lens aperture ring.
*33 | Observe due caution when tilting or shifting PC-E NIKKOR 24mm f/3.5D ED lenses, as they may contact the camera body and cause damage or injury.
*34 | The tilt knob for the PC-E NIKKOR 24mm f/3.5D ED may contact the camera body when the lens is revolved. This can be prevented by installing a smaller tilt knob; contact a Nikon-authorized service representative for more information.
*35 | Cameras with which there are no restrictions on functions ・D850,D500,D7500,D5600,D3400,D3500 Please update to the latest firmware when using. ・D5 (firmware C:Ver. 1.20 or later) ※1,2 ・D750 (firmware C:Ver. 1.12 or later) ※1,2 ・D610 (firmware C:Ver. 1.02 or later) ※1,2 ・D600 (firmware C:Ver. 1.03 or later) ※1,2 ・D5500(C:Ver.1.01 or later) ・D5300 (firmware C:Ver. 1.01 or later)※1 ・D3300 (firmware C:Ver. 1.01 or later)※1 ・D4(firmware A:Ver. 1.11 B:Ver.1.11 or later) ※1,2 ・D4S(firmware C:Ver. 1.33 or later) ※1,2 ・D810(firmware C:Ver. 1.13 or later) ※1,2 ・D810A(firmware C:Ver. 1.03 or later) ※1,2 ・D800(firmware A:Ver. 1.11 B:Ver.1.11 or later) ※1,2 ・D800E(firmware A:Ver. 1.11 B:Ver. 1.11 or later) ※1,2 ・Df(firmware C:Ver. 1.02 or later) ※1,2 ・D7100(firmware C:Ver. 1.04 or later) ※1,2 ・D7200(firmware C:Ver. 1.03 or later) ※1,2 1. Cameras do not offer the "Manual focus ring in AF mode" Custom Setting for enabling/disabling focus ring operation in autofocus mode. 2. As the lens does not have a VR switch, its built-in vibration reduction function cannot be disabled. （AF-P lens for DX format)
Restrictions AF-P Lens for DX format DX format digital SLR ：D5200 AF-P Lens for FX format FX format digital SLR ：D3,D3X,D3S,D700 DX format digital SLR ：D7000,D5200,D300,D300S 1. Cameras do not offer the "Manual focus ring in AF mode" Custom Setting for enabling/disabling focus ring operation in autofocus mode. 2. As the lens does not have a VR switch, its built-in vibration reduction function cannot be disabled. （AF-P lens for DX format) 3 If the standby timer is allowed to expire, the focus position will change when the timer is restarted, requiring refocusing. Focus is initialized (reset to infinity) when the standby timer is allowed to expire (camera enters sleep mode) and is then estarted (camera recovers from sleep mode) by pressing the shutter-release button halfway or operating a button. Specifying longer standby times is recommended for manual focus photography (remote photography, fixed photography using a tripod, interval timer photography, etc.) and in other situations in which the shutter may not be released immediately after focusing. 4. If the camera is turned on with the lens retracted, the camera will display a "Lens not attached" message, "F--", "△F", or other warning. （AF-P DX NIKKOR 18-55mm f/3.5-5.6G VR ,AF-P DX NIKKOR 18-55mm f/3.5-5.6G )
*36 | Please update to the latest firmware when using the D4, D3X, D3S, D3, D800, D800E, D700, D600, D300S, D300, or D7000. The firmware versions shown below are the first versions to support E-type lenses. ・D4：A:Ver.1.05 / B:Ver.1.03 ・D3X：A:Ver.1.01 / B:Ver.1.02 ・D3S：A:Ver.1.02 / B:Ver.1.02 ・D3：A:Ver.2.03 / B:Ver.2.03 ・D800/D800E：A:Ver.1.01 / B:Ver.1.02 ・D700：A:Ver.1.04 / B:Ver.1.03 ・D600：C:Ver.1.01 ・D300S：A:Ver.1.02 / B:Ver.1.02 ・D300：A:Ver.1.11 / B:Ver.1.11 ・D7000：A:Ver.1.03 / B:Ver.1.04
*37 | Autofocus not supported.
*38 | With maximum aperture of f/3.5 or faster. However, some lenses cannot be used with the TC-16A. (See TC-16A instruction manual.)
*39 | Fog, lines, and other image artifacts (“noise”) may appear in photos taken with the electronicfront-curtain shutter. This can be prevented by selecting Disable for Custom Setting d6. (D850)
Incompatible Accessories and Non-CPU Lenses The following accessories and non-CPU lenses can NOT be used with the cameras stated in the chart:Incompatible Accessories and Non-CPU Lenses The following accessories and non-CPU lenses can NOT be used with the cameras stated in the chart:
TC-16A AF teleconverter (except D200 and D2 series )
Non-AI lenses (except Nikon Df)
Lenses that require the Focusing Unit AU-1 (400 mm f/4.5, 600 mm f/5.6, 800 mm f/8, 1200 mm f/11)
Fisheye-Nikkor (6 mm f/5.6, 8 mm f/8, OP 10 mm f/5.6)
NIKKOR-O 2.1cm f/4
Extention Ring K2
Zoom-Nikkor ED 180–600 mm f/8 (Serial No. 174041–174180)
Zoom-Nikkor ED 360–1200 mm f/11 (Serial No. 174031–174127)
Zoom-Nikkor 200–600 mm f/9.5 (Serial No. 280001–300490)
AF Nikkor lenses for the F3AF (AF 80 mm f/2.8, AF 200 mm f/3.5, AF Teleconverter TC-16)
PC-Nikkor 28 mm f/4 (Serial No. 180900 or earlier)
PC-Nikkor 35 mm f/2.8 (Serial No. 851001–906200)
PC-Nikkor 35 mm f/3.5 (old type)
Reflex-Nikkor 1000 mm f/6.3 (old type)
Reflex-Nikkor 1000 mm f/11 (Serial No. 142361–143000)
Reflex-Nikkor 2000 mm f/11 (Serial No. 200111–200310)

## D750
D750
Key
○ | Compatible
－ | Not compatible
○* | Compatible but caveats apply - See notes at the base of the chart for relevant additional information
Nikon interchangeable lenses that can be used with Nikon digital SLR cameras and availability of primary functions by camera-lens combination
Focusing | Format | Group | Lens type | AF drive system | Focal length | Maximum aperture | Lens name | D750 *2, *3, *10
[8 empty] | Focus |  |  | Mode |  | Metering
[8 empty] | AF | M (with electronic range finder) | MF | P S | A M | Matrix |  | Center- weighted/ Spot *1 | Highlight-weighted
[13 empty] | 3D-RGB | Color
AF | DX | Wideangle lens | G type | Coupling | 10.5 | 2.8 | AF DX Fisheye-Nikkor 10.5mm f/2.8G ED | ○ | ○ | ○ | ○ | ○ | ○ | － | ○ | ○
|  |  |  | AF-S | 35 | 1.8 | AF-S DX NIKKOR 35mm f/1.8G | ○ | ○ | ○ | ○ | ○ | ○ | － | ○ | ○
|  | Standard lens | G type | AF-S | 40 | 2.8 | AF-S DX Micro NIKKOR 40mm f/2.8G | ○ | ○ | ○ | ○ | ○ | ○ | － | ○ | ○
|  | Telephoto lens | G type | AF-S | 85 | 3.5 | AF-S DX Micro NIKKOR 85mm f/3.5G ED VR | ○ | ○ | ○ | ○ | ○ | ○ | － | ○ | ○
|  | Wideangle zoom lens | E type *36 | AF-S | 16-80 | 2.8-4 | AF-S DX NIKKOR 16-80mm f/2.8-4E ED VR | ○ | ○ | ○ | ○ | ○ | ○ | － | ○ | ○
|  |  | G type | AF-P *35 | 10-20 | 4.5-5.6 | AF-P DX NIKKOR 10-20mm f/4.5-5.6G VR | ○*35 | ○ | ○*35 | ○ | ○ | ○ | － | ○ | ○
[5 empty] | 18-55 | 3.5-5.6 | AF-P DX NIKKOR 18-55mm f/3.5-5.6G | ○*35 | ○ | ○*35 | ○ | ○ | ○ | － | ○ | ○
[5 empty] | 18-55 | 3.5-5.6 | AF-P DX NIKKOR 18-55mm f/3.5-5.6G VR | ○*35 | ○ | ○*35 | ○ | ○ | ○ | － | ○ | ○
|  |  |  | AF-S | 10-24 | 3.5-4.5 | AF-S DX NIKKOR 10-24mm f/3.5-4.5G ED | ○ | ○ | ○ | ○ | ○ | ○ | － | ○ | ○
[5 empty] | 12-24 | 4 | AF-S DX Zoom-Nikkor 12-24mm f/4G IF-ED | ○ | ○ | ○ | ○ | ○ | ○ | － | ○ | ○
[5 empty] | 16-85 | 3.5-5.6 | AF-S DX NIKKOR 16-85mm f/3.5-5.6G ED VR | ○ | ○ | ○ | ○ | ○ | ○ | － | ○ | ○
[5 empty] | 17-55 | 2.8 | AF-S DX Zoom-Nikkor 17-55mm f/2.8G IF-ED | ○ | ○ | ○ | ○ | ○ | ○ | － | ○ | ○
[5 empty] | 18-55 | 3.5-5.6 | AF-S DX Zoom-Nikkor 18-55mm f/3.5-5.6G ED | ○ | ○ | ○ | ○ | ○ | ○ | － | ○ | ○
[5 empty] | 18-55 | 3.5-5.6 | AF-S DX Zoom-Nikkor 18-55mm f/3.5-5.6G II ED | ○ | ○ | ○ | ○ | ○ | ○ | － | ○ | ○
[5 empty] | 18-55 | 3.5-5.6 | AF-S DX NIKKOR 18-55mm f/3.5-5.6G VR | ○ | ○ | ○ | ○ | ○ | ○ | － | ○ | ○
[5 empty] | 18-55 | 3.5-5.6 | AF-S DX NIKKOR 18-55mm f/3.5-5.6G VR II | ○ | ○ | ○ | ○ | ○ | ○ | － | ○ | ○
[5 empty] | 18-70 | 3.5-4.5 | AF-S DX Zoom-Nikkor 18-70mm f/3.5-4.5G IF-ED | ○ | ○ | ○ | ○ | ○ | ○ | － | ○ | ○
[5 empty] | 18-105 | 3.5-5.6 | AF-S DX Zoom-Nikkor 18-105mm f/3.5-5.6G ED VR | ○ | ○ | ○ | ○ | ○ | ○ | － | ○ | ○
[5 empty] | 18-135 | 3.5-5.6 | AF-S DX Zoom-Nikkor 18-135mm f/3.5-5.6G IF-ED | ○ | ○ | ○ | ○ | ○ | ○ | － | ○ | ○
[5 empty] | 18-140 | 3.5-5.6 | AF-S DX NIKKOR 18-140mm f/3.5-5.6G ED VR | ○ | ○ | ○ | ○ | ○ | ○ | － | ○ | ○
[5 empty] | 18-200 | 3.5-5.6 | AF-S DX VR Zoom-Nikkor 18-200mm f/3.5-5.6G IF-ED | ○ | ○ | ○ | ○ | ○ | ○ | － | ○ | ○
[5 empty] | 18-200 | 3.5-5.6 | AF-S DX NIKKOR 18-200mm f/3.5-5.6G ED VR II | ○ | ○ | ○ | ○ | ○ | ○ | － | ○ | ○
[5 empty] | 18-300 | 3.5-5.6 | AF-S DX NIKKOR 18-300mm f/3.5-5.6G ED VR | ○ | ○ | ○ | ○ | ○ | ○ | － | ○ | ○
[5 empty] | 18-300 | 3.5-6.3 | AF-S DX NIKKOR 18-300mm f/3.5-6.3G ED VR | ○ | ○ | ○ | ○ | ○ | ○ | － | ○ | ○
|  | Telephoto zoom lens | G type | AF-P *35 | 70-300 | 4.5-6.3 | AF-P DX NIKKOR 70-300mm f/4.5-6.3G ED | ○*35 | ○ | ○*35 | ○ | ○ | ○ | － | ○ | ○
[5 empty] | 70-300 | 4.5-6.3 | AF-P DX NIKKOR 70-300mm f/4.5-6.3G ED VR | ○*35 | ○ | ○*35 | ○ | ○ | ○ | － | ○ | ○
|  |  |  | AF-S | 55-200 | 4-5.6 | AF-S DX NIKKOR 55-200mm f/4-5.6G ED VR II | ○ | ○ | ○ | ○ | ○ | ○ | － | ○ | ○
[5 empty] | 55-200 | 4-5.6 | AF-S DX VR Zoom-Nikkor 55-200mm f/4-5.6G IF-ED | ○ | ○ | ○ | ○ | ○ | ○ | － | ○ | ○
[5 empty] | 55-200 | 4-5.6 | AF-S DX Zoom-Nikkor 55-200mm f/4-5.6G ED | ○ | ○ | ○ | ○ | ○ | ○ | － | ○ | ○
[5 empty] | 55-300 | 4.5-5.6 | AF-S DX NIKKOR 55-300mm f/4.5-5.6G ED VR | ○ | ○ | ○ | ○ | ○ | ○ | － | ○ | ○
| FX | Wideangle lens | E type *36 | AF-S | 28 | 1.4 | AF-S NIKKOR 28mm f/1.4E ED | ○ | ○ | ○ | ○ | ○ | ○ | － | ○ | ○
|  |  | G type |  | 20 | 1.8 | AF-S NIKKOR 20mm f/1.8G ED | ○ | ○ | ○ | ○ | ○ | ○ | － | ○ | ○
[5 empty] | 24 | 1.4 | AF-S NIKKOR 24mm f/1.4G ED | ○ | ○ | ○ | ○ | ○ | ○ | － | ○ | ○
[5 empty] | 24 | 1.8 | AF-S NIKKOR 24mm f/1.8G ED | ○ | ○ | ○ | ○ | ○ | ○ | － | ○ | ○
[5 empty] | 28 | 1.8 | AF-S NIKKOR 28mm f/1.8G | ○ | ○ | ○ | ○ | ○ | ○ | － | ○ | ○
[5 empty] | 35 | 1.4 | AF-S NIKKOR 35mm f/1.4G | ○ | ○ | ○ | ○ | ○ | ○ | － | ○ | ○
[5 empty] | 35 | 1.8 | AF-S NIKKOR 35mm f/1.8G ED | ○ | ○ | ○ | ○ | ○ | ○ | － | ○ | ○
|  |  | D type | Coupling | 14 | 2.8 | AF Nikkor 14mm f/2.8D ED | ○ | ○ | ○ | ○ | ○ | ○ | － | ○ | ○
[5 empty] | 16 | 2.8 | AF Fisheye-Nikkor 16mm f/2.8D | ○ | ○ | ○ | ○ | ○ | ○ | － | ○ | ○
[5 empty] | 18 | 2.8 | AF Nikkor 18mm f/2.8D | ○ | ○ | ○ | ○ | ○ | ○ | － | ○ | ○
[5 empty] | 20 | 2.8 | AF Nikkor 20mm f/2.8D | ○ | ○ | ○ | ○ | ○ | ○ | － | ○ | ○
[5 empty] | 24 | 2.8 | AF Nikkor 24mm f/2.8D | ○ | ○ | ○ | ○ | ○ | ○ | － | ○ | ○
[5 empty] | 28 | 1.4 | AF Nikkor 28mm f/1.4D | ○ | ○ | ○ | ○ | ○ | ○ | － | ○ | ○
[5 empty] | 28 | 2.8 | AF Nikkor 28mm f/2.8D | ○ | ○ | ○ | ○ | ○ | ○ | － | ○ | ○
[5 empty] | 35 | 2 | AF Nikkor 35mm f/2D | ○ | ○ | ○ | ○ | ○ | ○ | － | ○ | ○
|  |  | AI-S AI | Coupling | 20 | 2.8 | AF Nikkor 20mm f/2.8 | ○ | ○ | ○ | ○ | ○ | － | ○ | ○ | －
[5 empty] | 24 | 2.8 | AF Nikkor 24mm f/2.8 | ○ | ○ | ○ | ○ | ○ | － | ○ | ○ | －
[5 empty] | 28 | 2.8 | AF Nikkor 28mm f/2.8 | ○ | ○ | ○ | ○ | ○ | － | ○ | ○ | －
[5 empty] | 35 | 2 | AF Nikkor 35mm f/2 | ○ | ○ | ○ | ○ | ○ | － | ○ | ○ | －
|  | Standard lens | G type | AF-S | 50 | 1.4 | AF-S NIKKOR 50mm f/1.4G | ○ | ○ | ○ | ○ | ○ | ○ | － | ○ | ○
[5 empty] | 50 | 1.8 | AF-S NIKKOR 50mm f/1.8G | ○ | ○ | ○ | ○ | ○ | ○ | － | ○ | ○
[5 empty] | 58 | 1.4 | AF-S NIKKOR 58mm f/1.4G | ○ | ○ | ○ | ○ | ○ | ○ | － | ○ | ○
[5 empty] | 60 | 2.8 | AF-S Micro NIKKOR 60mm f/2.8G ED | ○ | ○ | ○ | ○ | ○ | ○ | － | ○ | ○
|  |  | D type | Coupling | 50 | 1.4 | AF Nikkor 50mm f/1.4D | ○ | ○ | ○ | ○ | ○ | ○ | － | ○ | ○
[5 empty] | 50 | 1.8 | AF Nikkor 50mm f/1.8D | ○ | ○ | ○ | ○ | ○ | ○ | － | ○ | ○
[5 empty] | 60 | 2.8 | AF Micro-Nikkor 60mm f/2.8D | ○ | ○ | ○ | ○ | ○ | ○ | － | ○ | ○
|  |  | AI-S AI | Coupling | 50 | 1.4 | AF Nikkor 50mm f/1.4 | ○ | ○ | ○ | ○ | ○ | － | ○ | ○ | －
[5 empty] | 50 | 1.8 | AF Nikkor 50mm f/1.8 | ○ | ○ | ○ | ○ | ○ | － | ○ | ○ | －
[5 empty] | 55 | 2.8 | AF Micro-Nikkor 55mm f/2.8 | ○ | ○ | ○ | ○ | ○ | － | ○ | ○ | －
[5 empty] | 60 | 2.8 | AF Micro-Nikkor 60mm f/2.8 | ○ | ○ | ○ | ○ | ○ | － | ○ | ○ | －
|  | Telephoto lens | E type *36 | AF-S | 105 | 1.4 | AF-S NIKKOR 105mm f/1.4E ED | ○ | ○ | ○ | ○ | ○ | ○ | － | ○ | ○
|  |  | G type |  | 85 | 1.4 | AF-S NIKKOR 85mm f/1.4G | ○ | ○ | ○ | ○ | ○ | ○ | － | ○ | ○
[5 empty] | 85 | 1.8 | AF-S NIKKOR 85mm f/1.8G | ○ | ○ | ○ | ○ | ○ | ○ | － | ○ | ○
[5 empty] | 105 | 2.8 | AF-S VR Micro-Nikkor 105mm f/2.8G IF-ED | ○ | ○ | ○ | ○ | ○ | ○ | － | ○ | ○
[5 empty] | 200 | 2 | AF-S VR Nikkor 200mm f/2G IF-ED | ○ | ○ | ○ | ○ | ○ | ○ | － | ○ | ○
[5 empty] | 200 | 2 | AF-S NIKKOR 200mm f/2G ED VR II | ○ | ○ | ○ | ○ | ○ | ○ | － | ○ | ○
|  |  | D type | Coupling | 85 | 1.4 | AF Nikkor 85mm f/1.4D IF | ○ | ○ | ○ | ○ | ○ | ○ | － | ○ | ○
[5 empty] | 85 | 1.8 | AF Nikkor 85mm f/1.8D | ○ | ○ | ○ | ○ | ○ | ○ | － | ○ | ○
[5 empty] | 105 | 2 | AF DC-Nikkor 105mm f/2D | ○ | ○ | ○ | ○ | ○ | ○ | － | ○ | ○
[5 empty] | 105 | 2.8 | AF Micro-Nikkor 105mm f/2.8D | ○ | ○ | ○ | ○ | ○ | ○ | － | ○ | ○
[5 empty] | 135 | 2 | AF DC-Nikkor 135mm f/2D | ○ | ○ | ○ | ○ | ○ | ○ | － | ○ | ○
[5 empty] | 180 | 2.8 | AF Nikkor 180mm f/2.8D IF-ED | ○ | ○ | ○ | ○ | ○ | ○ | － | ○ | ○
[5 empty] | 200 | 4 | AF Micro-Nikkor 200mm f/4D IF-ED | ○ | ○ | ○ | ○ | ○ | ○ | － | ○ | ○
|  |  | AI-S AI |  | 85 | 1.8 | AF Nikkor 85mm f/1.8 | ○ | ○ | ○ | ○ | ○ | － | ○ | ○ | －
[5 empty] | 105 | 2.8 | AF Micro-Nikkor 105mm f/2.8 | ○ | ○ | ○ | ○ | ○ | － | ○ | ○ | －
[5 empty] | 135 | 2 | AF DC-Nikkor 135mm f/2 | ○ | ○ | ○ | ○ | ○ | － | ○ | ○ | －
[5 empty] | 180 | 2.8 | AF Nikkor 180mm f/2.8 IF-ED | ○ | ○ | ○ | ○ | ○ | － | ○ | ○ | －
|  | Super telephoto lens | G type | AF-S | 300 | 2.8 | AF-S VR Nikkor 300mm f/2.8G IF-ED | ○ | ○ | ○ | ○ | ○ | ○ | － | ○ | ○
[5 empty] | 300 | 2.8 | AF-S NIKKOR 300mm f/2.8G ED VR II | ○ | ○ | ○ | ○ | ○ | ○ | － | ○ | ○
[5 empty] | 400 | 2.8 | AF-S NIKKOR 400mm f/2.8G ED VR | ○ | ○ | ○ | ○ | ○ | ○ | － | ○ | ○
[5 empty] | 500 | 4 | AF-S NIKKOR 500mm f/4G ED VR | ○ | ○ | ○ | ○ | ○ | ○ | － | ○ | ○
[5 empty] | 600 | 4 | AF-S NIKKOR 600mm f/4G ED VR | ○ | ○ | ○ | ○ | ○ | ○ | － | ○ | ○
|  |  | E type *36 |  | 300 | 4 | AF-S NIKKOR 300mm f/4E PF ED VR | ○ | ○ | ○ | ○ | ○ | ○ | － | ○ | ○
[5 empty] | 400 | 2.8 | AF-S NIKKOR 400mm f/2.8E FL ED VR | ○ | ○ | ○ | ○ | ○ | ○ | － | ○ | ○
[5 empty] | 500 | 4 | AF-S NIKKOR 500mm f/4E FL ED VR | ○ | ○ | ○ | ○ | ○ | ○ | － | ○ | ○
[5 empty] | 500 | 5.6 | AF-S NIKKOR 500mm f/5.6E PF ED VR | ○ | ○ | ○ | ○ | ○ | ○ | － | ○ | ○
[5 empty] | 600 | 4 | AF-S NIKKOR 600mm f/4E FL ED VR | ○ | ○ | ○ | ○ | ○ | ○ | － | ○ | ○
[5 empty] | 800 | 5.6 | AF-S NIKKOR 800mm f/5.6E FL ED VR | ○ | ○ | ○ | ○ | ○ | ○ | － | ○ | ○
|  |  | D type | AF-S | 300 | 2.8 | AF-S Nikkor 300mm f/2.8D ED-lF | ○ | ○ | ○ | ○ | ○ | ○ | － | ○ | ○
[5 empty] | 300 | 2.8 | AF-S Nikkor 300mm f/2.8D II ED-lF | ○ | ○ | ○ | ○ | ○ | ○ | － | ○ | ○
[5 empty] | 300 | 4 | AF-S Nikkor 300mm f/4D ED-lF | ○ | ○ | ○ | ○ | ○ | ○ | － | ○ | ○
[5 empty] | 400 | 2.8 | AF-S Nikkor 400mm f/2.8D ED-lF | ○ | ○ | ○ | ○ | ○ | ○ | － | ○ | ○
[5 empty] | 400 | 2.8 | AF-S Nikkor 400mm f/2.8D II ED-lF | ○ | ○ | ○ | ○ | ○ | ○ | － | ○ | ○
[5 empty] | 500 | 4 | AF-S Nikkor 500mm f/4D IF-ED | ○ | ○ | ○ | ○ | ○ | ○ | － | ○ | ○
[5 empty] | 500 | 4 | AF-S Nikkor 500mm f/4D II IF-ED | ○ | ○ | ○ | ○ | ○ | ○ | － | ○ | ○
[5 empty] | 600 | 4 | AF-S Nikkor 600mm f/4D IF-ED | ○ | ○ | ○ | ○ | ○ | ○ | － | ○ | ○
[5 empty] | 600 | 4 | AF-S Nikkor 600mm f/4D II IF-ED | ○ | ○ | ○ | ○ | ○ | ○ | － | ○ | ○
|  |  |  | AF-I | 300 | 2.8 | AF-I Nikkor 300mm f/2.8D IF-ED | ○ | ○ | ○ | ○ | ○ | ○ | － | ○ | ○
[5 empty] | 400 | 2.8 | AF-I Nikkor 400mm f/2.8D IF-ED | ○ | ○ | ○ | ○ | ○ | ○ | － | ○ | ○
[5 empty] | 500 | 4 | AF-I Nikkor 500mm f/4D IF-ED | ○ | ○ | ○ | ○ | ○ | ○ | － | ○ | ○
[5 empty] | 600 | 4 | AF-I Nikkor 600mm f/4D IF-ED | ○ | ○ | ○ | ○ | ○ | ○ | － | ○ | ○
|  |  | AI-S AI | Coupling | 300 | 2.8 | AF Nikkor 300mm f/2.8 IF-ED | ○ | ○ | ○ | ○ | ○ | － | ○ | ○ | －
[5 empty] | 300 | 4 | AF Nikkor 300mm f/4 IF-ED | ○ | ○ | ○ | ○ | ○ | － | ○ | ○ | －
|  | Wideangle zoom lens | E type *36 | AF-S | 8-15 | 3.5-4.5 | AF-S Fisheye NIKKOR 8-15mm f/3.5-4.5E ED | ○ | ○ | ○ | ○ | ○ | ○ | － | ○ | ○
|  |  | G type |  | 14-24 | 2.8 | AF-S NIKKOR 14-24mm f/2.8G ED | ○ | ○ | ○ | ○ | ○ | ○ | － | ○ | ○
[5 empty] | 16-35 | 4 | AF-S NIKKOR 16-35mm f/4G ED VR | ○ | ○ | ○ | ○ | ○ | ○ | － | ○ | ○
[5 empty] | 18-35 | 3.5-4.5 | AF-S NIKKOR 18-35mm f/3.5-4.5G ED | ○ | ○ | ○ | ○ | ○ | ○ | － | ○ | ○
|  |  | D type | AF-S | 17-35 | 2.8 | AF-S Zoom-Nikkor 17-35mm f/2.8D IF-ED | ○ | ○ | ○ | ○ | ○ | ○ | － | ○ | ○
|  |  |  | Coupling | 18-35 | 3.5-4.5 | AF Zoom-Nikkor 18-35mm f/3.5-4.5D IF-ED | ○ | ○ | ○ | ○ | ○ | ○ | － | ○ | ○
[5 empty] | 20-35 | 2.8 | AF Zoom-Nikkor 20-35mm f/2.8D IF | ○ | ○ | ○ | ○ | ○ | ○ | － | ○ | ○
[5 empty] | 24-50 | 3.3-4.5 | AF Zoom-Nikkor 24-50mm F3.3-4.5D | ○ | ○ | ○ | ○ | ○ | ○ | － | ○ | ○
|  |  | AI-S | Coupling | 24-50 | 3.3-4.5 | AF Zoom-Nikkor 24-50mm F3.3-4.5 | ○ | ○ | ○ | ○ | ○ | － | ○ | ○ | －
|  | Standard zoom lens | E type *36 | AF-S | 24-70 | 2.8 | AF-S NIKKOR 24-70mm f/2.8E ED VR | ○ | ○ | ○ | ○ | ○ | ○ | － | ○ | ○
|  |  | G type | AF-S | 24-70 | 2.8 | AF-S NIKKOR 24-70mm f/2.8G ED | ○ | ○ | ○ | ○ | ○ | ○ | － | ○ | ○
[5 empty] | 24-85 | 3.5-4.5 | AF-S Zoom-Nikkor 24-85mm f/3.5-4.5G IF-ED | ○ | ○ | ○ | ○ | ○ | ○ | － | ○ | ○
[5 empty] | 24-85 | 3.5-4.5 | AF-S NIKKOR 24-85mm f/3.5-4.5G ED VR | ○ | ○ | ○ | ○ | ○ | ○ | － | ○ | ○
[5 empty] | 24-120 | 3.5-5.6 | AF-S VR Zoom-Nikkor 24-120mm f/3.5-5.6G IF-ED | ○ | ○ | ○ | ○ | ○ | ○ | － | ○ | ○
[5 empty] | 24-120 | 4 | AF-S NIKKOR 24-120mm f/4G ED VR | ○ | ○ | ○ | ○ | ○ | ○ | － | ○ | ○
[5 empty] | 28-300 | 3.5-5.6 | AF-S NIKKOR 28-300mm f/3.5-5.6G ED VR | ○ | ○ | ○ | ○ | ○ | ○ | － | ○ | ○
|  |  |  | Coupling | 28-80 | 3.3-5.6 | AF Zoom-Nikkor 28-80mm F3.3-5.6G | ○ | ○ | ○ | ○ | ○ | ○ | － | ○ | ○
[5 empty] | 28-200 | 3.5-5.6 | AF Zoom-Nikkor 28-200mm f/3.5-5.6G IF-ED | ○ | ○ | ○ | ○ | ○ | ○ | － | ○ | ○
[5 empty] | 28-100 | 3.5-5.6 | AF Zoom-Nikkor 28-100mm f/3.5-5.6G | ○ | ○ | ○ | ○ | ○ | ○ | － | ○ | ○
|  |  | D type | AF-S | 28-70 | 2.8 | AF-S Zoom-Nikkor 28-70mm f/2.8D IF-ED | ○ | ○ | ○ | ○ | ○ | ○ | － | ○ | ○
|  |  |  | Coupling | 24-85 | 2.8-4 | AF Zoom-Nikkor 24-85mm f/2.8-4D IF | ○ | ○ | ○ | ○ | ○ | ○ | － | ○ | ○
[5 empty] | 24-120 | 3.5-5.6 | AF Zoom-Nikkor 24-120mm f/3.5-5.6D IF | ○ | ○ | ○ | ○ | ○ | ○ | － | ○ | ○
[5 empty] | 28-105 | 3.5-4.5 | AF Zoom-Nikkor 28-105mm f/3.5-4.5D IF | ○ | ○ | ○ | ○ | ○ | ○ | － | ○ | ○
[5 empty] | 28-70 | 3.5-4.5 | AF Zoom-Nikkor 28-70mm f/3.5-4.5D | ○ | ○ | ○ | ○ | ○ | ○ | － | ○ | ○
[5 empty] | 28-80 | 3.5-5.6 | AF Zoom-Nikkor 28-80mm f/3.5-5.6D | ○ | ○ | ○ | ○ | ○ | ○ | － | ○ | ○
[5 empty] | 28-200 | 3.5-5.6 | AF Zoom-Nikkor 28-200mm f/3.5-5.6D IF | ○ | ○ | ○ | ○ | ○ | ○ | － | ○ | ○
[5 empty] | 35-70 | 2.8 | AF Zoom-Nikkor 35-70mm f/2.8D | ○ | ○ | ○ | ○ | ○ | ○ | － | ○ | ○
[5 empty] | 35-80 | 4-5.6 | AF Zoom-Nikkor 35-80mm f/4-5.6D | ○ | ○ | ○ | ○ | ○ | ○ | － | ○ | ○
[5 empty] | 35-105 | 3.5-4.5 | AF Zoom-Nikkor 35-105mm f/3.5-4.5D IF | ○ | ○ | ○ | ○ | ○ | ○ | － | ○ | ○
|  |  | AI-S | Coupling | 28-70 | 3.5-4.5 | AF Zoom-Nikkor 28-70mm f/3.5-4.5 | ○ | ○ | ○ | ○ | ○ | － | ○ | ○ | －
[5 empty] | 28-85 | 3.5-4.5 | AF Zoom-Nikkor 28-85mm f/3.5-4.5 | ○*8 | ○*8 | ○ | ○ | ○ | － | ○ | ○ | －
[5 empty] | 35-70 | 2.8 | AF Zoom-Nikkor 35-70mm f/2.8 | ○*8 | ○*8 | ○ | ○ | ○ | － | ○ | ○ | －
[5 empty] | 35-70 | 3.3-4.5 | AF Zoom-Nikkor 35-70mm F3.3-4.5 | ○ | ○ | ○ | ○ | ○ | － | ○ | ○ | －
[5 empty] | 35-105 | 3.5-4.5 | AF Zoom-Nikkor 35-105mm f/3.5-4.5 | ○ | ○ | ○ | ○ | ○ | － | ○ | ○ | －
[5 empty] | 35-135 | 3.5-4.5 | AF Zoom-Nikkor 35-135mm f/3.5-4.5 | ○ | ○ | ○ | ○ | ○ | － | ○ | ○ | －
|  | Telephoto zoom lens | E type *36 | AF-P *35 | 70-300 | 4.5-5.6 | AF-P NIKKOR 70-300mm f/4.5-5.6E ED VR | ○*35 | ○ | ○*35 | ○ | ○ | ○ | － | ○ | ○
|  |  |  | AF-S | 70-200 | 2.8 | AF-S NIKKOR 70-200mm f/2.8E FL ED VR | ○ | ○ | ○ | ○ | ○ | ○ | － | ○ | ○
[5 empty] | 180-400 | 4 | AF-S NIKKOR 180-400mm f/4E TC1.4 FL ED VR | ○ | ○ | ○ | ○ | ○ | ○ | － | ○ | ○
[5 empty] | 200-500 | 5.6 | AF-S NIKKOR 200-500mm f/5.6E ED VR | ○ | ○ | ○ | ○ | ○ | ○ | － | ○ | ○
|  |  | G type | AF-S | 70-200 | 2.8 | AF-S VR Zoom-Nikkor 70-200mm f/2.8G IF-ED | ○ | ○ | ○ | ○ | ○ | ○ | － | ○ | ○
[5 empty] | 70-200 | 2.8 | AF-S NIKKOR 70-200mm f/2.8G ED VR II | ○ | ○ | ○ | ○ | ○ | ○ | － | ○ | ○
[5 empty] | 70-200 | 4 | AF-S NIKKOR 70-200mm f/4G ED VR | ○ | ○ | ○ | ○ | ○ | ○ | － | ○ | ○
[5 empty] | 70-300 | 4-5.6 | AF-S VR Zoom-Nikkor 70-300mm f/4.5-5.6G IF-ED | ○ | ○ | ○ | ○ | ○ | ○ | － | ○ | ○
[5 empty] | 80-400 | 4.5-5.6 | AF-S NIKKOR 80-400mm f/4.5-5.6G ED VR | ○ | ○ | ○ | ○ | ○ | ○ | － | ○ | ○
[5 empty] | 200-400 | 4 | AF-S VR Zoom-Nikkor 200-400mm f/4G IF-ED | ○ | ○ | ○ | ○ | ○ | ○ | － | ○ | ○
[5 empty] | 200-400 | 4 | AF-S NIKKOR 200-400mm f/4G ED VR II | ○ | ○ | ○ | ○ | ○ | ○ | － | ○ | ○
|  |  |  | Coupling | 70-300 | 4-5.6 | AF Zoom-Nikkor 70-300mm f/4-5.6G | ○ | ○ | ○ | ○ | ○ | ○ | － | ○ | ○
|  |  | D type | AF-S | 80-200 | 2.8 | AF-S Zoom-Nikkor 80-200mm f/2.8D IF-ED | ○ | ○ | ○ | ○ | ○ | ○ | － | ○ | ○
|  |  |  | Coupling | 70-180 | 4.5-5.6 | AF Zoom-Micro Nikkor 70-180mm f/4.5-f/5.6D ED | ○ | ○ | ○ | ○ | ○ | ○ | － | ○ | ○
[5 empty] | 70-210 | 4-5.6 | AF Zoom-Nikkor 70-210mm f/4-5.6D | ○ | ○ | ○ | ○ | ○ | ○ | － | ○ | ○
[5 empty] | 70-300 | 4-5.6 | AF Zoom-Nikkor 70-300mm f/4-5.6D ED | ○ | ○ | ○ | ○ | ○ | ○ | － | ○ | ○
[5 empty] | 70-300 | 4-5.6 | AF Zoom-Nikkor 70-300mm f/4-5.6D | ○ | ○ | ○ | ○ | ○ | ○ | － | ○ | ○
[5 empty] | 75-240 | 4.5-5.6 | AF Zoom-Nikkor 75-240mm f/4.5-5.6D | ○ | ○ | ○ | ○ | ○ | ○ | － | ○ | ○
[5 empty] | 80-200 | 2.8 | AF Zoom-Nikkor 80-200mm f/2.8D ED | ○ | ○ | ○ | ○ | ○ | ○ | － | ○ | ○
[5 empty] | 80-200 | 2.8 | AF Zoom-Nikkor 80-200mm f/2.8D ED (New) | ○ | ○ | ○ | ○ | ○ | ○ | － | ○ | ○
[5 empty] | 80-200 | 4.5-5.6 | AF Zoom-Nikkor 80-200mm f/4.5-5.6D | ○ | ○ | ○ | ○ | ○ | ○ | － | ○ | ○
[5 empty] | 80-400 | 4.5-5.6 | AF VR Zoom-Nikkor 80-400mm f/4.5-5.6D IF-ED | ○ | ○ | ○ | ○ | ○ | ○ | － | ○ | ○
|  |  | AI-S | Coupling | 70-210 | 4 | AF Zoom-Nikkor 70-210mm f/4 | ○ | ○ | ○ | ○ | ○ | － | ○ | ○ | －
[5 empty] | 70-210 | 4-5.6 | AF Zoom-Nikkor 70-210mm f/4-5.6 | ○ | ○ | ○ | ○ | ○ | － | ○ | ○ | －
[5 empty] | 75-300 | 4.5-5.6 | AF Zoom-Nikkor 75-300mm f/4.5-5.6 | ○ | ○ | ○ | ○ | ○ | － | ○ | ○ | －
[5 empty] | 80-200 | 2.8 | AF Zoom-Nikkor 80-200mm f/2.8 ED | ○*8 | ○*8 | ○ | ○ | ○ | － | ○ | ○ | －
|  | Teleconverter |  | AF-S |  |  | AF-S Teleconverter TC-14E II *6 | ○*7-5 | ○*7-1 | ○ | ○ | ○ | ○ | － | ○ | ○
[7 empty] | AF-S Teleconverter TC-14E III *6-1 | ○*7-5 | ○*7-1 | ○ | ○ | ○ | ○ | － | ○ | ○
[7 empty] | AF-S Teleconverter TC-17E II *6 | ○*7-5 | ○*7-1 | ○ | ○ | ○ | ○ | － | ○ | ○
[7 empty] | AF-S Teleconverter TC-20E II *6 | ○*7-5 | ○*7-1 | ○ | ○ | ○ | ○ | － | ○ | ○
[7 empty] | AF-S Teleconverter TC-20E III *6 | ○*7-5 | ○*7-1 | ○ | ○ | ○ | ○ | － | ○ | ○
[7 empty] | AF-S Teleconverter TC800-1.25E ED *7-2, *36 | ○*7-5 | ○*7-1 | ○ | ○ | ○ | ○ | － | ○ | ○
|  |  |  | AF-I *6 |  |  | AF-I Teleconverter TC-14E *6 | ○*7-5 | ○*7-1 | ○ | ○ | ○ | ○ | － | ○ | ○
[7 empty] | AF-I Teleconverter TC-20E *6 | ○*7-5 | ○*7-1 | ○ | ○ | ○ | ○ | － | ○ | ○
|  |  |  | Coupling |  |  | AF Teleconverter TC-16A *38 | － | － | － | － | － | － | － | － | －
Focusing | Format | Group | Lens type | AF drive system | Focal length | Maximum aperture | Lens name | D750 *2, *3, *10
[8 empty] | Focus |  |  | Mode |  | Metering
[8 empty] | AF | M (with electronic range finder) | MF | P S | A M | Matrix |  | Center- weighted/ Spot *1 | Highlight-weighted
[13 empty] | 3D-RGB | Color
MF | FX | Wideangle lens | AI |  | 6 | 2.8 | Fisheye-Nikkor 6mm f/2.8 | － | ○ | ○ | － | ○*19 | － | ○*20 | ○*21 | －
[5 empty] | 8 | 2.8 | Fisheye-Nikkor 8mm f/2.8 | － | ○ | ○ | － | ○*19 | － | ○*20 | ○*21 | －
[5 empty] | 13 | 5.6 | Nikkor 13mm f/5.6 | － | ○ | ○ | － | ○*19 | － | ○*20 | ○*21 | －
[5 empty] | 15 | 3.5 | Nikkor 15mm f/3.5 | － | ○ | ○ | － | ○*19 | － | ○*20 | ○*21 | －
[5 empty] | 15 | 5.6 | Nikkor 15mm f/5.6 | － | ○ | ○ | － | ○*19 | － | ○*20 | ○*21 | －
[5 empty] | 16 | 2.8 | Fisheye-Nikkor 16mm f/2.8 | － | ○ | ○ | － | ○*19 | － | ○*20 | ○*21 | －
[5 empty] | 16 | 3.5 | Fisheye-Nikkor 16mm f/3.5 | － | ○ | ○ | － | ○*19 | － | ○*20 | ○*21 | －
[5 empty] | 18 | 4 | Nikkor 18mm f/4 | － | ○ | ○ | － | ○*19 | － | ○*20 | ○*21 | －
[5 empty] | 20 | 3.5 | Nikkor 20mm f/3.5 | － | ○ | ○ | － | ○*19 | － | ○*20 | ○*21 | －
[5 empty] | 20 | 4 | Nikkor 20mm f/4 | － | ○ | ○ | － | ○*19 | － | ○*20 | ○*21 | －
[5 empty] | 24 | 2 | Nikkor 24mm f/2 | － | ○ | ○ | － | ○*19 | － | ○*20 | ○*21 | －
[5 empty] | 24 | 2.8 | Nikkor 24mm f/2.8 | － | ○ | ○ | － | ○*19 | － | ○*20 | ○*21 | －
[5 empty] | 28 | 2 | Nikkor 28mm f/2 | － | ○ | ○ | － | ○*19 | － | ○*20 | ○*21 | －
[5 empty] | 28 | 2.8 | Nikkor 28mm f/2.8 | － | ○ | ○ | － | ○*19 | － | ○*20 | ○*21 | －
[5 empty] | 28 | 3.5 | Nikkor 28mm f/3.5 | － | ○ | ○ | － | ○*19 | － | ○*20 | ○*21 | －
[5 empty] | 35 | 1.4 | Nikkor 35mm f/1.4 | － | ○ | ○ | － | ○*19 | － | ○*20 | ○*21 | －
[5 empty] | 35 | 2 | Nikkor 35mm f/2 | － | ○ | ○ | － | ○*19 | － | ○*20 | ○*21 | －
[5 empty] | 35 | 2.8 | Nikkor 35mm f/2.8 | － | ○ | ○ | － | ○*19 | － | ○*20 | ○*21 | －
|  |  | AI-S |  | 6 | 2.8 | Fisheye-Nikkor 6mm f/2.8 | － | ○ | ○ | － | ○*19 | － | ○*20 | ○*21 | －
[5 empty] | 8 | 2.8 | Fisheye-Nikkor 8mm f/2.8 | － | ○ | ○ | － | ○*19 | － | ○*20 | ○*21 | －
[5 empty] | 13 | 5.6 | Nikkor 13mm f/5.6 | － | ○ | ○ | － | ○*19 | － | ○*20 | ○*21 | －
[5 empty] | 15 | 3.5 | Nikkor 15mm f/3.5 | － | ○ | ○ | － | ○*19 | － | ○*20 | ○*21 | －
[5 empty] | 16 | 2.8 | Fisheye-Nikkor 16mm f/2.8 | － | ○ | ○ | － | ○*19 | － | ○*20 | ○*21 | －
[5 empty] | 18 | 3.5 | Nikkor 18mm f/3.5 | － | ○ | ○ | － | ○*19 | － | ○*20 | ○*21 | －
[5 empty] | 20 | 2.8 | Nikkor 20mm f/2.8 | － | ○ | ○ | － | ○*19 | － | ○*20 | ○*21 | －
[5 empty] | 20 | 3.5 | Nikkor 20mm f/3.5 | － | ○ | ○ | － | ○*19 | － | ○*20 | ○*21 | －
[5 empty] | 24 | 2 | Nikkor 24mm f/2 | － | ○ | ○ | － | ○*19 | － | ○*20 | ○*21 | －
[5 empty] | 24 | 2.8 | Nikkor 24mm f/2.8 | － | ○ | ○ | － | ○*19 | － | ○*20 | ○*21 | －
[5 empty] | 28 | 2 | Nikkor 28mm f/2 | － | ○ | ○ | － | ○*19 | － | ○*20 | ○*21 | －
[5 empty] | 28 | 2.8 | Nikkor 28mm f/2.8 | － | ○ | ○ | － | ○*19 | － | ○*20 | ○*21 | －
[5 empty] | 28 | 3.5 | Nikkor 28mm f/3.5 | － | ○ | ○ | － | ○*19 | － | ○*20 | ○*21 | －
[5 empty] | 35 | 1.4 | Nikkor 35mm f/1.4 | － | ○ | ○ | － | ○*19 | － | ○*20 | ○*21 | －
[5 empty] | 35 | 2 | Nikkor 35mm f/2 | － | ○ | ○ | － | ○*19 | － | ○*20 | ○*21 | －
[5 empty] | 35 | 2.8 | Nikkor 35mm f/2.8 | － | ○ | ○ | － | ○*19 | － | ○*20 | ○*21 | －
|  |  | E series |  | 28 | 2.8 | Nikon Series E 28mm f/2.8 | － | ○ | ○ | － | ○*19 | － | ○*20 | ○*21 | －
[5 empty] | 35 | 2.5 | Nikon Series E 35mm f/2.5 | － | ○ | ○ | － | ○*19 | － | ○*20 | ○*21 | －
[5 empty] | 35 | 2.5 | Nikon Series E 35mm f/2.5 | － | ○ | ○ | － | ○*19 | － | ○*20 | ○*21 | －
|  |  | PC | E type | 19 | 4 | PC NIKKOR 19mm f/4E ED | － | ○*5 | ○ | ○ | ○ | ○*23 | － | ○*23 | ○*23
|  |  |  | D type | 24 | 3.5 | PC-E NIKKOR 24mm f/3.5D ED *33,*34,*39 | － | ○*5 | ○ | ○ | ○ | ○*23 | － | ○*23 | ○*23
[5 empty] | 28 | 3.5 | PC-Nikkor 28mm f/3.5 | － | ○*5 | ○ | － | ○*23 | － | － | ○ | ○
[5 empty] | 28 | 4 | PC-Nikkor 28mm f/4 | － | ○*5 | ○ | － | ○*23 | － | － | ○ | ○
[5 empty] | 35 | 2.8 | PC-Nikkor 35mm f/2.8 | － | ○*5 | ○ | － | ○*23 | － | － | ○ | ○
[5 empty] | 35 | 2.8 | New PC-Nikkor 35mm f/2.8 | － | ○*5 | ○ | － | ○*23 | － | － | ○ | ○
[5 empty] | 35 | 3.5 | PC-Nikkor 35mm f/3.5 | － | ○*5 | ○ | － | ○*23 | － | － | ○ | ○
|  | Standard lens | AI |  | 50 | 1.2 | Nikkor 50mm f/1.2 | － | ○ | ○ | － | ○*19 | － | ○*20 | ○*21 | ○*21
[5 empty] | 50 | 1.8 | Nikkor 50mm f/1.8 | － | ○ | ○ | － | ○*19 | － | ○*20 | ○*21 | ○*21
[5 empty] | 50 | 1.4 | Nikkor 50mm f/1.4 | － | ○ | ○ | － | ○*19 | － | ○*20 | ○*21 | ○*21
[5 empty] | 50 | 2 | Nikkor 50mm f/2 | － | ○ | ○ | － | ○*19 | － | ○*20 | ○*21 | ○*21
[5 empty] | 55 | 1.2 | Nikkor 55mm f/1.2 | － | ○ | ○ | － | ○*19 | － | ○*20 | ○*21 | ○*21
[5 empty] | 55 | 2.8 | Micro-Nikkor 55mm f/2.8 | － | ○ | ○ | － | ○*19 | － | ○*20 | ○*21 | ○*21
[5 empty] | 55 | 3.5 | Micro-Nikkor 55mm f/3.5 | － | ○ | ○ | － | ○*19 | － | ○*20 | ○*21 | ○*21
[5 empty] | 58 | 1.2 | Noct-Nikkor 58mm f/1.2 | － | ○ | ○ | － | ○*19 | － | ○*20 | ○*21 | ○*21
|  |  | PC Micro | D type | 45 | 2.8 | PC-E Micro NIKKOR 45mm f/2.8D ED *6,*39 | － | ○*5 | ○ | ○ | ○ | ○*23 | － | ○*23 | ○*23
|  |  | AI-S |  | 50 | 1.2 | Nikkor 50mm f/1.2 | － | ○ | ○ | － | ○*19 | － | ○*20 | ○*21 | ○*21
[5 empty] | 50 | 1.8 | Nikkor 50mm f/1.8 | － | ○ | ○ | － | ○*19 | － | ○*20 | ○*21 | ○*21
[5 empty] | 50 | 1.4 | Nikkor 50mm f/1.4 | － | ○ | ○ | － | ○*19 | － | ○*20 | ○*21 | ○*21
[5 empty] | 55 | 2.8 | Micro-Nikkor 55mm f/2.8 | － | ○ | ○ | － | ○*19 | － | ○*20 | ○*21 | ○*21
[5 empty] | 58 | 1.2 | Noct-Nikkor 58mm f/1.2 | － | ○ | ○ | － | ○*19 | － | ○*20 | ○*21 | ○*21
|  |  | AI-P |  | 45 | 2.8 | Nikkor 45mm f/2.8P | － | ○ | ○ | ○ | ○ | － | ○ | ○ | ○
|  |  | E series |  | 50 | 1.8 | Nikon Series E 50mm f/1.8 | － | ○ | ○ | － | ○*19 | － | ○*20 | ○*21 | ○*21
|  | Telephoto lens | AI |  | 85 | 2 | Nikkor 85mm f/2 | － | ○ | ○ | － | ○*19 | － | ○*20 | ○*21 | ○*21
[5 empty] | 105 | 2.5 | Nikkor 105mm f/2.5 | － | ○ | ○ | － | ○*19 | － | ○*20 | ○*21 | ○*21
[5 empty] | 105 | 4 | Micro-Nikkor 105mm f/4 | － | ○ | ○ | － | ○*19 | － | ○*20 | ○*21 | ○*21
[5 empty] | 135 | 2 | Nikkor 135mm f/2 | － | ○ | ○ | － | ○*19 | － | ○*20 | ○*21 | ○*21
[5 empty] | 135 | 2.8 | Nikkor 135mm f/2.8 | － | ○ | ○ | － | ○*19 | － | ○*20 | ○*21 | ○*21
[5 empty] | 135 | 3.5 | Nikkor 135mm f/3.5 | － | ○ | ○ | － | ○*19 | － | ○*20 | ○*21 | ○*21
[5 empty] | 180 | 2.8 | Nikkor 180mm f/2.8 | － | ○ | ○ | － | ○*19 | － | ○*20 | ○*21 | ○*21
[5 empty] | 200 | 4 | Nikkor 200mm f/4 | － | ○ | ○ | － | ○*19 | － | ○*20 | ○*21 | ○*21
[5 empty] | 200 | 4 | Micro-Nikkor 200mm f/4 IF | － | ○ | ○ | － | ○*19 | － | ○*20 | ○*21 | ○*21
|  |  | AI-S |  | 85 | 1.4 | Nikkor 85mm f/1.4 | － | ○ | ○ | － | ○*19 | － | ○*20 | ○*21 | ○*21
[5 empty] | 85 | 2 | Nikkor 85mm f/2 | － | ○ | ○ | － | ○*19 | － | ○*20 | ○*21 | ○*21
[5 empty] | 105 | 1.8 | Nikkor 105mm f/1.8 | － | ○ | ○ | － | ○*19 | － | ○*20 | ○*21 | ○*21
[5 empty] | 105 | 2.5 | Nikkor 105mm f/2.5 | － | ○ | ○ | － | ○*19 | － | ○*20 | ○*21 | ○*21
[5 empty] | 105 | 2.8 | Micro-Nikkor 105mm f/2.8 | － | ○ | ○ | － | ○*19 | － | ○*20 | ○*21 | ○*21
[5 empty] | 105 | 4 | Micro-Nikkor 105mm f/4 | － | ○ | ○ | － | ○*19 | － | ○*20 | ○*21 | ○*21
[5 empty] | 105 | 4.5 | UV-Nikkor 105mm f/4.5 | － | ○ | ○ | － | ○*19 | － | ○*20 | ○*21 | ○*21
[5 empty] | 135 | 2 | Nikkor 135mm f/2 | － | ○ | ○ | － | ○*19 | － | ○*20 | ○*21 | ○*21
[5 empty] | 135 | 2.8 | Nikkor 135mm f/2.8 | － | ○ | ○ | － | ○*19 | － | ○*20 | ○*21 | ○*21
[5 empty] | 135 | 3.5 | Nikkor 135mm f/3.5 | － | ○ | ○ | － | ○*19 | － | ○*20 | ○*21 | ○*21
[5 empty] | 180 | 2.8 | Nikkor 180mm f/2.8 ED | － | ○ | ○ | － | ○*19 | － | ○*20 | ○*21 | ○*21
[5 empty] | 200 | 2 | Nikkor 200mm f/2 IF-ED | － | ○ | ○ | － | ○*19 | － | ○*20 | ○*21 | ○*21
[5 empty] | 200 | 4 | Nikkor 200mm f/4 | － | ○ | ○ | － | ○*19 | － | ○*20 | ○*21 | ○*21
[5 empty] | 200 | 4 | Micro-Nikkor 200mm f/4 IF | － | ○ | ○ | － | ○*19 | － | ○*20 | ○*21 | ○*21
|  |  | E series |  | 100 | 2.8 | Nikon Series E 100mm f/2.8 | － | ○ | ○ | － | ○*19 | － | ○*20 | ○*21 | ○*21
[5 empty] | 135 | 2.8 | Nikon Series E 135mm f/2.8 | － | ○ | ○ | － | ○*19 | － | ○*20 | ○*21 | ○*21
|  |  | PC Micro | D type | 85 | 2.8 | PC Micro-Nikkor 85mm f/2.8D *39 | － | ○*5 | ○ | － | ○*16 | ○*23 | － | ○*23 | ○*23
[5 empty] | 85 | 2.8 | PC-E Micro NIKKOR 85mm f/2.8D *39 | － | ○*5 | ○ | ○ | ○ | ○*23 | － | ○*23 | ○
|  |  | Medical |  | 120 | 4 | Medical-Nikkor 120 f/4 (IF) | － | ○ | ○ | － | ○*19, *22 | － | － | － | －
|  | Super telephoto lens | AI |  | 300 | 2.8 | Nikkor 300mm f/2.8 IF-ED | － | ○ | ○ | － | ○*19 | － | ○*20 | ○*21 | －
[5 empty] | 300 | 4.5 | Nikkor 300mm f/4.5 | － | ○ | ○ | － | ○*19 | － | ○*20 | ○*21 | －
[5 empty] | 300 | 4.5 | Nikkor 300mm f/4.5 ED | － | ○ | ○ | － | ○*19 | － | ○*20 | ○*21 | －
[5 empty] | 300 | 4.5 | Nikkor 300mm f/4.5 IF-ED | － | ○ | ○ | － | ○*19 | － | ○*20 | ○*21 | －
[5 empty] | 400 | 3.5 | Nikkor 400mm f/3.5 IF-ED | － | ○ | ○ | － | ○*19 | － | ○*20 | ○*21 | －
[5 empty] | 400 | 5.6 | Nikkor 400mm f/5.6 ED | － | ○ | ○ | － | ○*19 | － | ○*20 | ○*21 | －
[5 empty] | 400 | 5.6 | Nikkor 400mm f/5.6 IF-ED | － | ○ | ○ | － | ○*19 | － | ○*20 | ○*21 | －
[5 empty] | 600 | 5.6 | Nikkor 600mm f/5.6S IF-ED | － | ○ | ○ | － | ○*19 | － | ○*20 | ○*21 | －
[5 empty] | 800 | 8 | Nikkor 800mm f/8 IF | － | － | ○ | － | ○*19 | － | ○*20 | ○*21 | －
[5 empty] | 1200 | 11 | Nikkor 1200mm f/11 IF-ED | － | － | ○ | － | ○*19 | － | ○*20 | ○*21 | －
|  |  | AI-S |  | 300 | 2 | Nikkor 300mm f/2 IF-ED | － | ○ | ○ | － | ○*19 | － | ○*20 | ○*21 | －
[5 empty] | 300 | 2.8 | Nikkor 300mm f/2.8 IF-ED | － | ○ | ○ | － | ○*19 | － | ○*20 | ○*21 | －
[5 empty] | 300 | 4.5 | Nikkor 300mm f/4.5 | － | ○ | ○ | － | ○*19 | － | ○*20 | ○*21 | －
[5 empty] | 300 | 4.5 | Nikkor 300mm f/4.5 IF-ED | － | ○ | ○ | － | ○*19 | － | ○*20 | ○*21 | －
[5 empty] | 400 | 2.8 | Nikkor 400mm f/2.8 IF-ED | － | ○ | ○ | － | ○*19 | － | ○*20 | ○*21 | －
[5 empty] | 400 | 3.5 | Nikkor 400mm f/3.5 IF-ED | － | ○ | ○ | － | ○*19 | － | ○*20 | ○*21 | －
[5 empty] | 400 | 5.6 | Nikkor 400mm f/5.6 IF-ED | － | ○ | ○ | － | ○*19 | － | ○*20 | ○*21 | －
[5 empty] | 600 | 4 | Nikkor 600mm f/4 IF-ED | － | ○ | ○ | － | ○*19 | － | ○*20 | ○*21 | －
[5 empty] | 600 | 5.6 | Nikkor 600mm f/5.6S IF-ED | － | ○ | ○ | － | ○*19 | － | ○*20 | ○*21 | －
[5 empty] | 800 | 5.6 | Nikkor 800mm f/5.6 IF-ED | － | ○ | ○ | － | ○*19 | － | ○*20 | ○*21 | －
[5 empty] | 800 | 8 | Nikkor 800mm f/8 IF | － | － | ○ | － | ○*19 | － | ○*20 | ○*21 | －
[5 empty] | 1200 | 11 | Nikkor 1200mm f/11 IF-ED | － | － | ○ | － | ○*19 | － | ○*20 | ○*21 | －
|  |  | Reflex lens |  | 500 | 5 | Reflex-Nikkor 500mm f/5 | － | － | ○ | － | ○*19 | － | － | ○*21 | －
[5 empty] | 500 | 8 | Reflex-Nikkor 500mm f/8 | － | － | ○ | － | ○*19 | － | － | ○*21 | －
[5 empty] | 1000 | 6.3 | Reflex-Nikkor 1000mm f/6.3 | － | － | ○ | － | ○*19 | － | － | ○*21 | －
[5 empty] | 1000 | 11 | Reflex-Nikkor 1000mm f/11 | － | － | ○ | － | ○*19 | － | － | ○*21 | －
[5 empty] | 2000 | 11 | Reflex-Nikkor 2000mm f/11 | － | － | ○ | － | ○*19 | － | － | ○*21 | －
|  |  | AI-P |  | 500 | 4 | Nikkor 500mm f/4P IF-ED | － | ○ | ○ | ○ | ○ | － | ○ | ○ | －
|  | Wideangle Zoom lens | AI |  | 25-50 | 4 | Zoom-Nikkor 25-50mm f/4 | － | ○ | ○ | － | ○*19 | － | ○*20 | ○*21 | －
[5 empty] | 28-45 | 4.5 | Zoom-Nikkor 28-45mm f/4.5 | － | ○ | ○ | － | ○*19 | － | ○*20 | ○*21 | －
|  |  | AI-S |  | 25-50 | 4 | Zoom-Nikkor 25-50mm f/4 | － | ○ | ○ | － | ○*19 | － | ○*20 | ○*21 | －
[5 empty] | 28-50 | 3.5 | Zoom-Nikkor 28-50mm f/3.5 | － | ○ | ○ | － | ○*19 | － | ○*20 | ○*21 | －
|  | Standard zoom lens | AI |  | 35-70 | 3.5 | Zoom-Nikkor 35-70mm f/3.5 | － | ○ | ○ | － | ○*19 | － | ○*20 | ○*21 | －
[5 empty] | 43-86 | 3.5 | Zoom-Nikkor 43-86mm f/3.5 | － | ○ | ○ | － | ○*19 | － | ○*20 | ○*21 | －
|  |  | AI-S |  | 28-85 | 3.5-4.5 | Zoom-Nikkor 28-85mm f/3.5-4.5 *24 | － | ○ | ○ | － | ○*19 | － | ○*20 | ○*21 | －
[5 empty] | 35-70 | 3.5 | Zoom-Nikkor 35-70mm f/3.5 | － | ○ | ○ | － | ○*19 | － | ○*20 | ○*21 | －
[5 empty] | 35-70 | 3.3-4.5 | Zoom-Nikkor 35-70mm f/3.3-4.5 | － | ○ | ○ | － | ○*19 | － | ○*20 | ○*21 | －
[5 empty] | 35-70 | 3.5-4.8 | Zoom-Nikkor 35-70mm f/3.5-4.8 | － | ○ | ○ | － | ○*19 | － | ○*20 | ○*21 | －
[5 empty] | 35-105 | 3.5-4.5 | Zoom-Nikkor 35-105mm f/3.5-4.5 *24 | － | ○ | ○ | － | ○*19 | － | ○*20 | ○*21 | －
[5 empty] | 35-135 | 3.5-4.5 | Zoom-Nikkor 35-135mm f/3.5-4.5 *24 | － | ○ | ○ | － | ○*19 | － | ○*20 | ○*21 | －
[5 empty] | 35-200 | 3.5-4.5 | Zoom-Nikkor 35-200mm f/3.5-4.5 | － | ○ | ○ | － | ○*19 | － | ○*20 | ○*21 | －
|  |  | E series |  | 36-72 | 3.5 | Nikon Series E 36-72mm f/3.5 | － | ○ | ○ | － | ○*19 | － | ○*20 | ○*21 | －
|  | Telephoto zoom lens | AI |  | 50-300 | 4.5 | Zoom-Nikkor 50-300mm f/4.5 | － | ○ | ○ | － | ○*19 | － | ○*20 | ○*21 | －
[5 empty] | 50-300 | 4.5 | Zoom-Nikkor 50-300mm f/4.5 ED | － | ○ | ○ | － | ○*19 | － | ○*20 | ○*21 | －
[5 empty] | 80-200 | 4.5 | Zoom-Nikkor 80-200mm f/4.5 | － | ○ | ○ | － | ○*19 | － | ○*20 | ○*21 | －
|  |  | AI-S |  | 50-135 | 3.5 | Zoom-Nikkor 50-135mm f/3.5 | － | ○ | ○ | － | ○*19 | － | ○*20 | ○*21 | －
[5 empty] | 50-300 | 4.5 | Zoom-Nikkor 50-300mm f/4.5 ED | － | ○ | ○ | － | ○*19 | － | ○*20 | ○*21 | －
[5 empty] | 70-210 | 4.5-5.6 | Zoom-Nikkor 70-210mm f/4.5-5.6 | － | ○ | ○ | － | ○*19 | － | ○*20 | ○*21 | －
[5 empty] | 80-200 | 2.8 | Zoom-Nikkor 80-200mm f/2.8 ED *17 | － | ○ | ○ | － | ○*19 | － | ○*20 | ○*21 | －
[5 empty] | 80-200 | 4 | Zoom-Nikkor 80-200mm f/4 | － | ○ | ○ | － | ○*19 | － | ○*20 | ○*21 | －
[5 empty] | 100-300 | 5.6 | Zoom-Nikkor 100-300mm f/5.6 | － | ○ | ○ | － | ○*19 | － | ○*20 | ○*21 | －
[5 empty] | 180-600 | 8 | Zoom-Nikkor 180-600mm f/8 ED | － | － | ○ | － | ○*19 | － | ○*20 | ○*21 | －
[5 empty] | 200-400 | 4 | Zoom-Nikkor 200-400mm f/4 ED *18 | － | ○ | ○ | － | ○*19 | － | ○*20 | ○*21 | －
[5 empty] | 200-600 | 9.5 | Zoom-Nikkor 200-600mm f/9.5 | － | － | ○ | － | ○*19 | － | ○*20 | ○*21 | －
[5 empty] | 360-1200 | 11 | Zoom-Nikkor 360-1200mm f/11ED | － | － | ○ | － | ○*19 | － | ○*20 | ○*21 | －
|  |  | AI-P |  | 1200-1700 | 5.6-8 | Zoom-Nikkor 1200-1700mm f/5.6-8P IF-ED | － | ○ | ○ | － | ○*19 | － | ○*20 | ○*21 | －
|  |  | E series |  | 70-210 | 4 | Nikon Series E 70-210mm f/4 | － | ○ | ○ | － | ○*19 | － | ○*20 | ○*21 | －
[5 empty] | 75-150 | 3.5 | Nikon Series E 75-150mm f/3.5 | － | ○ | ○ | － | ○*19 | － | ○*20 | ○*21 | －
|  | Teleconverter | AI |  |  |  | Teleconverter TC-14, TC-200, TC-300 *37 | － | ○*7-1 | ○ | － | ○*19 | － | ○*20 | ○*21 | －
|  |  | AI-S |  |  |  | Teleconverter TC-14A *37 | － | ○*7-1 | ○ | － | ○*19 | － | ○*20 | ○*21 | －
[7 empty] | Teleconverter TC-14B *37 | － | ○*7-1 | ○ | － | ○*19 | － | ○*20 | ○*21 | －
[7 empty] | Teleconverter TC-14C *37 | － | ○*7-1 | ○ | － | ○*19 | － | ○*20 | ○*21 | －
[7 empty] | Teleconverter TC-201 *37 | － | ○*7-1 | ○ | － | ○*19 | － | ○*20 | ○*21 | －
[7 empty] | Teleconverter TC-301 *37 | － | ○*7-1 | ○ | － | ○*19 | － | ○*20 | ○*21 | －
|  | Attachment |  |  |  |  | Bellows Focusing Attachment PB-6 *14, *25 | － | ○*7 | ○ | － | ○*26 | － | － | ○ | －
|  | Auto extention ring |  |  |  |  | Auto Extention Rings PK-11A, 12, 13, and PN-11 | － | ○*7 | ○ | － | ○*19 | － | － | ○ | －
Notes
*1 | Spot metering meters selected focus area (focus point).
*2 | IX-Nikkor lenses can not be used.
*3 | Vibration Reduction (VR) supported with VR lenses.
*4 | The camera’s exposure metering and flash control systems do not work properly when shifting and/or tilting the lens, or when an aperture other than the maximum aperture is used.
*5 | Electronic rangefinder can not be used with shifting or tilting.
*6 | Can be used with the following AF-S and AF-I lenses. AF-S VR Micro-Nikkor ED 105mm f/2.8G IF *1 ,AF-S NIKKOR 200mm f/2G ED VR II ,AF-S VR Nikkor ED 200mm f/2G IF ,AF-S VR Nikkor ED 300mm f/2.8G IF AF-S Nikkor ED 300mm f/4D IF *2 ,AF-S Nikkor ED 300mm f/2.8D II IF , AF-S Nikkor ED 300mm f/2.8D IF ,AF-S NIKKOR 300mm f/4E PF ED VR ,AF-S NIKKOR 300mm f/2.8G ED VR II ,AF-I Nikkor ED 300mm f/2.8D IF ,AF-S Nikkor ED 400mm f/2.8D II IF ,AF-S Nikkor ED 400mm f/2.8D IF ,AF-S NIKKOR 400mm f/2.8G ED VR ,AF-S NIKKOR 400mm f/2.8E FL ED VR , AF-I Nikkor ED 400mm f/2.8D IF ,AF-S Nikkor ED 500mm f/4D II IF *2 ,AF-S Nikkor ED 500mm f/4D IF *2 ,AF-S NIKKOR 500mm f/4G ED VR *2 ,AF-S NIKKOR 500mm f/4E FL ED VR *2 ,AF-I Nikkor ED 500mm f/4D IF *2 ,AF-S Nikkor ED 600mm f/4D II IF *2 ,AF-S Nikkor ED 600mm f/4D IF *2 ,AF-S NIKKOR 600mm f/4G ED VR *2 ,AF-S NIKKOR 600mm f/4E FL ED VR *2 ,AF-I Nikkor ED 600mm f/4D IF *2 ,AF-S NIKKOR 800mm f/5.6E FL ED VR *2 ,AF-S NIKKOR 70-200mm f/2.8E FL ED VR ,AF-S NIKKOR 70-200mm f/2.8G ED VR II ,AF-S VR Zoom-Nikkor ED 70-200mm f/2.8G IF ,AF-S NIKKOR 70-200mm f/4G ED VR ,AF-S Zoom-Nikkor ED 80-200mm f/2.8D IF ,AF-S NIKKOR 80-400mm f/4.5-5.6G ED VR *1 ,AF-S NIKKOR 200-400mm f/4G ED VR II *2 ,AF-S VR Zoom-Nikkor ED 200-400mm f/4G IF *2 ,AF-S NIKKOR 200-500mm f/5.6E ED VR *2 , *1 : Autofocus not supported. *2 : Autofocus not supported when used with TC-17E II/TC-20E II/TC-20E III.
*6-1 | Can be used with the following AF-S lenses. AF-S VR Micro-Nikkor 105mm f/2.8G IF-ED *1 , AF-S VR Nikkor 200mm f/2G IF-ED , AF-S NIKKOR 200mm f/2G ED VR II , AF-S VR Nikkor 300mm f/2.8G IF-ED , AF-S NIKKOR 300mm f/2.8G ED VR II , AF-S NIKKOR 300mm f/4E PF ED VR ,AF-S NIKKOR 400mm f/2.8E FL ED VR , AF-S NIKKOR 400mm f/2.8G ED VR ,AF-S NIKKOR 500mm f/4E FL ED , VR AF-S NIKKOR 500mm f/4G ED VR ,AF-S NIKKOR 600mm f/4E FL ED VR , AF-S NIKKOR 600mm f/4G ED VR , AF-S NIKKOR 800mm f/5.6E FL ED VR , AF-S NIKKOR 70-200mm f/2.8E FL ED VR , AF-S VR Zoom-Nikkor 70-200mm f/2.8G IF-ED , AF-S NIKKOR 70-200mm f/2.8G ED VR II , AF-S NIKKOR 70-200mm f/4G ED VR ,AF-S NIKKOR 80-400mm f/4.5-5.6G ED VR*1 , AF-S VR Zoom-Nikkor 200-400mm f/4G IF-ED , AF-S NIKKOR 200-400mm f/4G ED VR II , AF-S NIKKOR 200-500mm f/5.6E ED VR. *1 : Autofocus not supported.
*6-2 | E- and G-type AF-S lenses
*7 | With maximum effective aperture of f/5.6 or faster.
*7-1 | If the maximum effective aperture is f/8 or faster, the electronic rangefinder can be used with focusing. However, if the maximum effective aperture is slower than f/5.6 and the subject is dark or lacks sufficient contrast, the in-focus indicator may be displayed even when the subject is not in focus.
*7-2 | The TC800-1.25E ED teleconverter is for use exclusively with AF-S NIKKOR 800 mm f/5.6E FL ED VR lenses. Autofocus is available only with cameras that offer f/8 support.
*7-3 | If the maximum effective aperture is faster than f/8, autofocus is available. However, if the maximum effective aperture is slower than f/5.6 and the subject is dark or lacks sufficient contrast, the camera may be unable to focus. Single-point AF is used when 3D-tracking or auto-area AF is selected for AF-area mode.
*7-4 | If the maximum effective aperture is faster than f/8, autofocus is available. However, if the maximum effective aperture is slower than f/5.6 and the subject is dark or lacks sufficient contrast, the camera may be unable to focus. In the following cases, single-point AF is used when 3D-tracking or auto-area AF is selected for AF-area mode. •A lens with a maximum aperture of f/4 is used with the TC-17E II teleconverter •The AF-S NIKKOR 800mm f/5.6E FL ED VR is used with the TC800-1.25E ED teleconverter
*7-5 | If the maximum effective aperture is faster than f/8, autofocus is available. However, if the maximum effective aperture is slower than f/5.6 and the subject is dark or lacks sufficient contrast, the camera may be unable to focus. In the following cases, single-point AF is used when 3D-tracking or auto-area AF is selected for AF-area mode. •A lens with a maximum aperture of f/5.6 is used with the TC-14E, TC-14E II, or TC-14E III teleconverter •A lens with a maximum aperture of f/4 is used with the TC-17E II teleconverter •The AF-S NIKKOR 800mm f/5.6E FL ED VR is used with the TC800-1.25E ED teleconverter
*8 | When focusing at minimum focus distance with this lens at maximum zoom, electronic rengefinder may be displayed when image on matte screen in viewfinder is not in focus. Adjust focus manually until image in viewfinder is in focus.
*9 | With maximum aperture of f/5.6 or faster.
*9-1 | With maximum aperture of f/8.0 or faster.
*10 | The following accessories and non-CPU lenses can not be used. TC-16A AF teleconverter (except D200 and D2 series ), Non AI lenses, Lenses that require the AU-1 focusing unit (400mm f/4.5, 600mm f/5.6, 800mm f/8, 1200mm f/11), Fisheye (6mm f/5.6, 7.5mm f/5.6, 8mm f/8, OP10mm f/5.6), 2.1cm f/4, K2 rings, ED180-600mm f/8 (Serial Numbers 174041 - 174180）, ED 360 - 1200mm f/11 (Serial Numbers 174031 - 174127), 200 - 600mm f/9.5 (Serial Numbers 280001 - 300490), Lenses for the F3AF (AF80mm f/2.8, AF ED200mm f/3.5, TC-16S), PC28mm f/4 (Serial Numbers 180900 or earlier), PC35mm f/2.8 (Serial Numbers .851001 - 906200), PC35mm f/3.5 (old type), 1000mm f/6.3 Reflex (old type), 1000mm f/11 Reflex (serial number 142361 - 143000), Reflex 2000mm f/11 Reflex (serial number 200111 - 200310)
*11 | Camera exposure meter can not be used.
*12 | Can be used at shutter speeds slower than 1/125 s, but camera exposure meter can not be used.
*13 | Can be used at shutter speeds slower than 1/60 s, but camera exposure meter can not be used.
*14 | D3000, D3100, D3200, D3300, D3400, D3500, D40/D40X, D50, D5000, D5100, D5200, D5300, D5500, D5600, D7500, D60, D70/70S, D80, D90, D100, D200 : Attach in vertical orientation (can be used in horizontal orientation once attached).
*15 | Can be used in manual exposure [M] mode at shutter speeds slower than 1/180 s, but camera exposure meter can not be used.
*16 | Manual exposure [M] mode only.
*17 | Range of rotation for this lens tripod mount limited by D60, D200, D300, D300S, D600, D610, D700, D750, D800, D800E, D810, D810A, D7000, D7100, D7200, D500,Df, D2-series, D3 series D4 series, or D5 camera body.
*18 | Filters can not be exchanged while the lens is mounted on D60, D200, D300, D300S, D600, D610, D700, D750, D800, D800E, D810, D810A, D7000, D7100, D7200, D500,Df, D2-series, D3 series, D4 series, or D5 camera body.
*19 | If maximum aperture is specified using [Non-CPU Lens Data option] in shooting menu, aperture value will be displayed in viewfinder and control panel.
*20 | Can be used only if lens focal length and maximum aperture are specified using [Non-CPU Lens Data option] in shooting menu. Use spot or center-weighted metering if desired results are not achieved.
*21 | For improved precision, specify lens focal length and maximum aperture using [Non-CPU Lens Data option] in shooting menu.
*22 | Can be used at in manual exposure modes at shutter speeds slower than 1/125 s.
*23 | Accurate exposure will not be achieved when shift and/or tilt functions are used. Set exposure before shifting or tilting the lens, and adjust exposure after shifting and/or tilting the lens.
*24 | Exposure compensation required when used with AI-type Teleconverters (TC-14A, TC-14B, TC-14C, TC-14, TC-200, TC-300, TC-201, TC-301). See Teleconverter user manual for details.
*25 | D200, D300, D300S, D7000, D7100, D7200, D500,D750,D700, D600, D610, D750, D800, D810, D810A, Df, D1-series, D2-series, D3 series , D4 series and D5: Requires Auto Extention Ring PK-12 or PK-13. Depending on the camera position Nikon Bellows/Rail Spacer PB-6D is required.
*26 | Use preset aperture. In exposure mode [A], set aperture using focusing attachment before determining exposure and taking photograph.
*29 | Center-weighted only.
*30 | Aperture-priority auto exposure [A] mode only.
*31 | The following accessories and non-CPU lenses can not be used. • TC-16A AF teleconverter • Lenses that require the AU-Ifocusing unit (400mm f/4.5, 600mmf/5.6, 800mm f/8, 1200mm f/1 1) • Fisheye (6mm f/5.6, 7.5mm f/5.6,8mm f/8, OP 1 Omm f/5.6) • 2.1cm f/4 • Extension Ring K2 • AF lenses for the F3AF (AF 80mmf/2.8, AF 200mm f/3.5 ED, AFTeleconverter TC-1 6) • PC 35mm f/3.5 (old type) • Reflex 1000mm f/6.3 (old type) • NIKKOR-H Auto 2.8cm/3.5 (28mm/3.5) lenses with serial numbersbelow 362000 • NIKKOR-S Auto 3.5cm/2.8 (35mm/2.8) lenses with serial numbersbelow 928000 • NIKKOR-S Auto 5cm/2 (50mm/2) • NIKKOR-Q Auto 13.5cm/3.5(135mm/3.5) lenses with serial numbers below 753000 • Micro-NIKKOR 5.5cm/3.5 • Medical-NIKKOR Auto 200mm/f5.6 • Auto NIKKOR Telephoto-Zoom 85—250mm/f4_4.5 • Auto NIKKOR Telephoto-Zoom 200-600mm/f9.5-10.5
*32 | Non-AI lenses can be used. In manual focus mode, the electronic rangefinder can be used (only with lenses that have a maximum aperture of f/5.6 or faster). For improved precision for center-weighted metering or spot metering, specify lens focal length and maximum aperture using [Non-CPU lens data]. Exposure mode A or M can be selected and color matrix metering can be used if [Non-CPU lens data] has been used to specify lens focal length and maximum aperture and to set exposure meter coupling to [Non-AI lens]. Match camera aperture setting to value selected with lens aperture ring.
*33 | Observe due caution when tilting or shifting PC-E NIKKOR 24mm f/3.5D ED lenses, as they may contact the camera body and cause damage or injury.
*34 | The tilt knob for the PC-E NIKKOR 24mm f/3.5D ED may contact the camera body when the lens is revolved. This can be prevented by installing a smaller tilt knob; contact a Nikon-authorized service representative for more information.
*35 | Cameras with which there are no restrictions on functions ・D850,D500,D7500,D5600,D3400,D3500 Please update to the latest firmware when using. ・D5 (firmware C:Ver. 1.20 or later) ※1,2 ・D750 (firmware C:Ver. 1.12 or later) ※1,2 ・D610 (firmware C:Ver. 1.02 or later) ※1,2 ・D600 (firmware C:Ver. 1.03 or later) ※1,2 ・D5500(C:Ver.1.01 or later) ・D5300 (firmware C:Ver. 1.01 or later)※1 ・D3300 (firmware C:Ver. 1.01 or later)※1 ・D4(firmware A:Ver. 1.11 B:Ver.1.11 or later) ※1,2 ・D4S(firmware C:Ver. 1.33 or later) ※1,2 ・D810(firmware C:Ver. 1.13 or later) ※1,2 ・D810A(firmware C:Ver. 1.03 or later) ※1,2 ・D800(firmware A:Ver. 1.11 B:Ver.1.11 or later) ※1,2 ・D800E(firmware A:Ver. 1.11 B:Ver. 1.11 or later) ※1,2 ・Df(firmware C:Ver. 1.02 or later) ※1,2 ・D7100(firmware C:Ver. 1.04 or later) ※1,2 ・D7200(firmware C:Ver. 1.03 or later) ※1,2 1. Cameras do not offer the "Manual focus ring in AF mode" Custom Setting for enabling/disabling focus ring operation in autofocus mode. 2. As the lens does not have a VR switch, its built-in vibration reduction function cannot be disabled. （AF-P lens for DX format)
Restrictions AF-P Lens for DX format DX format digital SLR ：D5200 AF-P Lens for FX format FX format digital SLR ：D3,D3X,D3S,D700 DX format digital SLR ：D7000,D5200,D300,D300S 1. Cameras do not offer the "Manual focus ring in AF mode" Custom Setting for enabling/disabling focus ring operation in autofocus mode. 2. As the lens does not have a VR switch, its built-in vibration reduction function cannot be disabled. （AF-P lens for DX format) 3 If the standby timer is allowed to expire, the focus position will change when the timer is restarted, requiring refocusing. Focus is initialized (reset to infinity) when the standby timer is allowed to expire (camera enters sleep mode) and is then estarted (camera recovers from sleep mode) by pressing the shutter-release button halfway or operating a button. Specifying longer standby times is recommended for manual focus photography (remote photography, fixed photography using a tripod, interval timer photography, etc.) and in other situations in which the shutter may not be released immediately after focusing. 4. If the camera is turned on with the lens retracted, the camera will display a "Lens not attached" message, "F--", "△F", or other warning. （AF-P DX NIKKOR 18-55mm f/3.5-5.6G VR ,AF-P DX NIKKOR 18-55mm f/3.5-5.6G )
*36 | Please update to the latest firmware when using the D4, D3X, D3S, D3, D800, D800E, D700, D600, D300S, D300, or D7000. The firmware versions shown below are the first versions to support E-type lenses. ・D4：A:Ver.1.05 / B:Ver.1.03 ・D3X：A:Ver.1.01 / B:Ver.1.02 ・D3S：A:Ver.1.02 / B:Ver.1.02 ・D3：A:Ver.2.03 / B:Ver.2.03 ・D800/D800E：A:Ver.1.01 / B:Ver.1.02 ・D700：A:Ver.1.04 / B:Ver.1.03 ・D600：C:Ver.1.01 ・D300S：A:Ver.1.02 / B:Ver.1.02 ・D300：A:Ver.1.11 / B:Ver.1.11 ・D7000：A:Ver.1.03 / B:Ver.1.04
*37 | Autofocus not supported.
*38 | With maximum aperture of f/3.5 or faster. However, some lenses cannot be used with the TC-16A. (See TC-16A instruction manual.)
*39 | Fog, lines, and other image artifacts (“noise”) may appear in photos taken with the electronicfront-curtain shutter. This can be prevented by selecting Disable for Custom Setting d6. (D850)
Incompatible Accessories and Non-CPU Lenses The following accessories and non-CPU lenses can NOT be used with the cameras stated in the chart:Incompatible Accessories and Non-CPU Lenses The following accessories and non-CPU lenses can NOT be used with the cameras stated in the chart:
TC-16A AF teleconverter (except D200 and D2 series )
Non-AI lenses (except Nikon Df)
Lenses that require the Focusing Unit AU-1 (400 mm f/4.5, 600 mm f/5.6, 800 mm f/8, 1200 mm f/11)
Fisheye-Nikkor (6 mm f/5.6, 8 mm f/8, OP 10 mm f/5.6)
NIKKOR-O 2.1cm f/4
Extention Ring K2
Zoom-Nikkor ED 180–600 mm f/8 (Serial No. 174041–174180)
Zoom-Nikkor ED 360–1200 mm f/11 (Serial No. 174031–174127)
Zoom-Nikkor 200–600 mm f/9.5 (Serial No. 280001–300490)
AF Nikkor lenses for the F3AF (AF 80 mm f/2.8, AF 200 mm f/3.5, AF Teleconverter TC-16)
PC-Nikkor 28 mm f/4 (Serial No. 180900 or earlier)
PC-Nikkor 35 mm f/2.8 (Serial No. 851001–906200)
PC-Nikkor 35 mm f/3.5 (old type)
Reflex-Nikkor 1000 mm f/6.3 (old type)
Reflex-Nikkor 1000 mm f/11 (Serial No. 142361–143000)
Reflex-Nikkor 2000 mm f/11 (Serial No. 200111–200310)

## D800-D800E
D800/D800E
Key
○ | Compatible
－ | Not compatible
○* | Compatible but caveats apply - See notes at the base of the chart for relevant additional information
Nikon interchangeable lenses that can be used with Nikon digital SLR cameras and availability of primary functions by camera-lens combination
Focusing | Format | Group | Lens type | AF drive system | Focal length | Maximum aperture | Lens name | D800/800E *2, *3, *10
[8 empty] | Focus |  |  | Mode |  | Metering
[8 empty] | AF | M (with electronic range finder) | MF | P S | A M | Matrix |  | Center- weighted/ Spot *1
[13 empty] | 3D | Color
AF | DX | Wideangle lens | G type | Coupling | 10.5 | 2.8 | AF DX Fisheye-Nikkor 10.5mm f/2.8G ED | ○ | ○ | ○ | ○ | ○ | ○ | － | ○
|  |  |  | AF-S | 35 | 1.8 | AF-S DX NIKKOR 35mm f/1.8G | ○ | ○ | ○ | ○ | ○ | ○ | － | ○
|  | Standard lens | G type | AF-S | 40 | 2.8 | AF-S DX Micro NIKKOR 40mm f/2.8G | ○ | ○ | ○ | ○ | ○ | ○ | － | ○
|  | Telephoto lens | G type | AF-S | 85 | 3.5 | AF-S DX Micro NIKKOR 85mm f/3.5G ED VR | ○ | ○ | ○ | ○ | ○ | ○ | － | ○
|  | Wideangle zoom lens | E type *36 | AF-S | 16-80 | 2.8-4 | AF-S DX NIKKOR 16-80mm f/2.8-4E ED VR | ○*36 | ○ | ○*36 | ○ | ○ | ○ | － | ○
|  |  | G type | AF-P *35 | 10-20 | 4.5-5.6 | AF-P DX NIKKOR 10-20mm f/4.5-5.6G VR | － | － | － | － | － | － | － | －
[5 empty] | 18-55 | 3.5-5.6 | AF-P DX NIKKOR 18-55mm f/3.5-5.6G | － | － | － | － | － | － | － | －
[5 empty] | 18-55 | 3.5-5.6 | AF-P DX NIKKOR 18-55mm f/3.5-5.6G VR | － | － | － | － | － | － | － | －
|  |  |  | AF-S | 10-24 | 3.5-4.5 | AF-S DX NIKKOR 10-24mm f/3.5-4.5G ED | ○ | ○ | ○ | ○ | ○ | ○ | － | ○
[5 empty] | 12-24 | 4 | AF-S DX Zoom-Nikkor 12-24mm f/4G IF-ED | ○ | ○ | ○ | ○ | ○ | ○ | － | ○
[5 empty] | 16-85 | 3.5-5.6 | AF-S DX NIKKOR 16-85mm f/3.5-5.6G ED VR | ○ | ○ | ○ | ○ | ○ | ○ | － | ○
[5 empty] | 17-55 | 2.8 | AF-S DX Zoom-Nikkor 17-55mm f/2.8G IF-ED | ○ | ○ | ○ | ○ | ○ | ○ | － | ○
[5 empty] | 18-55 | 3.5-5.6 | AF-S DX Zoom-Nikkor 18-55mm f/3.5-5.6G ED | ○ | ○ | ○ | ○ | ○ | ○ | － | ○
[5 empty] | 18-55 | 3.5-5.6 | AF-S DX Zoom-Nikkor 18-55mm f/3.5-5.6G II ED | ○ | ○ | ○ | ○ | ○ | ○ | － | ○
[5 empty] | 18-55 | 3.5-5.6 | AF-S DX NIKKOR 18-55mm f/3.5-5.6G VR | ○ | ○ | ○ | ○ | ○ | ○ | － | ○
[5 empty] | 18-55 | 3.5-5.6 | AF-S DX NIKKOR 18-55mm f/3.5-5.6G VR II | ○ | ○ | ○ | ○ | ○ | ○ | － | ○
[5 empty] | 18-70 | 3.5-4.5 | AF-S DX Zoom-Nikkor 18-70mm f/3.5-4.5G IF-ED | ○ | ○ | ○ | ○ | ○ | ○ | － | ○
[5 empty] | 18-105 | 3.5-5.6 | AF-S DX Zoom-Nikkor 18-105mm f/3.5-5.6G ED VR | ○ | ○ | ○ | ○ | ○ | ○ | － | ○
[5 empty] | 18-135 | 3.5-5.6 | AF-S DX Zoom-Nikkor 18-135mm f/3.5-5.6G IF-ED | ○ | ○ | ○ | ○ | ○ | ○ | － | ○
[5 empty] | 18-140 | 3.5-5.6 | AF-S DX NIKKOR 18-140mm f/3.5-5.6G ED VR | ○ | ○ | ○ | ○ | ○ | ○ | － | ○
[5 empty] | 18-200 | 3.5-5.6 | AF-S DX VR Zoom-Nikkor 18-200mm f/3.5-5.6G IF-ED | ○ | ○ | ○ | ○ | ○ | ○ | － | ○
[5 empty] | 18-200 | 3.5-5.6 | AF-S DX NIKKOR 18-200mm f/3.5-5.6G ED VR II | ○ | ○ | ○ | ○ | ○ | ○ | － | ○
[5 empty] | 18-300 | 3.5-5.6 | AF-S DX NIKKOR 18-300mm f/3.5-5.6G ED VR | ○ | ○ | ○ | ○ | ○ | ○ | － | ○
[5 empty] | 18-300 | 3.5-6.3 | AF-S DX NIKKOR 18-300mm f/3.5-6.3G ED VR | ○ | ○ | ○ | ○ | ○ | ○ | － | ○
|  | Telephoto zoom lens | G type | AF-P *35 | 70-300 | 4.5-6.3 | AF-P DX NIKKOR 70-300mm f/4.5-6.3G ED | － | － | － | － | － | － | － | －
[5 empty] | 70-300 | 4.5-6.3 | AF-P DX NIKKOR 70-300mm f/4.5-6.3G ED VR | － | － | － | － | － | － | － | －
|  |  |  | AF-S | 55-200 | 4-5.6 | AF-S DX NIKKOR 55-200mm f/4-5.6G ED VR II | ○ | ○ | ○ | ○ | ○ | ○ | － | ○
[5 empty] | 55-200 | 4-5.6 | AF-S DX VR Zoom-Nikkor 55-200mm f/4-5.6G IF-ED | ○ | ○ | ○ | ○ | ○ | ○ | － | ○
[5 empty] | 55-200 | 4-5.6 | AF-S DX Zoom-Nikkor 55-200mm f/4-5.6G ED | ○ | ○ | ○ | ○ | ○ | ○ | － | ○
[5 empty] | 55-300 | 4.5-5.6 | AF-S DX NIKKOR 55-300mm f/4.5-5.6G ED VR | ○ | ○ | ○ | ○ | ○ | ○ | － | ○
| FX | Wideangle lens | E type *36 | AF-S | 28 | 1.4 | AF-S NIKKOR 28mm f/1.4E ED | ○*36 | ○ | ○*36 | ○ | ○ | ○ | － | ○
|  |  | G type |  | 20 | 1.8 | AF-S NIKKOR 20mm f/1.8G ED | ○ | ○ | ○ | ○ | ○ | ○ | － | ○
[5 empty] | 24 | 1.4 | AF-S NIKKOR 24mm f/1.4G ED | ○ | ○ | ○ | ○ | ○ | ○ | － | ○
[5 empty] | 24 | 1.8 | AF-S NIKKOR 24mm f/1.8G ED | ○ | ○ | ○ | ○ | ○ | ○ | － | ○
[5 empty] | 28 | 1.8 | AF-S NIKKOR 28mm f/1.8G | ○ | ○ | ○ | ○ | ○ | ○ | － | ○
[5 empty] | 35 | 1.4 | AF-S NIKKOR 35mm f/1.4G | ○ | ○ | ○ | ○ | ○ | ○ | － | ○
[5 empty] | 35 | 1.8 | AF-S NIKKOR 35mm f/1.8G ED | ○ | ○ | ○ | ○ | ○ | ○ | － | ○
|  |  | D type | Coupling | 14 | 2.8 | AF Nikkor 14mm f/2.8D ED | ○ | ○ | ○ | ○ | ○ | ○ | － | ○
[5 empty] | 16 | 2.8 | AF Fisheye-Nikkor 16mm f/2.8D | ○ | ○ | ○ | ○ | ○ | ○ | － | ○
[5 empty] | 18 | 2.8 | AF Nikkor 18mm f/2.8D | ○ | ○ | ○ | ○ | ○ | ○ | － | ○
[5 empty] | 20 | 2.8 | AF Nikkor 20mm f/2.8D | ○ | ○ | ○ | ○ | ○ | ○ | － | ○
[5 empty] | 24 | 2.8 | AF Nikkor 24mm f/2.8D | ○ | ○ | ○ | ○ | ○ | ○ | － | ○
[5 empty] | 28 | 1.4 | AF Nikkor 28mm f/1.4D | ○ | ○ | ○ | ○ | ○ | ○ | － | ○
[5 empty] | 28 | 2.8 | AF Nikkor 28mm f/2.8D | ○ | ○ | ○ | ○ | ○ | ○ | － | ○
[5 empty] | 35 | 2 | AF Nikkor 35mm f/2D | ○ | ○ | ○ | ○ | ○ | ○ | － | ○
|  |  | AI-S AI | Coupling | 20 | 2.8 | AF Nikkor 20mm f/2.8 | ○ | ○ | ○ | ○ | ○ | － | ○ | ○
[5 empty] | 24 | 2.8 | AF Nikkor 24mm f/2.8 | ○ | ○ | ○ | ○ | ○ | － | ○ | ○
[5 empty] | 28 | 2.8 | AF Nikkor 28mm f/2.8 | ○ | ○ | ○ | ○ | ○ | － | ○ | ○
[5 empty] | 35 | 2 | AF Nikkor 35mm f/2 | ○ | ○ | ○ | ○ | ○ | － | ○ | ○
|  | Standard lens | G type | AF-S | 50 | 1.4 | AF-S NIKKOR 50mm f/1.4G | ○ | ○ | ○ | ○ | ○ | ○ | － | ○
[5 empty] | 50 | 1.8 | AF-S NIKKOR 50mm f/1.8G | ○ | ○ | ○ | ○ | ○ | ○ | － | ○
[5 empty] | 58 | 1.4 | AF-S NIKKOR 58mm f/1.4G | ○ | ○ | ○ | ○ | ○ | ○ | － | ○
[5 empty] | 60 | 2.8 | AF-S Micro NIKKOR 60mm f/2.8G ED | ○ | ○ | ○ | ○ | ○ | ○ | － | ○
|  |  | D type | Coupling | 50 | 1.4 | AF Nikkor 50mm f/1.4D | ○ | ○ | ○ | ○ | ○ | ○ | － | ○
[5 empty] | 50 | 1.8 | AF Nikkor 50mm f/1.8D | ○ | ○ | ○ | ○ | ○ | ○ | － | ○
[5 empty] | 60 | 2.8 | AF Micro-Nikkor 60mm f/2.8D | ○ | ○ | ○ | ○ | ○ | ○ | － | ○
|  |  | AI-S AI | Coupling | 50 | 1.4 | AF Nikkor 50mm f/1.4 | ○ | ○ | ○ | ○ | ○ | － | ○ | ○
[5 empty] | 50 | 1.8 | AF Nikkor 50mm f/1.8 | ○ | ○ | ○ | ○ | ○ | － | ○ | ○
[5 empty] | 55 | 2.8 | AF Micro-Nikkor 55mm f/2.8 | ○ | ○ | ○ | ○ | ○ | － | ○ | ○
[5 empty] | 60 | 2.8 | AF Micro-Nikkor 60mm f/2.8 | ○ | ○ | ○ | ○ | ○ | － | ○ | ○
|  | Telephoto lens | E type *36 | AF-S | 105 | 1.4 | AF-S NIKKOR 105mm f/1.4E ED | ○*36 | ○ | ○*36 | ○ | ○ | ○ | － | ○
|  |  | G type |  | 85 | 1.4 | AF-S NIKKOR 85mm f/1.4G | ○ | ○ | ○ | ○ | ○ | ○ | － | ○
[5 empty] | 85 | 1.8 | AF-S NIKKOR 85mm f/1.8G | ○ | ○ | ○ | ○ | ○ | ○ | － | ○
[5 empty] | 105 | 2.8 | AF-S VR Micro-Nikkor 105mm f/2.8G IF-ED | ○ | ○ | ○ | ○ | ○ | ○ | － | ○
[5 empty] | 200 | 2 | AF-S VR Nikkor 200mm f/2G IF-ED | ○ | ○ | ○ | ○ | ○ | ○ | － | ○
[5 empty] | 200 | 2 | AF-S NIKKOR 200mm f/2G ED VR II | ○ | ○ | ○ | ○ | ○ | ○ | － | ○
|  |  | D type | Coupling | 85 | 1.4 | AF Nikkor 85mm f/1.4D IF | ○ | ○ | ○ | ○ | ○ | ○ | － | ○
[5 empty] | 85 | 1.8 | AF Nikkor 85mm f/1.8D | ○ | ○ | ○ | ○ | ○ | ○ | － | ○
[5 empty] | 105 | 2 | AF DC-Nikkor 105mm f/2D | ○ | ○ | ○ | ○ | ○ | ○ | － | ○
[5 empty] | 105 | 2.8 | AF Micro-Nikkor 105mm f/2.8D | ○ | ○ | ○ | ○ | ○ | ○ | － | ○
[5 empty] | 135 | 2 | AF DC-Nikkor 135mm f/2D | ○ | ○ | ○ | ○ | ○ | ○ | － | ○
[5 empty] | 180 | 2.8 | AF Nikkor 180mm f/2.8D IF-ED | ○ | ○ | ○ | ○ | ○ | ○ | － | ○
[5 empty] | 200 | 4 | AF Micro-Nikkor 200mm f/4D IF-ED | ○ | ○ | ○ | ○ | ○ | ○ | － | ○
|  |  | AI-S AI |  | 85 | 1.8 | AF Nikkor 85mm f/1.8 | ○ | ○ | ○ | ○ | ○ | － | ○ | ○
[5 empty] | 105 | 2.8 | AF Micro-Nikkor 105mm f/2.8 | ○ | ○ | ○ | ○ | ○ | － | ○ | ○
[5 empty] | 135 | 2 | AF DC-Nikkor 135mm f/2 | ○ | ○ | ○ | ○ | ○ | － | ○ | ○
[5 empty] | 180 | 2.8 | AF Nikkor 180mm f/2.8 IF-ED | ○ | ○ | ○ | ○ | ○ | － | ○ | ○
|  | Super telephoto lens | G type | AF-S | 300 | 2.8 | AF-S VR Nikkor 300mm f/2.8G IF-ED | ○ | ○ | ○ | ○ | ○ | ○ | － | ○
[5 empty] | 300 | 2.8 | AF-S NIKKOR 300mm f/2.8G ED VR II | ○ | ○ | ○ | ○ | ○ | ○ | － | ○
[5 empty] | 400 | 2.8 | AF-S NIKKOR 400mm f/2.8G ED VR | ○ | ○ | ○ | ○ | ○ | ○ | － | ○
[5 empty] | 500 | 4 | AF-S NIKKOR 500mm f/4G ED VR | ○ | ○ | ○ | ○ | ○ | ○ | － | ○
[5 empty] | 600 | 4 | AF-S NIKKOR 600mm f/4G ED VR | ○ | ○ | ○ | ○ | ○ | ○ | － | ○
|  |  | E type *36 |  | 300 | 4 | AF-S NIKKOR 300mm f/4E PF ED VR | ○*36 | ○ | ○*36 | ○ | ○ | ○ | － | ○
[5 empty] | 400 | 2.8 | AF-S NIKKOR 400mm f/2.8E FL ED VR | ○*36 | ○ | ○*36 | ○ | ○ | ○ | － | ○
[5 empty] | 500 | 4 | AF-S NIKKOR 500mm f/4E FL ED VR | ○*36 | ○ | ○*36 | ○ | ○ | ○ | － | ○
[5 empty] | 500 | 5.6 | AF-S NIKKOR 500mm f/5.6E PF ED VR | ○*36 | ○ | ○*36 | ○ | ○ | ○ | － | ○
[5 empty] | 600 | 4 | AF-S NIKKOR 600mm f/4E FL ED VR | ○*36 | ○ | ○*36 | ○ | ○ | ○ | － | ○
[5 empty] | 800 | 5.6 | AF-S NIKKOR 800mm f/5.6E FL ED VR | ○*36 | ○ | ○*36 | ○ | ○ | ○ | － | ○
|  |  | D type | AF-S | 300 | 2.8 | AF-S Nikkor 300mm f/2.8D ED-lF | ○ | ○ | ○ | ○ | ○ | ○ | － | ○
[5 empty] | 300 | 2.8 | AF-S Nikkor 300mm f/2.8D II ED-lF | ○ | ○ | ○ | ○ | ○ | ○ | － | ○
[5 empty] | 300 | 4 | AF-S Nikkor 300mm f/4D ED-lF | ○ | ○ | ○ | ○ | ○ | ○ | － | ○
[5 empty] | 400 | 2.8 | AF-S Nikkor 400mm f/2.8D ED-lF | ○ | ○ | ○ | ○ | ○ | ○ | － | ○
[5 empty] | 400 | 2.8 | AF-S Nikkor 400mm f/2.8D II ED-lF | ○ | ○ | ○ | ○ | ○ | ○ | － | ○
[5 empty] | 500 | 4 | AF-S Nikkor 500mm f/4D IF-ED | ○ | ○ | ○ | ○ | ○ | ○ | － | ○
[5 empty] | 500 | 4 | AF-S Nikkor 500mm f/4D II IF-ED | ○ | ○ | ○ | ○ | ○ | ○ | － | ○
[5 empty] | 600 | 4 | AF-S Nikkor 600mm f/4D IF-ED | ○ | ○ | ○ | ○ | ○ | ○ | － | ○
[5 empty] | 600 | 4 | AF-S Nikkor 600mm f/4D II IF-ED | ○ | ○ | ○ | ○ | ○ | ○ | － | ○
|  |  |  | AF-I | 300 | 2.8 | AF-I Nikkor 300mm f/2.8D IF-ED | ○ | ○ | ○ | ○ | ○ | ○ | － | ○
[5 empty] | 400 | 2.8 | AF-I Nikkor 400mm f/2.8D IF-ED | ○ | ○ | ○ | ○ | ○ | ○ | － | ○
[5 empty] | 500 | 4 | AF-I Nikkor 500mm f/4D IF-ED | ○ | ○ | ○ | ○ | ○ | ○ | － | ○
[5 empty] | 600 | 4 | AF-I Nikkor 600mm f/4D IF-ED | ○ | ○ | ○ | ○ | ○ | ○ | － | ○
|  |  | AI-S AI | Coupling | 300 | 2.8 | AF Nikkor 300mm f/2.8 IF-ED | ○ | ○ | ○ | ○ | ○ | － | ○ | ○
[5 empty] | 300 | 4 | AF Nikkor 300mm f/4 IF-ED | ○ | ○ | ○ | ○ | ○ | － | ○ | ○
|  | Wideangle zoom lens | E type *36 | AF-S | 8-15 | 3.5-4.5 | AF-S Fisheye NIKKOR 8-15mm f/3.5-4.5E ED | ○*36 | ○ | ○*36 | ○ | ○ | ○ | － | ○
|  |  | G type |  | 14-24 | 2.8 | AF-S NIKKOR 14-24mm f/2.8G ED | ○ | ○ | ○ | ○ | ○ | ○ | － | ○
[5 empty] | 16-35 | 4 | AF-S NIKKOR 16-35mm f/4G ED VR | ○ | ○ | ○ | ○ | ○ | ○ | － | ○
[5 empty] | 18-35 | 3.5-4.5 | AF-S NIKKOR 18-35mm f/3.5-4.5G ED | ○ | ○ | ○ | ○ | ○ | ○ | － | ○
|  |  | D type | AF-S | 17-35 | 2.8 | AF-S Zoom-Nikkor 17-35mm f/2.8D IF-ED | ○ | ○ | ○ | ○ | ○ | ○ | － | ○
|  |  |  | Coupling | 18-35 | 3.5-4.5 | AF Zoom-Nikkor 18-35mm f/3.5-4.5D IF-ED | ○ | ○ | ○ | ○ | ○ | ○ | － | ○
[5 empty] | 20-35 | 2.8 | AF Zoom-Nikkor 20-35mm f/2.8D IF | ○ | ○ | ○ | ○ | ○ | ○ | － | ○
[5 empty] | 24-50 | 3.3-4.5 | AF Zoom-Nikkor 24-50mm F3.3-4.5D | ○ | ○ | ○ | ○ | ○ | ○ | － | ○
|  |  | AI-S | Coupling | 24-50 | 3.3-4.5 | AF Zoom-Nikkor 24-50mm F3.3-4.5 | ○ | ○ | ○ | ○ | ○ | － | ○ | ○
|  | Standard zoom lens | E type *36 | AF-S | 24-70 | 2.8 | AF-S NIKKOR 24-70mm f/2.8E ED VR | ○*36 | ○ | ○*36 | ○ | ○ | ○ | － | ○
|  |  | G type | AF-S | 24-70 | 2.8 | AF-S NIKKOR 24-70mm f/2.8G ED | ○ | ○ | ○ | ○ | ○ | ○ | － | ○
[5 empty] | 24-85 | 3.5-4.5 | AF-S Zoom-Nikkor 24-85mm f/3.5-4.5G IF-ED | ○ | ○ | ○ | ○ | ○ | ○ | － | ○
[5 empty] | 24-85 | 3.5-4.5 | AF-S NIKKOR 24-85mm f/3.5-4.5G ED VR | ○ | ○ | ○ | ○ | ○ | ○ | － | ○
[5 empty] | 24-120 | 3.5-5.6 | AF-S VR Zoom-Nikkor 24-120mm f/3.5-5.6G IF-ED | ○ | ○ | ○ | ○ | ○ | ○ | － | ○
[5 empty] | 24-120 | 4 | AF-S NIKKOR 24-120mm f/4G ED VR | ○ | ○ | ○ | ○ | ○ | ○ | － | ○
[5 empty] | 28-300 | 3.5-5.6 | AF-S NIKKOR 28-300mm f/3.5-5.6G ED VR | ○ | ○ | ○ | ○ | ○ | ○ | － | ○
|  |  |  | Coupling | 28-80 | 3.3-5.6 | AF Zoom-Nikkor 28-80mm F3.3-5.6G | ○ | ○ | ○ | ○ | ○ | ○ | － | ○
[5 empty] | 28-200 | 3.5-5.6 | AF Zoom-Nikkor 28-200mm f/3.5-5.6G IF-ED | ○ | ○ | ○ | ○ | ○ | ○ | － | ○
[5 empty] | 28-100 | 3.5-5.6 | AF Zoom-Nikkor 28-100mm f/3.5-5.6G | ○ | ○ | ○ | ○ | ○ | ○ | － | ○
|  |  | D type | AF-S | 28-70 | 2.8 | AF-S Zoom-Nikkor 28-70mm f/2.8D IF-ED | ○ | ○ | ○ | ○ | ○ | ○ | － | ○
|  |  |  | Coupling | 24-85 | 2.8-4 | AF Zoom-Nikkor 24-85mm f/2.8-4D IF | ○ | ○ | ○ | ○ | ○ | ○ | － | ○
[5 empty] | 24-120 | 3.5-5.6 | AF Zoom-Nikkor 24-120mm f/3.5-5.6D IF | ○ | ○ | ○ | ○ | ○ | ○ | － | ○
[5 empty] | 28-105 | 3.5-4.5 | AF Zoom-Nikkor 28-105mm f/3.5-4.5D IF | ○ | ○ | ○ | ○ | ○ | ○ | － | ○
[5 empty] | 28-70 | 3.5-4.5 | AF Zoom-Nikkor 28-70mm f/3.5-4.5D | ○ | ○ | ○ | ○ | ○ | ○ | － | ○
[5 empty] | 28-80 | 3.5-5.6 | AF Zoom-Nikkor 28-80mm f/3.5-5.6D | ○ | ○ | ○ | ○ | ○ | ○ | － | ○
[5 empty] | 28-200 | 3.5-5.6 | AF Zoom-Nikkor 28-200mm f/3.5-5.6D IF | ○ | ○ | ○ | ○ | ○ | ○ | － | ○
[5 empty] | 35-70 | 2.8 | AF Zoom-Nikkor 35-70mm f/2.8D | ○ | ○ | ○ | ○ | ○ | ○ | － | ○
[5 empty] | 35-80 | 4-5.6 | AF Zoom-Nikkor 35-80mm f/4-5.6D | ○ | ○ | ○ | ○ | ○ | ○ | － | ○
[5 empty] | 35-105 | 3.5-4.5 | AF Zoom-Nikkor 35-105mm f/3.5-4.5D IF | ○ | ○ | ○ | ○ | ○ | ○ | － | ○
|  |  | AI-S | Coupling | 28-70 | 3.5-4.5 | AF Zoom-Nikkor 28-70mm f/3.5-4.5 | ○ | ○ | ○ | ○ | ○ | － | ○ | ○
[5 empty] | 28-85 | 3.5-4.5 | AF Zoom-Nikkor 28-85mm f/3.5-4.5 | ○*8 | ○*8 | ○ | ○ | ○ | － | ○ | ○
[5 empty] | 35-70 | 2.8 | AF Zoom-Nikkor 35-70mm f/2.8 | ○*8 | ○*8 | ○ | ○ | ○ | － | ○ | ○
[5 empty] | 35-70 | 3.3-4.5 | AF Zoom-Nikkor 35-70mm F3.3-4.5 | ○ | ○ | ○ | ○ | ○ | － | ○ | ○
[5 empty] | 35-105 | 3.5-4.5 | AF Zoom-Nikkor 35-105mm f/3.5-4.5 | ○ | ○ | ○ | ○ | ○ | － | ○ | ○
[5 empty] | 35-135 | 3.5-4.5 | AF Zoom-Nikkor 35-135mm f/3.5-4.5 | ○ | ○ | ○ | ○ | ○ | － | ○ | ○
|  | Telephoto zoom lens | E type *36 | AF-P *35 | 70-300 | 4.5-5.6 | AF-P NIKKOR 70-300mm f/4.5-5.6E ED VR | ○*35 | ○ | ○*35 | ○ | ○ | ○ | － | ○
|  |  |  | AF-S | 70-200 | 2.8 | AF-S NIKKOR 70-200mm f/2.8E FL ED VR | ○ | ○ | ○ | ○ | ○ | ○ | － | ○
[5 empty] | 180-400 | 4 | AF-S NIKKOR 180-400mm f/4E TC1.4 FL ED VR | ○ | ○ | ○ | ○ | ○ | ○ | － | ○
[5 empty] | 200-500 | 5.6 | AF-S NIKKOR 200-500mm f/5.6E ED VR | ○ | ○ | ○ | ○ | ○ | ○ | － | ○
|  |  | G type | AF-S | 70-200 | 2.8 | AF-S VR Zoom-Nikkor 70-200mm f/2.8G IF-ED | ○ | ○ | ○ | ○ | ○ | ○ | － | ○
[5 empty] | 70-200 | 2.8 | AF-S NIKKOR 70-200mm f/2.8G ED VR II | ○ | ○ | ○ | ○ | ○ | ○ | － | ○
[5 empty] | 70-200 | 4 | AF-S NIKKOR 70-200mm f/4G ED VR | ○ | ○ | ○ | ○ | ○ | ○ | － | ○
[5 empty] | 70-300 | 4-5.6 | AF-S VR Zoom-Nikkor 70-300mm f/4.5-5.6G IF-ED | ○ | ○ | ○ | ○ | ○ | ○ | － | ○
[5 empty] | 80-400 | 4.5-5.6 | AF-S NIKKOR 80-400mm f/4.5-5.6G ED VR | ○ | ○ | ○ | ○ | ○ | ○ | － | ○
[5 empty] | 200-400 | 4 | AF-S VR Zoom-Nikkor 200-400mm f/4G IF-ED | ○ | ○ | ○ | ○ | ○ | ○ | － | ○
[5 empty] | 200-400 | 4 | AF-S NIKKOR 200-400mm f/4G ED VR II | ○ | ○ | ○ | ○ | ○ | ○ | － | ○
|  |  |  | Coupling | 70-300 | 4-5.6 | AF Zoom-Nikkor 70-300mm f/4-5.6G | ○ | ○ | ○ | ○ | ○ | ○ | － | ○
|  |  | D type | AF-S | 80-200 | 2.8 | AF-S Zoom-Nikkor 80-200mm f/2.8D IF-ED | ○ | ○ | ○ | ○ | ○ | ○ | － | ○
|  |  |  | Coupling | 70-180 | 4.5-5.6 | AF Zoom-Micro Nikkor 70-180mm f/4.5-f/5.6D ED | ○ | ○ | ○ | ○ | ○ | ○ | － | ○
[5 empty] | 70-210 | 4-5.6 | AF Zoom-Nikkor 70-210mm f/4-5.6D | ○ | ○ | ○ | ○ | ○ | ○ | － | ○
[5 empty] | 70-300 | 4-5.6 | AF Zoom-Nikkor 70-300mm f/4-5.6D ED | ○ | ○ | ○ | ○ | ○ | ○ | － | ○
[5 empty] | 70-300 | 4-5.6 | AF Zoom-Nikkor 70-300mm f/4-5.6D | ○ | ○ | ○ | ○ | ○ | ○ | － | ○
[5 empty] | 75-240 | 4.5-5.6 | AF Zoom-Nikkor 75-240mm f/4.5-5.6D | ○ | ○ | ○ | ○ | ○ | ○ | － | ○
[5 empty] | 80-200 | 2.8 | AF Zoom-Nikkor 80-200mm f/2.8D ED | ○ | ○ | ○ | ○ | ○ | ○ | － | ○
[5 empty] | 80-200 | 2.8 | AF Zoom-Nikkor 80-200mm f/2.8D ED (New) | ○ | ○ | ○ | ○ | ○ | ○ | － | ○
[5 empty] | 80-200 | 4.5-5.6 | AF Zoom-Nikkor 80-200mm f/4.5-5.6D | ○ | ○ | ○ | ○ | ○ | ○ | － | ○
[5 empty] | 80-400 | 4.5-5.6 | AF VR Zoom-Nikkor 80-400mm f/4.5-5.6D IF-ED | ○ | ○ | ○ | ○ | ○ | ○ | － | ○
|  |  | AI-S | Coupling | 70-210 | 4 | AF Zoom-Nikkor 70-210mm f/4 | ○ | ○ | ○ | ○ | ○ | － | ○ | ○
[5 empty] | 70-210 | 4-5.6 | AF Zoom-Nikkor 70-210mm f/4-5.6 | ○ | ○ | ○ | ○ | ○ | － | ○ | ○
[5 empty] | 75-300 | 4.5-5.6 | AF Zoom-Nikkor 75-300mm f/4.5-5.6 | ○ | ○ | ○ | ○ | ○ | － | ○ | ○
[5 empty] | 80-200 | 2.8 | AF Zoom-Nikkor 80-200mm f/2.8 ED | ○*8 | ○*8 | ○ | ○ | ○ | － | ○ | ○
|  | Teleconverter |  | AF-S |  |  | AF-S Teleconverter TC-14E II *6 | ○*7-5 | ○*7-1 | ○ | ○ | ○ | ○ | － | ○
[7 empty] | AF-S Teleconverter TC-14E III *6-1 | ○*7-5 | ○*7-1 | ○ | ○ | ○ | ○ | － | ○
[7 empty] | AF-S Teleconverter TC-17E II *6 | ○*7-5 | ○*7-1 | ○ | ○ | ○ | ○ | － | ○
[7 empty] | AF-S Teleconverter TC-20E II *6 | ○*7-5 | ○*7-1 | ○ | ○ | ○ | ○ | － | ○
[7 empty] | AF-S Teleconverter TC-20E III *6 | ○*7-5 | ○*7-1 | ○ | ○ | ○ | ○ | － | ○
[7 empty] | AF-S Teleconverter TC800-1.25E ED *7-2, *36 | ○*7-5 | ○*7-1 | ○ | ○ | ○ | ○ | － | ○
|  |  |  | AF-I *6 |  |  | AF-I Teleconverter TC-14E *6 | ○*7-5 | ○*7-1 | ○ | ○ | ○ | ○ | － | ○
[7 empty] | AF-I Teleconverter TC-20E *6 | ○*7-5 | ○*7-1 | ○ | ○ | ○ | ○ | － | ○
|  |  |  | Coupling |  |  | AF Teleconverter TC-16A *38 | － | － | － | － | － | － | － | －
Focusing | Format | Group | Lens type | AF drive system | Focal length | Maximum aperture | Lens name | D800/800E *2, *3, *10
[8 empty] | Focus |  |  | Mode |  | Metering
[8 empty] | AF | M (with electronic range finder) | MF | P S | A M | Matrix |  | Center- weighted/ Spot *1
[13 empty] | 3D | Color
MF | FX | Wideangle lens | AI |  | 6 | 2.8 | Fisheye-Nikkor 6mm f/2.8 | － | ○ | ○ | － | ○*19 | － | ○*20 | ○*21
[5 empty] | 8 | 2.8 | Fisheye-Nikkor 8mm f/2.8 | － | ○ | ○ | － | ○*19 | － | ○*20 | ○*21
[5 empty] | 13 | 5.6 | Nikkor 13mm f/5.6 | － | ○ | ○ | － | ○*19 | － | ○*20 | ○*21
[5 empty] | 15 | 3.5 | Nikkor 15mm f/3.5 | － | ○ | ○ | － | ○*19 | － | ○*20 | ○*21
[5 empty] | 15 | 5.6 | Nikkor 15mm f/5.6 | － | ○ | ○ | － | ○*19 | － | ○*20 | ○*21
[5 empty] | 16 | 2.8 | Fisheye-Nikkor 16mm f/2.8 | － | ○ | ○ | － | ○*19 | － | ○*20 | ○*21
[5 empty] | 16 | 3.5 | Fisheye-Nikkor 16mm f/3.5 | － | ○ | ○ | － | ○*19 | － | ○*20 | ○*21
[5 empty] | 18 | 4 | Nikkor 18mm f/4 | － | ○ | ○ | － | ○*19 | － | ○*20 | ○*21
[5 empty] | 20 | 3.5 | Nikkor 20mm f/3.5 | － | ○ | ○ | － | ○*19 | － | ○*20 | ○*21
[5 empty] | 20 | 4 | Nikkor 20mm f/4 | － | ○ | ○ | － | ○*19 | － | ○*20 | ○*21
[5 empty] | 24 | 2 | Nikkor 24mm f/2 | － | ○ | ○ | － | ○*19 | － | ○*20 | ○*21
[5 empty] | 24 | 2.8 | Nikkor 24mm f/2.8 | － | ○ | ○ | － | ○*19 | － | ○*20 | ○*21
[5 empty] | 28 | 2 | Nikkor 28mm f/2 | － | ○ | ○ | － | ○*19 | － | ○*20 | ○*21
[5 empty] | 28 | 2.8 | Nikkor 28mm f/2.8 | － | ○ | ○ | － | ○*19 | － | ○*20 | ○*21
[5 empty] | 28 | 3.5 | Nikkor 28mm f/3.5 | － | ○ | ○ | － | ○*19 | － | ○*20 | ○*21
[5 empty] | 35 | 1.4 | Nikkor 35mm f/1.4 | － | ○ | ○ | － | ○*19 | － | ○*20 | ○*21
[5 empty] | 35 | 2 | Nikkor 35mm f/2 | － | ○ | ○ | － | ○*19 | － | ○*20 | ○*21
[5 empty] | 35 | 2.8 | Nikkor 35mm f/2.8 | － | ○ | ○ | － | ○*19 | － | ○*20 | ○*21
|  |  | AI-S |  | 6 | 2.8 | Fisheye-Nikkor 6mm f/2.8 | － | ○ | ○ | － | ○*19 | － | ○*20 | ○*21
[5 empty] | 8 | 2.8 | Fisheye-Nikkor 8mm f/2.8 | － | ○ | ○ | － | ○*19 | － | ○*20 | ○*21
[5 empty] | 13 | 5.6 | Nikkor 13mm f/5.6 | － | ○ | ○ | － | ○*19 | － | ○*20 | ○*21
[5 empty] | 15 | 3.5 | Nikkor 15mm f/3.5 | － | ○ | ○ | － | ○*19 | － | ○*20 | ○*21
[5 empty] | 16 | 2.8 | Fisheye-Nikkor 16mm f/2.8 | － | ○ | ○ | － | ○*19 | － | ○*20 | ○*21
[5 empty] | 18 | 3.5 | Nikkor 18mm f/3.5 | － | ○ | ○ | － | ○*19 | － | ○*20 | ○*21
[5 empty] | 20 | 2.8 | Nikkor 20mm f/2.8 | － | ○ | ○ | － | ○*19 | － | ○*20 | ○*21
[5 empty] | 20 | 3.5 | Nikkor 20mm f/3.5 | － | ○ | ○ | － | ○*19 | － | ○*20 | ○*21
[5 empty] | 24 | 2 | Nikkor 24mm f/2 | － | ○ | ○ | － | ○*19 | － | ○*20 | ○*21
[5 empty] | 24 | 2.8 | Nikkor 24mm f/2.8 | － | ○ | ○ | － | ○*19 | － | ○*20 | ○*21
[5 empty] | 28 | 2 | Nikkor 28mm f/2 | － | ○ | ○ | － | ○*19 | － | ○*20 | ○*21
[5 empty] | 28 | 2.8 | Nikkor 28mm f/2.8 | － | ○ | ○ | － | ○*19 | － | ○*20 | ○*21
[5 empty] | 28 | 3.5 | Nikkor 28mm f/3.5 | － | ○ | ○ | － | ○*19 | － | ○*20 | ○*21
[5 empty] | 35 | 1.4 | Nikkor 35mm f/1.4 | － | ○ | ○ | － | ○*19 | － | ○*20 | ○*21
[5 empty] | 35 | 2 | Nikkor 35mm f/2 | － | ○ | ○ | － | ○*19 | － | ○*20 | ○*21
[5 empty] | 35 | 2.8 | Nikkor 35mm f/2.8 | － | ○ | ○ | － | ○*19 | － | ○*20 | ○*21
|  |  | E series |  | 28 | 2.8 | Nikon Series E 28mm f/2.8 | － | ○ | ○ | － | ○*19 | － | ○*20 | ○*21
[5 empty] | 35 | 2.5 | Nikon Series E 35mm f/2.5 | － | ○ | ○ | － | ○*19 | － | ○*20 | ○*21
[5 empty] | 35 | 2.5 | Nikon Series E 35mm f/2.5 | － | ○ | ○ | － | ○*19 | － | ○*20 | ○*21
|  |  | PC | E type | 19 | 4 | PC NIKKOR 19mm f/4E ED | － | ○*5 | ○ | ○ | ○ | ○*23 | － | ○*23
|  |  |  | D type | 24 | 3.5 | PC-E NIKKOR 24mm f/3.5D ED *33,*34,*39 | － | ○*5 | ○ | ○ | ○ | ○*23 | － | ○*23
[5 empty] | 28 | 3.5 | PC-Nikkor 28mm f/3.5 | － | ○*5 | ○ | － | ○*23 | － | － | ○
[5 empty] | 28 | 4 | PC-Nikkor 28mm f/4 | － | ○*5 | ○ | － | ○*23 | － | － | ○
[5 empty] | 35 | 2.8 | PC-Nikkor 35mm f/2.8 | － | ○*5 | ○ | － | ○*23 | － | － | ○
[5 empty] | 35 | 2.8 | New PC-Nikkor 35mm f/2.8 | － | ○*5 | ○ | － | ○*23 | － | － | ○
[5 empty] | 35 | 3.5 | PC-Nikkor 35mm f/3.5 | － | ○*5 | ○ | － | ○*23 | － | － | ○
|  | Standard lens | AI |  | 50 | 1.2 | Nikkor 50mm f/1.2 | － | ○ | ○ | － | ○*19 | － | ○*20 | ○*21
[5 empty] | 50 | 1.8 | Nikkor 50mm f/1.8 | － | ○ | ○ | － | ○*19 | － | ○*20 | ○*21
[5 empty] | 50 | 1.4 | Nikkor 50mm f/1.4 | － | ○ | ○ | － | ○*19 | － | ○*20 | ○*21
[5 empty] | 50 | 2 | Nikkor 50mm f/2 | － | ○ | ○ | － | ○*19 | － | ○*20 | ○*21
[5 empty] | 55 | 1.2 | Nikkor 55mm f/1.2 | － | ○ | ○ | － | ○*19 | － | ○*20 | ○*21
[5 empty] | 55 | 2.8 | Micro-Nikkor 55mm f/2.8 | － | ○ | ○ | － | ○*19 | － | ○*20 | ○*21
[5 empty] | 55 | 3.5 | Micro-Nikkor 55mm f/3.5 | － | ○ | ○ | － | ○*19 | － | ○*20 | ○*21
[5 empty] | 58 | 1.2 | Noct-Nikkor 58mm f/1.2 | － | ○ | ○ | － | ○*19 | － | ○*20 | ○*21
|  |  | PC Micro | D type | 45 | 2.8 | PC-E Micro NIKKOR 45mm f/2.8D ED *6,*39 | － | ○*5 | ○ | ○ | ○ | ○*23 | － | ○*23
|  |  | AI-S |  | 50 | 1.2 | Nikkor 50mm f/1.2 | － | ○ | ○ | － | ○*19 | － | ○*20 | ○*21
[5 empty] | 50 | 1.8 | Nikkor 50mm f/1.8 | － | ○ | ○ | － | ○*19 | － | ○*20 | ○*21
[5 empty] | 50 | 1.4 | Nikkor 50mm f/1.4 | － | ○ | ○ | － | ○*19 | － | ○*20 | ○*21
[5 empty] | 55 | 2.8 | Micro-Nikkor 55mm f/2.8 | － | ○ | ○ | － | ○*19 | － | ○*20 | ○*21
[5 empty] | 58 | 1.2 | Noct-Nikkor 58mm f/1.2 | － | ○ | ○ | － | ○*19 | － | ○*20 | ○*21
|  |  | AI-P |  | 45 | 2.8 | Nikkor 45mm f/2.8P | － | ○ | ○ | ○ | ○ | － | ○ | ○
|  |  | E series |  | 50 | 1.8 | Nikon Series E 50mm f/1.8 | － | ○ | ○ | － | ○*19 | － | ○*20 | ○*21
|  | Telephoto lens | AI |  | 85 | 2 | Nikkor 85mm f/2 | － | ○ | ○ | － | ○*19 | － | ○*20 | ○*21
[5 empty] | 105 | 2.5 | Nikkor 105mm f/2.5 | － | ○ | ○ | － | ○*19 | － | ○*20 | ○*21
[5 empty] | 105 | 4 | Micro-Nikkor 105mm f/4 | － | ○ | ○ | － | ○*19 | － | ○*20 | ○*21
[5 empty] | 135 | 2 | Nikkor 135mm f/2 | － | ○ | ○ | － | ○*19 | － | ○*20 | ○*21
[5 empty] | 135 | 2.8 | Nikkor 135mm f/2.8 | － | ○ | ○ | － | ○*19 | － | ○*20 | ○*21
[5 empty] | 135 | 3.5 | Nikkor 135mm f/3.5 | － | ○ | ○ | － | ○*19 | － | ○*20 | ○*21
[5 empty] | 180 | 2.8 | Nikkor 180mm f/2.8 | － | ○ | ○ | － | ○*19 | － | ○*20 | ○*21
[5 empty] | 200 | 4 | Nikkor 200mm f/4 | － | ○ | ○ | － | ○*19 | － | ○*20 | ○*21
[5 empty] | 200 | 4 | Micro-Nikkor 200mm f/4 IF | － | ○ | ○ | － | ○*19 | － | ○*20 | ○*21
|  |  | AI-S |  | 85 | 1.4 | Nikkor 85mm f/1.4 | － | ○ | ○ | － | ○*19 | － | ○*20 | ○*21
[5 empty] | 85 | 2 | Nikkor 85mm f/2 | － | ○ | ○ | － | ○*19 | － | ○*20 | ○*21
[5 empty] | 105 | 1.8 | Nikkor 105mm f/1.8 | － | ○ | ○ | － | ○*19 | － | ○*20 | ○*21
[5 empty] | 105 | 2.5 | Nikkor 105mm f/2.5 | － | ○ | ○ | － | ○*19 | － | ○*20 | ○*21
[5 empty] | 105 | 2.8 | Micro-Nikkor 105mm f/2.8 | － | ○ | ○ | － | ○*19 | － | ○*20 | ○*21
[5 empty] | 105 | 4 | Micro-Nikkor 105mm f/4 | － | ○ | ○ | － | ○*19 | － | ○*20 | ○*21
[5 empty] | 105 | 4.5 | UV-Nikkor 105mm f/4.5 | － | ○ | ○ | － | ○*19 | － | ○*20 | ○*21
[5 empty] | 135 | 2 | Nikkor 135mm f/2 | － | ○ | ○ | － | ○*19 | － | ○*20 | ○*21
[5 empty] | 135 | 2.8 | Nikkor 135mm f/2.8 | － | ○ | ○ | － | ○*19 | － | ○*20 | ○*21
[5 empty] | 135 | 3.5 | Nikkor 135mm f/3.5 | － | ○ | ○ | － | ○*19 | － | ○*20 | ○*21
[5 empty] | 180 | 2.8 | Nikkor 180mm f/2.8 ED | － | ○ | ○ | － | ○*19 | － | ○*20 | ○*21
[5 empty] | 200 | 2 | Nikkor 200mm f/2 IF-ED | － | ○ | ○ | － | ○*19 | － | ○*20 | ○*21
[5 empty] | 200 | 4 | Nikkor 200mm f/4 | － | ○ | ○ | － | ○*19 | － | ○*20 | ○*21
[5 empty] | 200 | 4 | Micro-Nikkor 200mm f/4 IF | － | ○ | ○ | － | ○*19 | － | ○*20 | ○*21
|  |  | E series |  | 100 | 2.8 | Nikon Series E 100mm f/2.8 | － | ○ | ○ | － | ○*19 | － | ○*20 | ○*21
[5 empty] | 135 | 2.8 | Nikon Series E 135mm f/2.8 | － | ○ | ○ | － | ○*19 | － | ○*20 | ○*21
|  |  | PC Micro | D type | 85 | 2.8 | PC Micro-Nikkor 85mm f/2.8D *39 | － | ○*5 | ○ | － | ○*16 | ○*23 | － | ○*23
[5 empty] | 85 | 2.8 | PC-E Micro NIKKOR 85mm f/2.8D *39 | － | ○*5 | ○ | ○ | ○ | ○*23 | － | ○*23
|  |  | Medical |  | 120 | 4 | Medical-Nikkor 120 f/4 (IF) | － | ○ | ○ | － | ○*19, *22 | － | － | －
|  | Super telephoto lens | AI |  | 300 | 2.8 | Nikkor 300mm f/2.8 IF-ED | － | ○ | ○ | － | ○*19 | － | ○*20 | ○*21
[5 empty] | 300 | 4.5 | Nikkor 300mm f/4.5 | － | ○ | ○ | － | ○*19 | － | ○*20 | ○*21
[5 empty] | 300 | 4.5 | Nikkor 300mm f/4.5 ED | － | ○ | ○ | － | ○*19 | － | ○*20 | ○*21
[5 empty] | 300 | 4.5 | Nikkor 300mm f/4.5 IF-ED | － | ○ | ○ | － | ○*19 | － | ○*20 | ○*21
[5 empty] | 400 | 3.5 | Nikkor 400mm f/3.5 IF-ED | － | ○ | ○ | － | ○*19 | － | ○*20 | ○*21
[5 empty] | 400 | 5.6 | Nikkor 400mm f/5.6 ED | － | ○ | ○ | － | ○*19 | － | ○*20 | ○*21
[5 empty] | 400 | 5.6 | Nikkor 400mm f/5.6 IF-ED | － | ○ | ○ | － | ○*19 | － | ○*20 | ○*21
[5 empty] | 600 | 5.6 | Nikkor 600mm f/5.6S IF-ED | － | ○ | ○ | － | ○*19 | － | ○*20 | ○*21
[5 empty] | 800 | 8 | Nikkor 800mm f/8 IF | － | － | ○ | － | ○*19 | － | ○*20 | ○*21
[5 empty] | 1200 | 11 | Nikkor 1200mm f/11 IF-ED | － | － | ○ | － | ○*19 | － | ○*20 | ○*21
|  |  | AI-S |  | 300 | 2 | Nikkor 300mm f/2 IF-ED | － | ○ | ○ | － | ○*19 | － | ○*20 | ○*21
[5 empty] | 300 | 2.8 | Nikkor 300mm f/2.8 IF-ED | － | ○ | ○ | － | ○*19 | － | ○*20 | ○*21
[5 empty] | 300 | 4.5 | Nikkor 300mm f/4.5 | － | ○ | ○ | － | ○*19 | － | ○*20 | ○*21
[5 empty] | 300 | 4.5 | Nikkor 300mm f/4.5 IF-ED | － | ○ | ○ | － | ○*19 | － | ○*20 | ○*21
[5 empty] | 400 | 2.8 | Nikkor 400mm f/2.8 IF-ED | － | ○ | ○ | － | ○*19 | － | ○*20 | ○*21
[5 empty] | 400 | 3.5 | Nikkor 400mm f/3.5 IF-ED | － | ○ | ○ | － | ○*19 | － | ○*20 | ○*21
[5 empty] | 400 | 5.6 | Nikkor 400mm f/5.6 IF-ED | － | ○ | ○ | － | ○*19 | － | ○*20 | ○*21
[5 empty] | 600 | 4 | Nikkor 600mm f/4 IF-ED | － | ○ | ○ | － | ○*19 | － | ○*20 | ○*21
[5 empty] | 600 | 5.6 | Nikkor 600mm f/5.6S IF-ED | － | ○ | ○ | － | ○*19 | － | ○*20 | ○*21
[5 empty] | 800 | 5.6 | Nikkor 800mm f/5.6 IF-ED | － | ○ | ○ | － | ○*19 | － | ○*20 | ○*21
[5 empty] | 800 | 8 | Nikkor 800mm f/8 IF | － | － | ○ | － | ○*19 | － | ○*20 | ○*21
[5 empty] | 1200 | 11 | Nikkor 1200mm f/11 IF-ED | － | － | ○ | － | ○*19 | － | ○*20 | ○*21
|  |  | Reflex lens |  | 500 | 5 | Reflex-Nikkor 500mm f/5 | － | － | ○ | － | ○*19 | － | － | ○*21
[5 empty] | 500 | 8 | Reflex-Nikkor 500mm f/8 | － | － | ○ | － | ○*19 | － | － | ○*21
[5 empty] | 1000 | 6.3 | Reflex-Nikkor 1000mm f/6.3 | － | － | ○ | － | ○*19 | － | － | ○*21
[5 empty] | 1000 | 11 | Reflex-Nikkor 1000mm f/11 | － | － | ○ | － | ○*19 | － | － | ○*21
[5 empty] | 2000 | 11 | Reflex-Nikkor 2000mm f/11 | － | － | ○ | － | ○*19 | － | － | ○*21
|  |  | AI-P |  | 500 | 4 | Nikkor 500mm f/4P IF-ED | － | ○ | ○ | ○ | ○ | － | ○ | ○
|  | Wideangle Zoom lens | AI |  | 25-50 | 4 | Zoom-Nikkor 25-50mm f/4 | － | ○ | ○ | － | ○*19 | － | ○*20 | ○*21
[5 empty] | 28-45 | 4.5 | Zoom-Nikkor 28-45mm f/4.5 | － | ○ | ○ | － | ○*19 | － | ○*20 | ○*21
|  |  | AI-S |  | 25-50 | 4 | Zoom-Nikkor 25-50mm f/4 | － | ○ | ○ | － | ○*19 | － | ○*20 | ○*21
[5 empty] | 28-50 | 3.5 | Zoom-Nikkor 28-50mm f/3.5 | － | ○ | ○ | － | ○*19 | － | ○*20 | ○*21
|  | Standard zoom lens | AI |  | 35-70 | 3.5 | Zoom-Nikkor 35-70mm f/3.5 | － | ○ | ○ | － | ○*19 | － | ○*20 | ○*21
[5 empty] | 43-86 | 3.5 | Zoom-Nikkor 43-86mm f/3.5 | － | ○ | ○ | － | ○*19 | － | ○*20 | ○*21
|  |  | AI-S |  | 28-85 | 3.5-4.5 | Zoom-Nikkor 28-85mm f/3.5-4.5 *24 | － | ○ | ○ | － | ○*19 | － | ○*20 | ○*21
[5 empty] | 35-70 | 3.5 | Zoom-Nikkor 35-70mm f/3.5 | － | ○ | ○ | － | ○*19 | － | ○*20 | ○*21
[5 empty] | 35-70 | 3.3-4.5 | Zoom-Nikkor 35-70mm f/3.3-4.5 | － | ○ | ○ | － | ○*19 | － | ○*20 | ○*21
[5 empty] | 35-70 | 3.5-4.8 | Zoom-Nikkor 35-70mm f/3.5-4.8 | － | ○ | ○ | － | ○*19 | － | ○*20 | ○*21
[5 empty] | 35-105 | 3.5-4.5 | Zoom-Nikkor 35-105mm f/3.5-4.5 *24 | － | ○ | ○ | － | ○*19 | － | ○*20 | ○*21
[5 empty] | 35-135 | 3.5-4.5 | Zoom-Nikkor 35-135mm f/3.5-4.5 *24 | － | ○ | ○ | － | ○*19 | － | ○*20 | ○*21
[5 empty] | 35-200 | 3.5-4.5 | Zoom-Nikkor 35-200mm f/3.5-4.5 | － | ○ | ○ | － | ○*19 | － | ○*20 | ○*21
|  |  | E series |  | 36-72 | 3.5 | Nikon Series E 36-72mm f/3.5 | － | ○ | ○ | － | ○*19 | － | ○*20 | ○*21
|  | Telephoto zoom lens | AI |  | 50-300 | 4.5 | Zoom-Nikkor 50-300mm f/4.5 | － | ○ | ○ | － | ○*19 | － | ○*20 | ○*21
[5 empty] | 50-300 | 4.5 | Zoom-Nikkor 50-300mm f/4.5 ED | － | ○ | ○ | － | ○*19 | － | ○*20 | ○*21
[5 empty] | 80-200 | 4.5 | Zoom-Nikkor 80-200mm f/4.5 | － | ○ | ○ | － | ○*19 | － | ○*20 | ○*21
|  |  | AI-S |  | 50-135 | 3.5 | Zoom-Nikkor 50-135mm f/3.5 | － | ○ | ○ | － | ○*19 | － | ○*20 | ○*21
[5 empty] | 50-300 | 4.5 | Zoom-Nikkor 50-300mm f/4.5 ED | － | ○ | ○ | － | ○*19 | － | ○*20 | ○*21
[5 empty] | 70-210 | 4.5-5.6 | Zoom-Nikkor 70-210mm f/4.5-5.6 | － | ○ | ○ | － | ○*19 | － | ○*20 | ○*21
[5 empty] | 80-200 | 2.8 | Zoom-Nikkor 80-200mm f/2.8 ED *17 | － | ○ | ○ | － | ○*19 | － | ○*20 | ○*21
[5 empty] | 80-200 | 4 | Zoom-Nikkor 80-200mm f/4 | － | ○ | ○ | － | ○*19 | － | ○*20 | ○*21
[5 empty] | 100-300 | 5.6 | Zoom-Nikkor 100-300mm f/5.6 | － | ○ | ○ | － | ○*19 | － | ○*20 | ○*21
[5 empty] | 180-600 | 8 | Zoom-Nikkor 180-600mm f/8 ED | － | － | ○ | － | ○*19 | － | ○*20 | ○*21
[5 empty] | 200-400 | 4 | Zoom-Nikkor 200-400mm f/4 ED *18 | － | ○ | ○ | － | ○*19 | － | ○*20 | ○*21
[5 empty] | 200-600 | 9.5 | Zoom-Nikkor 200-600mm f/9.5 | － | － | ○ | － | ○*19 | － | ○*20 | ○*21
[5 empty] | 360-1200 | 11 | Zoom-Nikkor 360-1200mm f/11ED | － | － | ○ | － | ○*19 | － | ○*20 | ○*21
|  |  | AI-P |  | 1200-1700 | 5.6-8 | Zoom-Nikkor 1200-1700mm f/5.6-8P IF-ED | － | ○ | ○ | － | ○*19 | － | ○*20 | ○*21
|  |  | E series |  | 70-210 | 4 | Nikon Series E 70-210mm f/4 | － | ○ | ○ | － | ○*19 | － | ○*20 | ○*21
[5 empty] | 75-150 | 3.5 | Nikon Series E 75-150mm f/3.5 | － | ○ | ○ | － | ○*19 | － | ○*20 | ○*21
|  | Teleconverter | AI |  |  |  | Teleconverter TC-14, TC-200, TC-300 *37 | － | ○*7-1 | ○ | － | ○*19 | － | ○*20 | ○*21
|  |  | AI-S |  |  |  | Teleconverter TC-14A *37 | － | ○*7-1 | ○ | － | ○*19 | － | ○*20 | ○*21
[7 empty] | Teleconverter TC-14B *37 | － | ○*7-1 | ○ | － | ○*19 | － | ○*20 | ○*21
[7 empty] | Teleconverter TC-14C *37 | － | ○*7-1 | ○ | － | ○*19 | － | ○*20 | ○*21
[7 empty] | Teleconverter TC-201 *37 | － | ○*7-1 | ○ | － | ○*19 | － | ○*20 | ○*21
[7 empty] | Teleconverter TC-301 *37 | － | ○*7-1 | ○ | － | ○*19 | － | ○*20 | ○*21
|  | Attachment |  |  |  |  | Bellows Focusing Attachment PB-6 *14, *25 | － | ○*7 | ○ | － | ○*26 | － | － | ○
|  | Auto extention ring |  |  |  |  | Auto Extention Rings PK-11A, 12, 13, and PN-11 | － | ○*7 | ○ | － | ○*19 | － | － | ○
Notes
*1 | Spot metering meters selected focus area (focus point).
*2 | IX-Nikkor lenses can not be used.
*3 | Vibration Reduction (VR) supported with VR lenses.
*4 | The camera’s exposure metering and flash control systems do not work properly when shifting and/or tilting the lens, or when an aperture other than the maximum aperture is used.
*5 | Electronic rangefinder can not be used with shifting or tilting.
*6 | Can be used with the following AF-S and AF-I lenses. AF-S VR Micro-Nikkor ED 105mm f/2.8G IF *1 ,AF-S NIKKOR 200mm f/2G ED VR II ,AF-S VR Nikkor ED 200mm f/2G IF ,AF-S VR Nikkor ED 300mm f/2.8G IF AF-S Nikkor ED 300mm f/4D IF *2 ,AF-S Nikkor ED 300mm f/2.8D II IF , AF-S Nikkor ED 300mm f/2.8D IF ,AF-S NIKKOR 300mm f/4E PF ED VR ,AF-S NIKKOR 300mm f/2.8G ED VR II ,AF-I Nikkor ED 300mm f/2.8D IF ,AF-S Nikkor ED 400mm f/2.8D II IF ,AF-S Nikkor ED 400mm f/2.8D IF ,AF-S NIKKOR 400mm f/2.8G ED VR ,AF-S NIKKOR 400mm f/2.8E FL ED VR , AF-I Nikkor ED 400mm f/2.8D IF ,AF-S Nikkor ED 500mm f/4D II IF *2 ,AF-S Nikkor ED 500mm f/4D IF *2 ,AF-S NIKKOR 500mm f/4G ED VR *2 ,AF-S NIKKOR 500mm f/4E FL ED VR *2 ,AF-I Nikkor ED 500mm f/4D IF *2 ,AF-S Nikkor ED 600mm f/4D II IF *2 ,AF-S Nikkor ED 600mm f/4D IF *2 ,AF-S NIKKOR 600mm f/4G ED VR *2 ,AF-S NIKKOR 600mm f/4E FL ED VR *2 ,AF-I Nikkor ED 600mm f/4D IF *2 ,AF-S NIKKOR 800mm f/5.6E FL ED VR *2 ,AF-S NIKKOR 70-200mm f/2.8E FL ED VR ,AF-S NIKKOR 70-200mm f/2.8G ED VR II ,AF-S VR Zoom-Nikkor ED 70-200mm f/2.8G IF ,AF-S NIKKOR 70-200mm f/4G ED VR ,AF-S Zoom-Nikkor ED 80-200mm f/2.8D IF ,AF-S NIKKOR 80-400mm f/4.5-5.6G ED VR *1 ,AF-S NIKKOR 200-400mm f/4G ED VR II *2 ,AF-S VR Zoom-Nikkor ED 200-400mm f/4G IF *2 ,AF-S NIKKOR 200-500mm f/5.6E ED VR *2 , *1 : Autofocus not supported. *2 : Autofocus not supported when used with TC-17E II/TC-20E II/TC-20E III.
*6-1 | Can be used with the following AF-S lenses. AF-S VR Micro-Nikkor 105mm f/2.8G IF-ED *1 , AF-S VR Nikkor 200mm f/2G IF-ED , AF-S NIKKOR 200mm f/2G ED VR II , AF-S VR Nikkor 300mm f/2.8G IF-ED , AF-S NIKKOR 300mm f/2.8G ED VR II , AF-S NIKKOR 300mm f/4E PF ED VR ,AF-S NIKKOR 400mm f/2.8E FL ED VR , AF-S NIKKOR 400mm f/2.8G ED VR ,AF-S NIKKOR 500mm f/4E FL ED , VR AF-S NIKKOR 500mm f/4G ED VR ,AF-S NIKKOR 600mm f/4E FL ED VR , AF-S NIKKOR 600mm f/4G ED VR , AF-S NIKKOR 800mm f/5.6E FL ED VR , AF-S NIKKOR 70-200mm f/2.8E FL ED VR , AF-S VR Zoom-Nikkor 70-200mm f/2.8G IF-ED , AF-S NIKKOR 70-200mm f/2.8G ED VR II , AF-S NIKKOR 70-200mm f/4G ED VR ,AF-S NIKKOR 80-400mm f/4.5-5.6G ED VR*1 , AF-S VR Zoom-Nikkor 200-400mm f/4G IF-ED , AF-S NIKKOR 200-400mm f/4G ED VR II , AF-S NIKKOR 200-500mm f/5.6E ED VR. *1 : Autofocus not supported.
*6-2 | E- and G-type AF-S lenses
*7 | With maximum effective aperture of f/5.6 or faster.
*7-1 | If the maximum effective aperture is f/8 or faster, the electronic rangefinder can be used with focusing. However, if the maximum effective aperture is slower than f/5.6 and the subject is dark or lacks sufficient contrast, the in-focus indicator may be displayed even when the subject is not in focus.
*7-2 | The TC800-1.25E ED teleconverter is for use exclusively with AF-S NIKKOR 800 mm f/5.6E FL ED VR lenses. Autofocus is available only with cameras that offer f/8 support.
*7-3 | If the maximum effective aperture is faster than f/8, autofocus is available. However, if the maximum effective aperture is slower than f/5.6 and the subject is dark or lacks sufficient contrast, the camera may be unable to focus. Single-point AF is used when 3D-tracking or auto-area AF is selected for AF-area mode.
*7-4 | If the maximum effective aperture is faster than f/8, autofocus is available. However, if the maximum effective aperture is slower than f/5.6 and the subject is dark or lacks sufficient contrast, the camera may be unable to focus. In the following cases, single-point AF is used when 3D-tracking or auto-area AF is selected for AF-area mode. •A lens with a maximum aperture of f/4 is used with the TC-17E II teleconverter •The AF-S NIKKOR 800mm f/5.6E FL ED VR is used with the TC800-1.25E ED teleconverter
*7-5 | If the maximum effective aperture is faster than f/8, autofocus is available. However, if the maximum effective aperture is slower than f/5.6 and the subject is dark or lacks sufficient contrast, the camera may be unable to focus. In the following cases, single-point AF is used when 3D-tracking or auto-area AF is selected for AF-area mode. •A lens with a maximum aperture of f/5.6 is used with the TC-14E, TC-14E II, or TC-14E III teleconverter •A lens with a maximum aperture of f/4 is used with the TC-17E II teleconverter •The AF-S NIKKOR 800mm f/5.6E FL ED VR is used with the TC800-1.25E ED teleconverter
*8 | When focusing at minimum focus distance with this lens at maximum zoom, electronic rengefinder may be displayed when image on matte screen in viewfinder is not in focus. Adjust focus manually until image in viewfinder is in focus.
*9 | With maximum aperture of f/5.6 or faster.
*9-1 | With maximum aperture of f/8.0 or faster.
*10 | The following accessories and non-CPU lenses can not be used. TC-16A AF teleconverter (except D200 and D2 series ), Non AI lenses, Lenses that require the AU-1 focusing unit (400mm f/4.5, 600mm f/5.6, 800mm f/8, 1200mm f/11), Fisheye (6mm f/5.6, 7.5mm f/5.6, 8mm f/8, OP10mm f/5.6), 2.1cm f/4, K2 rings, ED180-600mm f/8 (Serial Numbers 174041 - 174180）, ED 360 - 1200mm f/11 (Serial Numbers 174031 - 174127), 200 - 600mm f/9.5 (Serial Numbers 280001 - 300490), Lenses for the F3AF (AF80mm f/2.8, AF ED200mm f/3.5, TC-16S), PC28mm f/4 (Serial Numbers 180900 or earlier), PC35mm f/2.8 (Serial Numbers .851001 - 906200), PC35mm f/3.5 (old type), 1000mm f/6.3 Reflex (old type), 1000mm f/11 Reflex (serial number 142361 - 143000), Reflex 2000mm f/11 Reflex (serial number 200111 - 200310)
*11 | Camera exposure meter can not be used.
*12 | Can be used at shutter speeds slower than 1/125 s, but camera exposure meter can not be used.
*13 | Can be used at shutter speeds slower than 1/60 s, but camera exposure meter can not be used.
*14 | D3000, D3100, D3200, D3300, D3400, D3500, D40/D40X, D50, D5000, D5100, D5200, D5300, D5500, D5600, D7500, D60, D70/70S, D80, D90, D100, D200 : Attach in vertical orientation (can be used in horizontal orientation once attached).
*15 | Can be used in manual exposure [M] mode at shutter speeds slower than 1/180 s, but camera exposure meter can not be used.
*16 | Manual exposure [M] mode only.
*17 | Range of rotation for this lens tripod mount limited by D60, D200, D300, D300S, D600, D610, D700, D750, D800, D800E, D810, D810A, D7000, D7100, D7200, D500,Df, D2-series, D3 series D4 series, or D5 camera body.
*18 | Filters can not be exchanged while the lens is mounted on D60, D200, D300, D300S, D600, D610, D700, D750, D800, D800E, D810, D810A, D7000, D7100, D7200, D500,Df, D2-series, D3 series, D4 series, or D5 camera body.
*19 | If maximum aperture is specified using [Non-CPU Lens Data option] in shooting menu, aperture value will be displayed in viewfinder and control panel.
*20 | Can be used only if lens focal length and maximum aperture are specified using [Non-CPU Lens Data option] in shooting menu. Use spot or center-weighted metering if desired results are not achieved.
*21 | For improved precision, specify lens focal length and maximum aperture using [Non-CPU Lens Data option] in shooting menu.
*22 | Can be used at in manual exposure modes at shutter speeds slower than 1/125 s.
*23 | Accurate exposure will not be achieved when shift and/or tilt functions are used. Set exposure before shifting or tilting the lens, and adjust exposure after shifting and/or tilting the lens.
*24 | Exposure compensation required when used with AI-type Teleconverters (TC-14A, TC-14B, TC-14C, TC-14, TC-200, TC-300, TC-201, TC-301). See Teleconverter user manual for details.
*25 | D200, D300, D300S, D7000, D7100, D7200, D500,D750,D700, D600, D610, D750, D800, D810, D810A, Df, D1-series, D2-series, D3 series , D4 series and D5: Requires Auto Extention Ring PK-12 or PK-13. Depending on the camera position Nikon Bellows/Rail Spacer PB-6D is required.
*26 | Use preset aperture. In exposure mode [A], set aperture using focusing attachment before determining exposure and taking photograph.
*29 | Center-weighted only.
*30 | Aperture-priority auto exposure [A] mode only.
*31 | The following accessories and non-CPU lenses can not be used. • TC-16A AF teleconverter • Lenses that require the AU-Ifocusing unit (400mm f/4.5, 600mmf/5.6, 800mm f/8, 1200mm f/1 1) • Fisheye (6mm f/5.6, 7.5mm f/5.6,8mm f/8, OP 1 Omm f/5.6) • 2.1cm f/4 • Extension Ring K2 • AF lenses for the F3AF (AF 80mmf/2.8, AF 200mm f/3.5 ED, AFTeleconverter TC-1 6) • PC 35mm f/3.5 (old type) • Reflex 1000mm f/6.3 (old type) • NIKKOR-H Auto 2.8cm/3.5 (28mm/3.5) lenses with serial numbersbelow 362000 • NIKKOR-S Auto 3.5cm/2.8 (35mm/2.8) lenses with serial numbersbelow 928000 • NIKKOR-S Auto 5cm/2 (50mm/2) • NIKKOR-Q Auto 13.5cm/3.5(135mm/3.5) lenses with serial numbers below 753000 • Micro-NIKKOR 5.5cm/3.5 • Medical-NIKKOR Auto 200mm/f5.6 • Auto NIKKOR Telephoto-Zoom 85—250mm/f4_4.5 • Auto NIKKOR Telephoto-Zoom 200-600mm/f9.5-10.5
*32 | Non-AI lenses can be used. In manual focus mode, the electronic rangefinder can be used (only with lenses that have a maximum aperture of f/5.6 or faster). For improved precision for center-weighted metering or spot metering, specify lens focal length and maximum aperture using [Non-CPU lens data]. Exposure mode A or M can be selected and color matrix metering can be used if [Non-CPU lens data] has been used to specify lens focal length and maximum aperture and to set exposure meter coupling to [Non-AI lens]. Match camera aperture setting to value selected with lens aperture ring.
*33 | Observe due caution when tilting or shifting PC-E NIKKOR 24mm f/3.5D ED lenses, as they may contact the camera body and cause damage or injury.
*34 | The tilt knob for the PC-E NIKKOR 24mm f/3.5D ED may contact the camera body when the lens is revolved. This can be prevented by installing a smaller tilt knob; contact a Nikon-authorized service representative for more information.
*35 | Cameras with which there are no restrictions on functions ・D850,D500,D7500,D5600,D3400,D3500 Please update to the latest firmware when using. ・D5 (firmware C:Ver. 1.20 or later) ※1,2 ・D750 (firmware C:Ver. 1.12 or later) ※1,2 ・D610 (firmware C:Ver. 1.02 or later) ※1,2 ・D600 (firmware C:Ver. 1.03 or later) ※1,2 ・D5500(C:Ver.1.01 or later) ・D5300 (firmware C:Ver. 1.01 or later)※1 ・D3300 (firmware C:Ver. 1.01 or later)※1 ・D4(firmware A:Ver. 1.11 B:Ver.1.11 or later) ※1,2 ・D4S(firmware C:Ver. 1.33 or later) ※1,2 ・D810(firmware C:Ver. 1.13 or later) ※1,2 ・D810A(firmware C:Ver. 1.03 or later) ※1,2 ・D800(firmware A:Ver. 1.11 B:Ver.1.11 or later) ※1,2 ・D800E(firmware A:Ver. 1.11 B:Ver. 1.11 or later) ※1,2 ・Df(firmware C:Ver. 1.02 or later) ※1,2 ・D7100(firmware C:Ver. 1.04 or later) ※1,2 ・D7200(firmware C:Ver. 1.03 or later) ※1,2 1. Cameras do not offer the "Manual focus ring in AF mode" Custom Setting for enabling/disabling focus ring operation in autofocus mode. 2. As the lens does not have a VR switch, its built-in vibration reduction function cannot be disabled. （AF-P lens for DX format)
Restrictions AF-P Lens for DX format DX format digital SLR ：D5200 AF-P Lens for FX format FX format digital SLR ：D3,D3X,D3S,D700 DX format digital SLR ：D7000,D5200,D300,D300S 1. Cameras do not offer the "Manual focus ring in AF mode" Custom Setting for enabling/disabling focus ring operation in autofocus mode. 2. As the lens does not have a VR switch, its built-in vibration reduction function cannot be disabled. （AF-P lens for DX format) 3 If the standby timer is allowed to expire, the focus position will change when the timer is restarted, requiring refocusing. Focus is initialized (reset to infinity) when the standby timer is allowed to expire (camera enters sleep mode) and is then estarted (camera recovers from sleep mode) by pressing the shutter-release button halfway or operating a button. Specifying longer standby times is recommended for manual focus photography (remote photography, fixed photography using a tripod, interval timer photography, etc.) and in other situations in which the shutter may not be released immediately after focusing. 4. If the camera is turned on with the lens retracted, the camera will display a "Lens not attached" message, "F--", "△F", or other warning. （AF-P DX NIKKOR 18-55mm f/3.5-5.6G VR ,AF-P DX NIKKOR 18-55mm f/3.5-5.6G )
*36 | Please update to the latest firmware when using the D4, D3X, D3S, D3, D800, D800E, D700, D600, D300S, D300, or D7000. The firmware versions shown below are the first versions to support E-type lenses. ・D4：A:Ver.1.05 / B:Ver.1.03 ・D3X：A:Ver.1.01 / B:Ver.1.02 ・D3S：A:Ver.1.02 / B:Ver.1.02 ・D3：A:Ver.2.03 / B:Ver.2.03 ・D800/D800E：A:Ver.1.01 / B:Ver.1.02 ・D700：A:Ver.1.04 / B:Ver.1.03 ・D600：C:Ver.1.01 ・D300S：A:Ver.1.02 / B:Ver.1.02 ・D300：A:Ver.1.11 / B:Ver.1.11 ・D7000：A:Ver.1.03 / B:Ver.1.04
*37 | Autofocus not supported.
*38 | With maximum aperture of f/3.5 or faster. However, some lenses cannot be used with the TC-16A. (See TC-16A instruction manual.)
*39 | Fog, lines, and other image artifacts (“noise”) may appear in photos taken with the electronicfront-curtain shutter. This can be prevented by selecting Disable for Custom Setting d6. (D850)
Incompatible Accessories and Non-CPU Lenses The following accessories and non-CPU lenses can NOT be used with the cameras stated in the chart:Incompatible Accessories and Non-CPU Lenses The following accessories and non-CPU lenses can NOT be used with the cameras stated in the chart:
TC-16A AF teleconverter (except D200 and D2 series )
Non-AI lenses (except Nikon Df)
Lenses that require the Focusing Unit AU-1 (400 mm f/4.5, 600 mm f/5.6, 800 mm f/8, 1200 mm f/11)
Fisheye-Nikkor (6 mm f/5.6, 8 mm f/8, OP 10 mm f/5.6)
NIKKOR-O 2.1cm f/4
Extention Ring K2
Zoom-Nikkor ED 180–600 mm f/8 (Serial No. 174041–174180)
Zoom-Nikkor ED 360–1200 mm f/11 (Serial No. 174031–174127)
Zoom-Nikkor 200–600 mm f/9.5 (Serial No. 280001–300490)
AF Nikkor lenses for the F3AF (AF 80 mm f/2.8, AF 200 mm f/3.5, AF Teleconverter TC-16)
PC-Nikkor 28 mm f/4 (Serial No. 180900 or earlier)
PC-Nikkor 35 mm f/2.8 (Serial No. 851001–906200)
PC-Nikkor 35 mm f/3.5 (old type)
Reflex-Nikkor 1000 mm f/6.3 (old type)
Reflex-Nikkor 1000 mm f/11 (Serial No. 142361–143000)
Reflex-Nikkor 2000 mm f/11 (Serial No. 200111–200310)

## D810
D810
Key
○ | Compatible
－ | Not compatible
○* | Compatible but caveats apply - See notes at the base of the chart for relevant additional information
Nikon interchangeable lenses that can be used with Nikon digital SLR cameras and availability of primary functions by camera-lens combination
Focusing | Format | Group | Lens type | AF drive system | Focal length | Maximum aperture | Lens name | D810 *2, *3, *10
[8 empty] | Focus |  |  | Mode |  | Metering
[8 empty] | AF | M (with electronic range finder) | MF | P S | A M | Matrix |  | Center- weighted/ Spot *1 | Highlight-weighted
[13 empty] | 3D | Color
AF | DX | Wideangle lens | G type | Coupling | 10.5 | 2.8 | AF DX Fisheye-Nikkor 10.5mm f/2.8G ED | ○ | ○ | ○ | ○ | ○ | ○ | － | ○ | ○
|  |  |  | AF-S | 35 | 1.8 | AF-S DX NIKKOR 35mm f/1.8G | ○ | ○ | ○ | ○ | ○ | ○ | － | ○ | ○
|  | Standard lens | G type | AF-S | 40 | 2.8 | AF-S DX Micro NIKKOR 40mm f/2.8G | ○ | ○ | ○ | ○ | ○ | ○ | － | ○ | ○
|  | Telephoto lens | G type | AF-S | 85 | 3.5 | AF-S DX Micro NIKKOR 85mm f/3.5G ED VR | ○ | ○ | ○ | ○ | ○ | ○ | － | ○ | ○
|  | Wideangle zoom lens | E type *36 | AF-S | 16-80 | 2.8-4 | AF-S DX NIKKOR 16-80mm f/2.8-4E ED VR | ○ | ○ | ○ | ○ | ○ | ○ | － | ○ | ○
|  |  | G type | AF-P *35 | 10-20 | 4.5-5.6 | AF-P DX NIKKOR 10-20mm f/4.5-5.6G VR | ○*35 | ○ | ○*35 | ○ | ○ | ○ | － | ○ | ○
[5 empty] | 18-55 | 3.5-5.6 | AF-P DX NIKKOR 18-55mm f/3.5-5.6G | ○*35 | ○ | ○*35 | ○ | ○ | ○ | － | ○ | ○
[5 empty] | 18-55 | 3.5-5.6 | AF-P DX NIKKOR 18-55mm f/3.5-5.6G VR | ○*35 | ○ | ○*35 | ○ | ○ | ○ | － | ○ | ○
|  |  |  | AF-S | 10-24 | 3.5-4.5 | AF-S DX NIKKOR 10-24mm f/3.5-4.5G ED | ○ | ○ | ○ | ○ | ○ | ○ | － | ○ | ○
[5 empty] | 12-24 | 4 | AF-S DX Zoom-Nikkor 12-24mm f/4G IF-ED | ○ | ○ | ○ | ○ | ○ | ○ | － | ○ | ○
[5 empty] | 16-85 | 3.5-5.6 | AF-S DX NIKKOR 16-85mm f/3.5-5.6G ED VR | ○ | ○ | ○ | ○ | ○ | ○ | － | ○ | ○
[5 empty] | 17-55 | 2.8 | AF-S DX Zoom-Nikkor 17-55mm f/2.8G IF-ED | ○ | ○ | ○ | ○ | ○ | ○ | － | ○ | ○
[5 empty] | 18-55 | 3.5-5.6 | AF-S DX Zoom-Nikkor 18-55mm f/3.5-5.6G ED | ○ | ○ | ○ | ○ | ○ | ○ | － | ○ | ○
[5 empty] | 18-55 | 3.5-5.6 | AF-S DX Zoom-Nikkor 18-55mm f/3.5-5.6G II ED | ○ | ○ | ○ | ○ | ○ | ○ | － | ○ | ○
[5 empty] | 18-55 | 3.5-5.6 | AF-S DX NIKKOR 18-55mm f/3.5-5.6G VR | ○ | ○ | ○ | ○ | ○ | ○ | － | ○ | ○
[5 empty] | 18-55 | 3.5-5.6 | AF-S DX NIKKOR 18-55mm f/3.5-5.6G VR II | ○ | ○ | ○ | ○ | ○ | ○ | － | ○ | ○
[5 empty] | 18-70 | 3.5-4.5 | AF-S DX Zoom-Nikkor 18-70mm f/3.5-4.5G IF-ED | ○ | ○ | ○ | ○ | ○ | ○ | － | ○ | ○
[5 empty] | 18-105 | 3.5-5.6 | AF-S DX Zoom-Nikkor 18-105mm f/3.5-5.6G ED VR | ○ | ○ | ○ | ○ | ○ | ○ | － | ○ | ○
[5 empty] | 18-135 | 3.5-5.6 | AF-S DX Zoom-Nikkor 18-135mm f/3.5-5.6G IF-ED | ○ | ○ | ○ | ○ | ○ | ○ | － | ○ | ○
[5 empty] | 18-140 | 3.5-5.6 | AF-S DX NIKKOR 18-140mm f/3.5-5.6G ED VR | ○ | ○ | ○ | ○ | ○ | ○ | － | ○ | ○
[5 empty] | 18-200 | 3.5-5.6 | AF-S DX VR Zoom-Nikkor 18-200mm f/3.5-5.6G IF-ED | ○ | ○ | ○ | ○ | ○ | ○ | － | ○ | ○
[5 empty] | 18-200 | 3.5-5.6 | AF-S DX NIKKOR 18-200mm f/3.5-5.6G ED VR II | ○ | ○ | ○ | ○ | ○ | ○ | － | ○ | ○
[5 empty] | 18-300 | 3.5-5.6 | AF-S DX NIKKOR 18-300mm f/3.5-5.6G ED VR | ○ | ○ | ○ | ○ | ○ | ○ | － | ○ | ○
[5 empty] | 18-300 | 3.5-6.3 | AF-S DX NIKKOR 18-300mm f/3.5-6.3G ED VR | ○ | ○ | ○ | ○ | ○ | ○ | － | ○ | ○
|  | Telephoto zoom lens | G type | AF-P *35 | 70-300 | 4.5-6.3 | AF-P DX NIKKOR 70-300mm f/4.5-6.3G ED | ○*35 | ○ | ○*35 | ○ | ○ | ○ | － | ○ | ○
[5 empty] | 70-300 | 4.5-6.3 | AF-P DX NIKKOR 70-300mm f/4.5-6.3G ED VR | ○*35 | ○ | ○*35 | ○ | ○ | ○ | － | ○ | ○
|  |  |  | AF-S | 55-200 | 4-5.6 | AF-S DX NIKKOR 55-200mm f/4-5.6G ED VR II | ○ | ○ | ○ | ○ | ○ | ○ | － | ○ | ○
[5 empty] | 55-200 | 4-5.6 | AF-S DX VR Zoom-Nikkor 55-200mm f/4-5.6G IF-ED | ○ | ○ | ○ | ○ | ○ | ○ | － | ○ | ○
[5 empty] | 55-200 | 4-5.6 | AF-S DX Zoom-Nikkor 55-200mm f/4-5.6G ED | ○ | ○ | ○ | ○ | ○ | ○ | － | ○ | ○
[5 empty] | 55-300 | 4.5-5.6 | AF-S DX NIKKOR 55-300mm f/4.5-5.6G ED VR | ○ | ○ | ○ | ○ | ○ | ○ | － | ○ | ○
| FX | Wideangle lens | E type *36 | AF-S | 28 | 1.4 | AF-S NIKKOR 28mm f/1.4E ED | ○ | ○ | ○ | ○ | ○ | ○ | － | ○ | ○
|  |  | G type |  | 20 | 1.8 | AF-S NIKKOR 20mm f/1.8G ED | ○ | ○ | ○ | ○ | ○ | ○ | － | ○ | ○
[5 empty] | 24 | 1.4 | AF-S NIKKOR 24mm f/1.4G ED | ○ | ○ | ○ | ○ | ○ | ○ | － | ○ | ○
[5 empty] | 24 | 1.8 | AF-S NIKKOR 24mm f/1.8G ED | ○ | ○ | ○ | ○ | ○ | ○ | － | ○ | ○
[5 empty] | 28 | 1.8 | AF-S NIKKOR 28mm f/1.8G | ○ | ○ | ○ | ○ | ○ | ○ | － | ○ | ○
[5 empty] | 35 | 1.4 | AF-S NIKKOR 35mm f/1.4G | ○ | ○ | ○ | ○ | ○ | ○ | － | ○ | ○
[5 empty] | 35 | 1.8 | AF-S NIKKOR 35mm f/1.8G ED | ○ | ○ | ○ | ○ | ○ | ○ | － | ○ | ○
|  |  | D type | Coupling | 14 | 2.8 | AF Nikkor 14mm f/2.8D ED | ○ | ○ | ○ | ○ | ○ | ○ | － | ○ | ○
[5 empty] | 16 | 2.8 | AF Fisheye-Nikkor 16mm f/2.8D | ○ | ○ | ○ | ○ | ○ | ○ | － | ○ | ○
[5 empty] | 18 | 2.8 | AF Nikkor 18mm f/2.8D | ○ | ○ | ○ | ○ | ○ | ○ | － | ○ | ○
[5 empty] | 20 | 2.8 | AF Nikkor 20mm f/2.8D | ○ | ○ | ○ | ○ | ○ | ○ | － | ○ | ○
[5 empty] | 24 | 2.8 | AF Nikkor 24mm f/2.8D | ○ | ○ | ○ | ○ | ○ | ○ | － | ○ | ○
[5 empty] | 28 | 1.4 | AF Nikkor 28mm f/1.4D | ○ | ○ | ○ | ○ | ○ | ○ | － | ○ | ○
[5 empty] | 28 | 2.8 | AF Nikkor 28mm f/2.8D | ○ | ○ | ○ | ○ | ○ | ○ | － | ○ | ○
[5 empty] | 35 | 2 | AF Nikkor 35mm f/2D | ○ | ○ | ○ | ○ | ○ | ○ | － | ○ | ○
|  |  | AI-S AI | Coupling | 20 | 2.8 | AF Nikkor 20mm f/2.8 | ○ | ○ | ○ | ○ | ○ | － | ○ | ○ | －
[5 empty] | 24 | 2.8 | AF Nikkor 24mm f/2.8 | ○ | ○ | ○ | ○ | ○ | － | ○ | ○ | －
[5 empty] | 28 | 2.8 | AF Nikkor 28mm f/2.8 | ○ | ○ | ○ | ○ | ○ | － | ○ | ○ | －
[5 empty] | 35 | 2 | AF Nikkor 35mm f/2 | ○ | ○ | ○ | ○ | ○ | － | ○ | ○ | －
|  | Standard lens | G type | AF-S | 50 | 1.4 | AF-S NIKKOR 50mm f/1.4G | ○ | ○ | ○ | ○ | ○ | ○ | － | ○ | ○
[5 empty] | 50 | 1.8 | AF-S NIKKOR 50mm f/1.8G | ○ | ○ | ○ | ○ | ○ | ○ | － | ○ | ○
[5 empty] | 58 | 1.4 | AF-S NIKKOR 58mm f/1.4G | ○ | ○ | ○ | ○ | ○ | ○ | － | ○ | ○
[5 empty] | 60 | 2.8 | AF-S Micro NIKKOR 60mm f/2.8G ED | ○ | ○ | ○ | ○ | ○ | ○ | － | ○ | ○
|  |  | D type | Coupling | 50 | 1.4 | AF Nikkor 50mm f/1.4D | ○ | ○ | ○ | ○ | ○ | ○ | － | ○ | ○
[5 empty] | 50 | 1.8 | AF Nikkor 50mm f/1.8D | ○ | ○ | ○ | ○ | ○ | ○ | － | ○ | ○
[5 empty] | 60 | 2.8 | AF Micro-Nikkor 60mm f/2.8D | ○ | ○ | ○ | ○ | ○ | ○ | － | ○ | ○
|  |  | AI-S AI | Coupling | 50 | 1.4 | AF Nikkor 50mm f/1.4 | ○ | ○ | ○ | ○ | ○ | － | ○ | ○ | －
[5 empty] | 50 | 1.8 | AF Nikkor 50mm f/1.8 | ○ | ○ | ○ | ○ | ○ | － | ○ | ○ | －
[5 empty] | 55 | 2.8 | AF Micro-Nikkor 55mm f/2.8 | ○ | ○ | ○ | ○ | ○ | － | ○ | ○ | －
[5 empty] | 60 | 2.8 | AF Micro-Nikkor 60mm f/2.8 | ○ | ○ | ○ | ○ | ○ | － | ○ | ○ | －
|  | Telephoto lens | E type *36 | AF-S | 105 | 1.4 | AF-S NIKKOR 105mm f/1.4E ED | ○ | ○ | ○ | ○ | ○ | ○ | － | ○ | ○
|  |  | G type |  | 85 | 1.4 | AF-S NIKKOR 85mm f/1.4G | ○ | ○ | ○ | ○ | ○ | ○ | － | ○ | ○
[5 empty] | 85 | 1.8 | AF-S NIKKOR 85mm f/1.8G | ○ | ○ | ○ | ○ | ○ | ○ | － | ○ | ○
[5 empty] | 105 | 2.8 | AF-S VR Micro-Nikkor 105mm f/2.8G IF-ED | ○ | ○ | ○ | ○ | ○ | ○ | － | ○ | ○
[5 empty] | 200 | 2 | AF-S VR Nikkor 200mm f/2G IF-ED | ○ | ○ | ○ | ○ | ○ | ○ | － | ○ | ○
[5 empty] | 200 | 2 | AF-S NIKKOR 200mm f/2G ED VR II | ○ | ○ | ○ | ○ | ○ | ○ | － | ○ | ○
|  |  | D type | Coupling | 85 | 1.4 | AF Nikkor 85mm f/1.4D IF | ○ | ○ | ○ | ○ | ○ | ○ | － | ○ | ○
[5 empty] | 85 | 1.8 | AF Nikkor 85mm f/1.8D | ○ | ○ | ○ | ○ | ○ | ○ | － | ○ | ○
[5 empty] | 105 | 2 | AF DC-Nikkor 105mm f/2D | ○ | ○ | ○ | ○ | ○ | ○ | － | ○ | ○
[5 empty] | 105 | 2.8 | AF Micro-Nikkor 105mm f/2.8D | ○ | ○ | ○ | ○ | ○ | ○ | － | ○ | ○
[5 empty] | 135 | 2 | AF DC-Nikkor 135mm f/2D | ○ | ○ | ○ | ○ | ○ | ○ | － | ○ | ○
[5 empty] | 180 | 2.8 | AF Nikkor 180mm f/2.8D IF-ED | ○ | ○ | ○ | ○ | ○ | ○ | － | ○ | ○
[5 empty] | 200 | 4 | AF Micro-Nikkor 200mm f/4D IF-ED | ○ | ○ | ○ | ○ | ○ | ○ | － | ○ | ○
|  |  | AI-S AI |  | 85 | 1.8 | AF Nikkor 85mm f/1.8 | ○ | ○ | ○ | ○ | ○ | － | ○ | ○ | －
[5 empty] | 105 | 2.8 | AF Micro-Nikkor 105mm f/2.8 | ○ | ○ | ○ | ○ | ○ | － | ○ | ○ | －
[5 empty] | 135 | 2 | AF DC-Nikkor 135mm f/2 | ○ | ○ | ○ | ○ | ○ | － | ○ | ○ | －
[5 empty] | 180 | 2.8 | AF Nikkor 180mm f/2.8 IF-ED | ○ | ○ | ○ | ○ | ○ | － | ○ | ○ | －
|  | Super telephoto lens | G type | AF-S | 300 | 2.8 | AF-S VR Nikkor 300mm f/2.8G IF-ED | ○ | ○ | ○ | ○ | ○ | ○ | － | ○ | ○
[5 empty] | 300 | 2.8 | AF-S NIKKOR 300mm f/2.8G ED VR II | ○ | ○ | ○ | ○ | ○ | ○ | － | ○ | ○
[5 empty] | 400 | 2.8 | AF-S NIKKOR 400mm f/2.8G ED VR | ○ | ○ | ○ | ○ | ○ | ○ | － | ○ | ○
[5 empty] | 500 | 4 | AF-S NIKKOR 500mm f/4G ED VR | ○ | ○ | ○ | ○ | ○ | ○ | － | ○ | ○
[5 empty] | 600 | 4 | AF-S NIKKOR 600mm f/4G ED VR | ○ | ○ | ○ | ○ | ○ | ○ | － | ○ | ○
|  |  | E type *36 |  | 300 | 4 | AF-S NIKKOR 300mm f/4E PF ED VR | ○ | ○ | ○ | ○ | ○ | ○ | － | ○ | ○
[5 empty] | 400 | 2.8 | AF-S NIKKOR 400mm f/2.8E FL ED VR | ○ | ○ | ○ | ○ | ○ | ○ | － | ○ | ○
[5 empty] | 500 | 4 | AF-S NIKKOR 500mm f/4E FL ED VR | ○ | ○ | ○ | ○ | ○ | ○ | － | ○ | ○
[5 empty] | 500 | 5.6 | AF-S NIKKOR 500mm f/5.6E PF ED VR | ○ | ○ | ○ | ○ | ○ | ○ | － | ○ | ○
[5 empty] | 600 | 4 | AF-S NIKKOR 600mm f/4E FL ED VR | ○ | ○ | ○ | ○ | ○ | ○ | － | ○ | ○
[5 empty] | 800 | 5.6 | AF-S NIKKOR 800mm f/5.6E FL ED VR | ○ | ○ | ○ | ○ | ○ | ○ | － | ○ | ○
|  |  | D type | AF-S | 300 | 2.8 | AF-S Nikkor 300mm f/2.8D ED-lF | ○ | ○ | ○ | ○ | ○ | ○ | － | ○ | ○
[5 empty] | 300 | 2.8 | AF-S Nikkor 300mm f/2.8D II ED-lF | ○ | ○ | ○ | ○ | ○ | ○ | － | ○ | ○
[5 empty] | 300 | 4 | AF-S Nikkor 300mm f/4D ED-lF | ○ | ○ | ○ | ○ | ○ | ○ | － | ○ | ○
[5 empty] | 400 | 2.8 | AF-S Nikkor 400mm f/2.8D ED-lF | ○ | ○ | ○ | ○ | ○ | ○ | － | ○ | ○
[5 empty] | 400 | 2.8 | AF-S Nikkor 400mm f/2.8D II ED-lF | ○ | ○ | ○ | ○ | ○ | ○ | － | ○ | ○
[5 empty] | 500 | 4 | AF-S Nikkor 500mm f/4D IF-ED | ○ | ○ | ○ | ○ | ○ | ○ | － | ○ | ○
[5 empty] | 500 | 4 | AF-S Nikkor 500mm f/4D II IF-ED | ○ | ○ | ○ | ○ | ○ | ○ | － | ○ | ○
[5 empty] | 600 | 4 | AF-S Nikkor 600mm f/4D IF-ED | ○ | ○ | ○ | ○ | ○ | ○ | － | ○ | ○
[5 empty] | 600 | 4 | AF-S Nikkor 600mm f/4D II IF-ED | ○ | ○ | ○ | ○ | ○ | ○ | － | ○ | ○
|  |  |  | AF-I | 300 | 2.8 | AF-I Nikkor 300mm f/2.8D IF-ED | ○ | ○ | ○ | ○ | ○ | ○ | － | ○ | ○
[5 empty] | 400 | 2.8 | AF-I Nikkor 400mm f/2.8D IF-ED | ○ | ○ | ○ | ○ | ○ | ○ | － | ○ | ○
[5 empty] | 500 | 4 | AF-I Nikkor 500mm f/4D IF-ED | ○ | ○ | ○ | ○ | ○ | ○ | － | ○ | ○
[5 empty] | 600 | 4 | AF-I Nikkor 600mm f/4D IF-ED | ○ | ○ | ○ | ○ | ○ | ○ | － | ○ | ○
|  |  | AI-S AI | Coupling | 300 | 2.8 | AF Nikkor 300mm f/2.8 IF-ED | ○ | ○ | ○ | ○ | ○ | － | ○ | ○ | －
[5 empty] | 300 | 4 | AF Nikkor 300mm f/4 IF-ED | ○ | ○ | ○ | ○ | ○ | － | ○ | ○ | －
|  | Wideangle zoom lens | E type *36 | AF-S | 8-15 | 3.5-4.5 | AF-S Fisheye NIKKOR 8-15mm f/3.5-4.5E ED | ○ | ○ | ○ | ○ | ○ | ○ | － | ○ | ○
|  |  | G type |  | 14-24 | 2.8 | AF-S NIKKOR 14-24mm f/2.8G ED | ○ | ○ | ○ | ○ | ○ | ○ | － | ○ | ○
[5 empty] | 16-35 | 4 | AF-S NIKKOR 16-35mm f/4G ED VR | ○ | ○ | ○ | ○ | ○ | ○ | － | ○ | ○
[5 empty] | 18-35 | 3.5-4.5 | AF-S NIKKOR 18-35mm f/3.5-4.5G ED | ○ | ○ | ○ | ○ | ○ | ○ | － | ○ | ○
|  |  | D type | AF-S | 17-35 | 2.8 | AF-S Zoom-Nikkor 17-35mm f/2.8D IF-ED | ○ | ○ | ○ | ○ | ○ | ○ | － | ○ | ○
|  |  |  | Coupling | 18-35 | 3.5-4.5 | AF Zoom-Nikkor 18-35mm f/3.5-4.5D IF-ED | ○ | ○ | ○ | ○ | ○ | ○ | － | ○ | ○
[5 empty] | 20-35 | 2.8 | AF Zoom-Nikkor 20-35mm f/2.8D IF | ○ | ○ | ○ | ○ | ○ | ○ | － | ○ | ○
[5 empty] | 24-50 | 3.3-4.5 | AF Zoom-Nikkor 24-50mm F3.3-4.5D | ○ | ○ | ○ | ○ | ○ | ○ | － | ○ | ○
|  |  | AI-S | Coupling | 24-50 | 3.3-4.5 | AF Zoom-Nikkor 24-50mm F3.3-4.5 | ○ | ○ | ○ | ○ | ○ | － | ○ | ○ | －
|  | Standard zoom lens | E type *36 | AF-S | 24-70 | 2.8 | AF-S NIKKOR 24-70mm f/2.8E ED VR | ○ | ○ | ○ | ○ | ○ | ○ | － | ○ | ○
|  |  | G type | AF-S | 24-70 | 2.8 | AF-S NIKKOR 24-70mm f/2.8G ED | ○ | ○ | ○ | ○ | ○ | ○ | － | ○ | ○
[5 empty] | 24-85 | 3.5-4.5 | AF-S Zoom-Nikkor 24-85mm f/3.5-4.5G IF-ED | ○ | ○ | ○ | ○ | ○ | ○ | － | ○ | ○
[5 empty] | 24-85 | 3.5-4.5 | AF-S NIKKOR 24-85mm f/3.5-4.5G ED VR | ○ | ○ | ○ | ○ | ○ | ○ | － | ○ | ○
[5 empty] | 24-120 | 3.5-5.6 | AF-S VR Zoom-Nikkor 24-120mm f/3.5-5.6G IF-ED | ○ | ○ | ○ | ○ | ○ | ○ | － | ○ | ○
[5 empty] | 24-120 | 4 | AF-S NIKKOR 24-120mm f/4G ED VR | ○ | ○ | ○ | ○ | ○ | ○ | － | ○ | ○
[5 empty] | 28-300 | 3.5-5.6 | AF-S NIKKOR 28-300mm f/3.5-5.6G ED VR | ○ | ○ | ○ | ○ | ○ | ○ | － | ○ | ○
|  |  |  | Coupling | 28-80 | 3.3-5.6 | AF Zoom-Nikkor 28-80mm F3.3-5.6G | ○ | ○ | ○ | ○ | ○ | ○ | － | ○ | ○
[5 empty] | 28-200 | 3.5-5.6 | AF Zoom-Nikkor 28-200mm f/3.5-5.6G IF-ED | ○ | ○ | ○ | ○ | ○ | ○ | － | ○ | ○
[5 empty] | 28-100 | 3.5-5.6 | AF Zoom-Nikkor 28-100mm f/3.5-5.6G | ○ | ○ | ○ | ○ | ○ | ○ | － | ○ | ○
|  |  | D type | AF-S | 28-70 | 2.8 | AF-S Zoom-Nikkor 28-70mm f/2.8D IF-ED | ○ | ○ | ○ | ○ | ○ | ○ | － | ○ | ○
|  |  |  | Coupling | 24-85 | 2.8-4 | AF Zoom-Nikkor 24-85mm f/2.8-4D IF | ○ | ○ | ○ | ○ | ○ | ○ | － | ○ | ○
[5 empty] | 24-120 | 3.5-5.6 | AF Zoom-Nikkor 24-120mm f/3.5-5.6D IF | ○ | ○ | ○ | ○ | ○ | ○ | － | ○ | ○
[5 empty] | 28-105 | 3.5-4.5 | AF Zoom-Nikkor 28-105mm f/3.5-4.5D IF | ○ | ○ | ○ | ○ | ○ | ○ | － | ○ | ○
[5 empty] | 28-70 | 3.5-4.5 | AF Zoom-Nikkor 28-70mm f/3.5-4.5D | ○ | ○ | ○ | ○ | ○ | ○ | － | ○ | ○
[5 empty] | 28-80 | 3.5-5.6 | AF Zoom-Nikkor 28-80mm f/3.5-5.6D | ○ | ○ | ○ | ○ | ○ | ○ | － | ○ | ○
[5 empty] | 28-200 | 3.5-5.6 | AF Zoom-Nikkor 28-200mm f/3.5-5.6D IF | ○ | ○ | ○ | ○ | ○ | ○ | － | ○ | ○
[5 empty] | 35-70 | 2.8 | AF Zoom-Nikkor 35-70mm f/2.8D | ○ | ○ | ○ | ○ | ○ | ○ | － | ○ | ○
[5 empty] | 35-80 | 4-5.6 | AF Zoom-Nikkor 35-80mm f/4-5.6D | ○ | ○ | ○ | ○ | ○ | ○ | － | ○ | ○
[5 empty] | 35-105 | 3.5-4.5 | AF Zoom-Nikkor 35-105mm f/3.5-4.5D IF | ○ | ○ | ○ | ○ | ○ | ○ | － | ○ | ○
|  |  | AI-S | Coupling | 28-70 | 3.5-4.5 | AF Zoom-Nikkor 28-70mm f/3.5-4.5 | ○ | ○ | ○ | ○ | ○ | － | ○ | ○ | －
[5 empty] | 28-85 | 3.5-4.5 | AF Zoom-Nikkor 28-85mm f/3.5-4.5 | ○*8 | ○*8 | ○ | ○ | ○ | － | ○ | ○ | －
[5 empty] | 35-70 | 2.8 | AF Zoom-Nikkor 35-70mm f/2.8 | ○*8 | ○*8 | ○ | ○ | ○ | － | ○ | ○ | －
[5 empty] | 35-70 | 3.3-4.5 | AF Zoom-Nikkor 35-70mm F3.3-4.5 | ○ | ○ | ○ | ○ | ○ | － | ○ | ○ | －
[5 empty] | 35-105 | 3.5-4.5 | AF Zoom-Nikkor 35-105mm f/3.5-4.5 | ○ | ○ | ○ | ○ | ○ | － | ○ | ○ | －
[5 empty] | 35-135 | 3.5-4.5 | AF Zoom-Nikkor 35-135mm f/3.5-4.5 | ○ | ○ | ○ | ○ | ○ | － | ○ | ○ | －
|  | Telephoto zoom lens | E type *36 | AF-P *35 | 70-300 | 4.5-5.6 | AF-P NIKKOR 70-300mm f/4.5-5.6E ED VR | ○*35 | ○ | ○*35 | ○ | ○ | ○ | － | ○ | ○
|  |  |  | AF-S | 70-200 | 2.8 | AF-S NIKKOR 70-200mm f/2.8E FL ED VR | ○ | ○ | ○ | ○ | ○ | ○ | － | ○ | ○
[5 empty] | 180-400 | 4 | AF-S NIKKOR 180-400mm f/4E TC1.4 FL ED VR | ○ | ○ | ○ | ○ | ○ | ○ | － | ○ | ○
[5 empty] | 200-500 | 5.6 | AF-S NIKKOR 200-500mm f/5.6E ED VR | ○ | ○ | ○ | ○ | ○ | ○ | － | ○ | ○
|  |  | G type | AF-S | 70-200 | 2.8 | AF-S VR Zoom-Nikkor 70-200mm f/2.8G IF-ED | ○ | ○ | ○ | ○ | ○ | ○ | － | ○ | ○
[5 empty] | 70-200 | 2.8 | AF-S NIKKOR 70-200mm f/2.8G ED VR II | ○ | ○ | ○ | ○ | ○ | ○ | － | ○ | ○
[5 empty] | 70-200 | 4 | AF-S NIKKOR 70-200mm f/4G ED VR | ○ | ○ | ○ | ○ | ○ | ○ | － | ○ | ○
[5 empty] | 70-300 | 4-5.6 | AF-S VR Zoom-Nikkor 70-300mm f/4.5-5.6G IF-ED | ○ | ○ | ○ | ○ | ○ | ○ | － | ○ | ○
[5 empty] | 80-400 | 4.5-5.6 | AF-S NIKKOR 80-400mm f/4.5-5.6G ED VR | ○ | ○ | ○ | ○ | ○ | ○ | － | ○ | ○
[5 empty] | 200-400 | 4 | AF-S VR Zoom-Nikkor 200-400mm f/4G IF-ED | ○ | ○ | ○ | ○ | ○ | ○ | － | ○ | ○
[5 empty] | 200-400 | 4 | AF-S NIKKOR 200-400mm f/4G ED VR II | ○ | ○ | ○ | ○ | ○ | ○ | － | ○ | ○
|  |  |  | Coupling | 70-300 | 4-5.6 | AF Zoom-Nikkor 70-300mm f/4-5.6G | ○ | ○ | ○ | ○ | ○ | ○ | － | ○ | ○
|  |  | D type | AF-S | 80-200 | 2.8 | AF-S Zoom-Nikkor 80-200mm f/2.8D IF-ED | ○ | ○ | ○ | ○ | ○ | ○ | － | ○ | ○
|  |  |  | Coupling | 70-180 | 4.5-5.6 | AF Zoom-Micro Nikkor 70-180mm f/4.5-f/5.6D ED | ○ | ○ | ○ | ○ | ○ | ○ | － | ○ | ○
[5 empty] | 70-210 | 4-5.6 | AF Zoom-Nikkor 70-210mm f/4-5.6D | ○ | ○ | ○ | ○ | ○ | ○ | － | ○ | ○
[5 empty] | 70-300 | 4-5.6 | AF Zoom-Nikkor 70-300mm f/4-5.6D ED | ○ | ○ | ○ | ○ | ○ | ○ | － | ○ | ○
[5 empty] | 70-300 | 4-5.6 | AF Zoom-Nikkor 70-300mm f/4-5.6D | ○ | ○ | ○ | ○ | ○ | ○ | － | ○ | ○
[5 empty] | 75-240 | 4.5-5.6 | AF Zoom-Nikkor 75-240mm f/4.5-5.6D | ○ | ○ | ○ | ○ | ○ | ○ | － | ○ | ○
[5 empty] | 80-200 | 2.8 | AF Zoom-Nikkor 80-200mm f/2.8D ED | ○ | ○ | ○ | ○ | ○ | ○ | － | ○ | ○
[5 empty] | 80-200 | 2.8 | AF Zoom-Nikkor 80-200mm f/2.8D ED (New) | ○ | ○ | ○ | ○ | ○ | ○ | － | ○ | ○
[5 empty] | 80-200 | 4.5-5.6 | AF Zoom-Nikkor 80-200mm f/4.5-5.6D | ○ | ○ | ○ | ○ | ○ | ○ | － | ○ | ○
[5 empty] | 80-400 | 4.5-5.6 | AF VR Zoom-Nikkor 80-400mm f/4.5-5.6D IF-ED | ○ | ○ | ○ | ○ | ○ | ○ | － | ○ | ○
|  |  | AI-S | Coupling | 70-210 | 4 | AF Zoom-Nikkor 70-210mm f/4 | ○ | ○ | ○ | ○ | ○ | － | ○ | ○ | －
[5 empty] | 70-210 | 4-5.6 | AF Zoom-Nikkor 70-210mm f/4-5.6 | ○ | ○ | ○ | ○ | ○ | － | ○ | ○ | －
[5 empty] | 75-300 | 4.5-5.6 | AF Zoom-Nikkor 75-300mm f/4.5-5.6 | ○ | ○ | ○ | ○ | ○ | － | ○ | ○ | －
[5 empty] | 80-200 | 2.8 | AF Zoom-Nikkor 80-200mm f/2.8 ED | ○*8 | ○*8 | ○ | ○ | ○ | － | ○ | ○ | －
|  | Teleconverter |  | AF-S |  |  | AF-S Teleconverter TC-14E II *6 | ○*7-5 | ○*7-1 | ○ | ○ | ○ | ○ | － | ○ | ○
[7 empty] | AF-S Teleconverter TC-14E III *6-1 | ○*7-5 | ○*7-1 | ○ | ○ | ○ | ○ | － | ○ | ○
[7 empty] | AF-S Teleconverter TC-17E II *6 | ○*7-5 | ○*7-1 | ○ | ○ | ○ | ○ | － | ○ | ○
[7 empty] | AF-S Teleconverter TC-20E II *6 | ○*7-5 | ○*7-1 | ○ | ○ | ○ | ○ | － | ○ | ○
[7 empty] | AF-S Teleconverter TC-20E III *6 | ○*7-5 | ○*7-1 | ○ | ○ | ○ | ○ | － | ○ | ○
[7 empty] | AF-S Teleconverter TC800-1.25E ED *7-2, *36 | ○*7-5 | ○*7-1 | ○ | ○ | ○ | ○ | － | ○ | ○
|  |  |  | AF-I *6 |  |  | AF-I Teleconverter TC-14E *6 | ○*7-5 | ○*7-1 | ○ | ○ | ○ | ○ | － | ○ | ○
[7 empty] | AF-I Teleconverter TC-20E *6 | ○*7-5 | ○*7-1 | ○ | ○ | ○ | ○ | － | ○ | ○
|  |  |  | Coupling |  |  | AF Teleconverter TC-16A *38 | － | － | － | － | － | － | － | － | －
Focusing | Format | Group | Lens type | AF drive system | Focal length | Maximum aperture | Lens name | D810 *2, *3, *10
[8 empty] | Focus |  |  | Mode |  | Metering
[8 empty] | AF | M (with electronic range finder) | MF | P S | A M | Matrix |  | Center- weighted/ Spot *1 | Highlight-weighted
[13 empty] | 3D | Color
MF | FX | Wideangle lens | AI |  | 6 | 2.8 | Fisheye-Nikkor 6mm f/2.8 | － | ○ | ○ | － | ○*19 | － | ○*20 | ○*21 | －
[5 empty] | 8 | 2.8 | Fisheye-Nikkor 8mm f/2.8 | － | ○ | ○ | － | ○*19 | － | ○*20 | ○*21 | －
[5 empty] | 13 | 5.6 | Nikkor 13mm f/5.6 | － | ○ | ○ | － | ○*19 | － | ○*20 | ○*21 | －
[5 empty] | 15 | 3.5 | Nikkor 15mm f/3.5 | － | ○ | ○ | － | ○*19 | － | ○*20 | ○*21 | －
[5 empty] | 15 | 5.6 | Nikkor 15mm f/5.6 | － | ○ | ○ | － | ○*19 | － | ○*20 | ○*21 | －
[5 empty] | 16 | 2.8 | Fisheye-Nikkor 16mm f/2.8 | － | ○ | ○ | － | ○*19 | － | ○*20 | ○*21 | －
[5 empty] | 16 | 3.5 | Fisheye-Nikkor 16mm f/3.5 | － | ○ | ○ | － | ○*19 | － | ○*20 | ○*21 | －
[5 empty] | 18 | 4 | Nikkor 18mm f/4 | － | ○ | ○ | － | ○*19 | － | ○*20 | ○*21 | －
[5 empty] | 20 | 3.5 | Nikkor 20mm f/3.5 | － | ○ | ○ | － | ○*19 | － | ○*20 | ○*21 | －
[5 empty] | 20 | 4 | Nikkor 20mm f/4 | － | ○ | ○ | － | ○*19 | － | ○*20 | ○*21 | －
[5 empty] | 24 | 2 | Nikkor 24mm f/2 | － | ○ | ○ | － | ○*19 | － | ○*20 | ○*21 | －
[5 empty] | 24 | 2.8 | Nikkor 24mm f/2.8 | － | ○ | ○ | － | ○*19 | － | ○*20 | ○*21 | －
[5 empty] | 28 | 2 | Nikkor 28mm f/2 | － | ○ | ○ | － | ○*19 | － | ○*20 | ○*21 | －
[5 empty] | 28 | 2.8 | Nikkor 28mm f/2.8 | － | ○ | ○ | － | ○*19 | － | ○*20 | ○*21 | －
[5 empty] | 28 | 3.5 | Nikkor 28mm f/3.5 | － | ○ | ○ | － | ○*19 | － | ○*20 | ○*21 | －
[5 empty] | 35 | 1.4 | Nikkor 35mm f/1.4 | － | ○ | ○ | － | ○*19 | － | ○*20 | ○*21 | －
[5 empty] | 35 | 2 | Nikkor 35mm f/2 | － | ○ | ○ | － | ○*19 | － | ○*20 | ○*21 | －
[5 empty] | 35 | 2.8 | Nikkor 35mm f/2.8 | － | ○ | ○ | － | ○*19 | － | ○*20 | ○*21 | －
|  |  | AI-S |  | 6 | 2.8 | Fisheye-Nikkor 6mm f/2.8 | － | ○ | ○ | － | ○*19 | － | ○*20 | ○*21 | －
[5 empty] | 8 | 2.8 | Fisheye-Nikkor 8mm f/2.8 | － | ○ | ○ | － | ○*19 | － | ○*20 | ○*21 | －
[5 empty] | 13 | 5.6 | Nikkor 13mm f/5.6 | － | ○ | ○ | － | ○*19 | － | ○*20 | ○*21 | －
[5 empty] | 15 | 3.5 | Nikkor 15mm f/3.5 | － | ○ | ○ | － | ○*19 | － | ○*20 | ○*21 | －
[5 empty] | 16 | 2.8 | Fisheye-Nikkor 16mm f/2.8 | － | ○ | ○ | － | ○*19 | － | ○*20 | ○*21 | －
[5 empty] | 18 | 3.5 | Nikkor 18mm f/3.5 | － | ○ | ○ | － | ○*19 | － | ○*20 | ○*21 | －
[5 empty] | 20 | 2.8 | Nikkor 20mm f/2.8 | － | ○ | ○ | － | ○*19 | － | ○*20 | ○*21 | －
[5 empty] | 20 | 3.5 | Nikkor 20mm f/3.5 | － | ○ | ○ | － | ○*19 | － | ○*20 | ○*21 | －
[5 empty] | 24 | 2 | Nikkor 24mm f/2 | － | ○ | ○ | － | ○*19 | － | ○*20 | ○*21 | －
[5 empty] | 24 | 2.8 | Nikkor 24mm f/2.8 | － | ○ | ○ | － | ○*19 | － | ○*20 | ○*21 | －
[5 empty] | 28 | 2 | Nikkor 28mm f/2 | － | ○ | ○ | － | ○*19 | － | ○*20 | ○*21 | －
[5 empty] | 28 | 2.8 | Nikkor 28mm f/2.8 | － | ○ | ○ | － | ○*19 | － | ○*20 | ○*21 | －
[5 empty] | 28 | 3.5 | Nikkor 28mm f/3.5 | － | ○ | ○ | － | ○*19 | － | ○*20 | ○*21 | －
[5 empty] | 35 | 1.4 | Nikkor 35mm f/1.4 | － | ○ | ○ | － | ○*19 | － | ○*20 | ○*21 | －
[5 empty] | 35 | 2 | Nikkor 35mm f/2 | － | ○ | ○ | － | ○*19 | － | ○*20 | ○*21 | －
[5 empty] | 35 | 2.8 | Nikkor 35mm f/2.8 | － | ○ | ○ | － | ○*19 | － | ○*20 | ○*21 | －
|  |  | E series |  | 28 | 2.8 | Nikon Series E 28mm f/2.8 | － | ○ | ○ | － | ○*19 | － | ○*20 | ○*21 | －
[5 empty] | 35 | 2.5 | Nikon Series E 35mm f/2.5 | － | ○ | ○ | － | ○*19 | － | ○*20 | ○*21 | －
[5 empty] | 35 | 2.5 | Nikon Series E 35mm f/2.5 | － | ○ | ○ | － | ○*19 | － | ○*20 | ○*21 | －
|  |  | PC | E type | 19 | 4 | PC NIKKOR 19mm f/4E ED | － | ○*5 | ○ | ○ | ○ | ○*23 | － | ○*23 | ○*23
|  |  |  | D type | 24 | 3.5 | PC-E NIKKOR 24mm f/3.5D ED *33,*34,*39 | － | ○*5 | ○ | ○ | ○ | ○*23 | － | ○*23 | ○*23
[5 empty] | 28 | 3.5 | PC-Nikkor 28mm f/3.5 | － | ○*5 | ○ | － | ○*23 | － | － | ○ | ○
[5 empty] | 28 | 4 | PC-Nikkor 28mm f/4 | － | ○*5 | ○ | － | ○*23 | － | － | ○ | ○
[5 empty] | 35 | 2.8 | PC-Nikkor 35mm f/2.8 | － | ○*5 | ○ | － | ○*23 | － | － | ○ | ○
[5 empty] | 35 | 2.8 | New PC-Nikkor 35mm f/2.8 | － | ○*5 | ○ | － | ○*23 | － | － | ○ | ○
[5 empty] | 35 | 3.5 | PC-Nikkor 35mm f/3.5 | － | ○*5 | ○ | － | ○*23 | － | － | ○ | ○
|  | Standard lens | AI |  | 50 | 1.2 | Nikkor 50mm f/1.2 | － | ○ | ○ | － | ○*19 | － | ○*20 | ○*21 | ○*21
[5 empty] | 50 | 1.8 | Nikkor 50mm f/1.8 | － | ○ | ○ | － | ○*19 | － | ○*20 | ○*21 | ○*21
[5 empty] | 50 | 1.4 | Nikkor 50mm f/1.4 | － | ○ | ○ | － | ○*19 | － | ○*20 | ○*21 | ○*21
[5 empty] | 50 | 2 | Nikkor 50mm f/2 | － | ○ | ○ | － | ○*19 | － | ○*20 | ○*21 | ○*21
[5 empty] | 55 | 1.2 | Nikkor 55mm f/1.2 | － | ○ | ○ | － | ○*19 | － | ○*20 | ○*21 | ○*21
[5 empty] | 55 | 2.8 | Micro-Nikkor 55mm f/2.8 | － | ○ | ○ | － | ○*19 | － | ○*20 | ○*21 | ○*21
[5 empty] | 55 | 3.5 | Micro-Nikkor 55mm f/3.5 | － | ○ | ○ | － | ○*19 | － | ○*20 | ○*21 | ○*21
[5 empty] | 58 | 1.2 | Noct-Nikkor 58mm f/1.2 | － | ○ | ○ | － | ○*19 | － | ○*20 | ○*21 | ○*21
|  |  | PC Micro | D type | 45 | 2.8 | PC-E Micro NIKKOR 45mm f/2.8D ED *6,*39 | － | ○*5 | ○ | ○ | ○ | ○*23 | － | ○*23 | ○*23
|  |  | AI-S |  | 50 | 1.2 | Nikkor 50mm f/1.2 | － | ○ | ○ | － | ○*19 | － | ○*20 | ○*21 | ○*21
[5 empty] | 50 | 1.8 | Nikkor 50mm f/1.8 | － | ○ | ○ | － | ○*19 | － | ○*20 | ○*21 | ○*21
[5 empty] | 50 | 1.4 | Nikkor 50mm f/1.4 | － | ○ | ○ | － | ○*19 | － | ○*20 | ○*21 | ○*21
[5 empty] | 55 | 2.8 | Micro-Nikkor 55mm f/2.8 | － | ○ | ○ | － | ○*19 | － | ○*20 | ○*21 | ○*21
[5 empty] | 58 | 1.2 | Noct-Nikkor 58mm f/1.2 | － | ○ | ○ | － | ○*19 | － | ○*20 | ○*21 | ○*21
|  |  | AI-P |  | 45 | 2.8 | Nikkor 45mm f/2.8P | － | ○ | ○ | ○ | ○ | － | ○ | ○ | ○
|  |  | E series |  | 50 | 1.8 | Nikon Series E 50mm f/1.8 | － | ○ | ○ | － | ○*19 | － | ○*20 | ○*21 | ○*21
|  | Telephoto lens | AI |  | 85 | 2 | Nikkor 85mm f/2 | － | ○ | ○ | － | ○*19 | － | ○*20 | ○*21 | ○*21
[5 empty] | 105 | 2.5 | Nikkor 105mm f/2.5 | － | ○ | ○ | － | ○*19 | － | ○*20 | ○*21 | ○*21
[5 empty] | 105 | 4 | Micro-Nikkor 105mm f/4 | － | ○ | ○ | － | ○*19 | － | ○*20 | ○*21 | ○*21
[5 empty] | 135 | 2 | Nikkor 135mm f/2 | － | ○ | ○ | － | ○*19 | － | ○*20 | ○*21 | ○*21
[5 empty] | 135 | 2.8 | Nikkor 135mm f/2.8 | － | ○ | ○ | － | ○*19 | － | ○*20 | ○*21 | ○*21
[5 empty] | 135 | 3.5 | Nikkor 135mm f/3.5 | － | ○ | ○ | － | ○*19 | － | ○*20 | ○*21 | ○*21
[5 empty] | 180 | 2.8 | Nikkor 180mm f/2.8 | － | ○ | ○ | － | ○*19 | － | ○*20 | ○*21 | ○*21
[5 empty] | 200 | 4 | Nikkor 200mm f/4 | － | ○ | ○ | － | ○*19 | － | ○*20 | ○*21 | ○*21
[5 empty] | 200 | 4 | Micro-Nikkor 200mm f/4 IF | － | ○ | ○ | － | ○*19 | － | ○*20 | ○*21 | ○*21
|  |  | AI-S |  | 85 | 1.4 | Nikkor 85mm f/1.4 | － | ○ | ○ | － | ○*19 | － | ○*20 | ○*21 | ○*21
[5 empty] | 85 | 2 | Nikkor 85mm f/2 | － | ○ | ○ | － | ○*19 | － | ○*20 | ○*21 | ○*21
[5 empty] | 105 | 1.8 | Nikkor 105mm f/1.8 | － | ○ | ○ | － | ○*19 | － | ○*20 | ○*21 | ○*21
[5 empty] | 105 | 2.5 | Nikkor 105mm f/2.5 | － | ○ | ○ | － | ○*19 | － | ○*20 | ○*21 | ○*21
[5 empty] | 105 | 2.8 | Micro-Nikkor 105mm f/2.8 | － | ○ | ○ | － | ○*19 | － | ○*20 | ○*21 | ○*21
[5 empty] | 105 | 4 | Micro-Nikkor 105mm f/4 | － | ○ | ○ | － | ○*19 | － | ○*20 | ○*21 | ○*21
[5 empty] | 105 | 4.5 | UV-Nikkor 105mm f/4.5 | － | ○ | ○ | － | ○*19 | － | ○*20 | ○*21 | ○*21
[5 empty] | 135 | 2 | Nikkor 135mm f/2 | － | ○ | ○ | － | ○*19 | － | ○*20 | ○*21 | ○*21
[5 empty] | 135 | 2.8 | Nikkor 135mm f/2.8 | － | ○ | ○ | － | ○*19 | － | ○*20 | ○*21 | ○*21
[5 empty] | 135 | 3.5 | Nikkor 135mm f/3.5 | － | ○ | ○ | － | ○*19 | － | ○*20 | ○*21 | ○*21
[5 empty] | 180 | 2.8 | Nikkor 180mm f/2.8 ED | － | ○ | ○ | － | ○*19 | － | ○*20 | ○*21 | ○*21
[5 empty] | 200 | 2 | Nikkor 200mm f/2 IF-ED | － | ○ | ○ | － | ○*19 | － | ○*20 | ○*21 | ○*21
[5 empty] | 200 | 4 | Nikkor 200mm f/4 | － | ○ | ○ | － | ○*19 | － | ○*20 | ○*21 | ○*21
[5 empty] | 200 | 4 | Micro-Nikkor 200mm f/4 IF | － | ○ | ○ | － | ○*19 | － | ○*20 | ○*21 | ○*21
|  |  | E series |  | 100 | 2.8 | Nikon Series E 100mm f/2.8 | － | ○ | ○ | － | ○*19 | － | ○*20 | ○*21 | ○*21
[5 empty] | 135 | 2.8 | Nikon Series E 135mm f/2.8 | － | ○ | ○ | － | ○*19 | － | ○*20 | ○*21 | ○*21
|  |  | PC Micro | D type | 85 | 2.8 | PC Micro-Nikkor 85mm f/2.8D *39 | － | ○*5 | ○ | － | ○*16 | ○*23 | － | ○*23 | ○*23
[5 empty] | 85 | 2.8 | PC-E Micro NIKKOR 85mm f/2.8D *39 | － | ○*5 | ○ | ○ | ○ | ○*23 | － | ○*23 | ○*23
|  |  | Medical |  | 120 | 4 | Medical-Nikkor 120 f/4 (IF) | － | ○ | ○ | － | ○*19, *22 | － | － | － | －
|  | Super telephoto lens | AI |  | 300 | 2.8 | Nikkor 300mm f/2.8 IF-ED | － | ○ | ○ | － | ○*19 | － | ○*20 | ○*21 | －
[5 empty] | 300 | 4.5 | Nikkor 300mm f/4.5 | － | ○ | ○ | － | ○*19 | － | ○*20 | ○*21 | －
[5 empty] | 300 | 4.5 | Nikkor 300mm f/4.5 ED | － | ○ | ○ | － | ○*19 | － | ○*20 | ○*21 | －
[5 empty] | 300 | 4.5 | Nikkor 300mm f/4.5 IF-ED | － | ○ | ○ | － | ○*19 | － | ○*20 | ○*21 | －
[5 empty] | 400 | 3.5 | Nikkor 400mm f/3.5 IF-ED | － | ○ | ○ | － | ○*19 | － | ○*20 | ○*21 | －
[5 empty] | 400 | 5.6 | Nikkor 400mm f/5.6 ED | － | ○ | ○ | － | ○*19 | － | ○*20 | ○*21 | －
[5 empty] | 400 | 5.6 | Nikkor 400mm f/5.6 IF-ED | － | ○ | ○ | － | ○*19 | － | ○*20 | ○*21 | －
[5 empty] | 600 | 5.6 | Nikkor 600mm f/5.6S IF-ED | － | ○ | ○ | － | ○*19 | － | ○*20 | ○*21 | －
[5 empty] | 800 | 8 | Nikkor 800mm f/8 IF | － | － | ○ | － | ○*19 | － | ○*20 | ○*21 | －
[5 empty] | 1200 | 11 | Nikkor 1200mm f/11 IF-ED | － | － | ○ | － | ○*19 | － | ○*20 | ○*21 | －
|  |  | AI-S |  | 300 | 2 | Nikkor 300mm f/2 IF-ED | － | ○ | ○ | － | ○*19 | － | ○*20 | ○*21 | －
[5 empty] | 300 | 2.8 | Nikkor 300mm f/2.8 IF-ED | － | ○ | ○ | － | ○*19 | － | ○*20 | ○*21 | －
[5 empty] | 300 | 4.5 | Nikkor 300mm f/4.5 | － | ○ | ○ | － | ○*19 | － | ○*20 | ○*21 | －
[5 empty] | 300 | 4.5 | Nikkor 300mm f/4.5 IF-ED | － | ○ | ○ | － | ○*19 | － | ○*20 | ○*21 | －
[5 empty] | 400 | 2.8 | Nikkor 400mm f/2.8 IF-ED | － | ○ | ○ | － | ○*19 | － | ○*20 | ○*21 | －
[5 empty] | 400 | 3.5 | Nikkor 400mm f/3.5 IF-ED | － | ○ | ○ | － | ○*19 | － | ○*20 | ○*21 | －
[5 empty] | 400 | 5.6 | Nikkor 400mm f/5.6 IF-ED | － | ○ | ○ | － | ○*19 | － | ○*20 | ○*21 | －
[5 empty] | 600 | 4 | Nikkor 600mm f/4 IF-ED | － | ○ | ○ | － | ○*19 | － | ○*20 | ○*21 | －
[5 empty] | 600 | 5.6 | Nikkor 600mm f/5.6S IF-ED | － | ○ | ○ | － | ○*19 | － | ○*20 | ○*21 | －
[5 empty] | 800 | 5.6 | Nikkor 800mm f/5.6 IF-ED | － | ○ | ○ | － | ○*19 | － | ○*20 | ○*21 | －
[5 empty] | 800 | 8 | Nikkor 800mm f/8 IF | － | － | ○ | － | ○*19 | － | ○*20 | ○*21 | －
[5 empty] | 1200 | 11 | Nikkor 1200mm f/11 IF-ED | － | － | ○ | － | ○*19 | － | ○*20 | ○*21 | －
|  |  | Reflex lens |  | 500 | 5 | Reflex-Nikkor 500mm f/5 | － | － | ○ | － | ○*19 | － | － | ○*21 | －
[5 empty] | 500 | 8 | Reflex-Nikkor 500mm f/8 | － | － | ○ | － | ○*19 | － | － | ○*21 | －
[5 empty] | 1000 | 6.3 | Reflex-Nikkor 1000mm f/6.3 | － | － | ○ | － | ○*19 | － | － | ○*21 | －
[5 empty] | 1000 | 11 | Reflex-Nikkor 1000mm f/11 | － | － | ○ | － | ○*19 | － | － | ○*21 | －
[5 empty] | 2000 | 11 | Reflex-Nikkor 2000mm f/11 | － | － | ○ | － | ○*19 | － | － | ○*21 | －
|  |  | AI-P |  | 500 | 4 | Nikkor 500mm f/4P IF-ED | － | ○ | ○ | ○ | ○ | － | ○ | ○ | －
|  | Wideangle Zoom lens | AI |  | 25-50 | 4 | Zoom-Nikkor 25-50mm f/4 | － | ○ | ○ | － | ○*19 | － | ○*20 | ○*21 | －
[5 empty] | 28-45 | 4.5 | Zoom-Nikkor 28-45mm f/4.5 | － | ○ | ○ | － | ○*19 | － | ○*20 | ○*21 | －
|  |  | AI-S |  | 25-50 | 4 | Zoom-Nikkor 25-50mm f/4 | － | ○ | ○ | － | ○*19 | － | ○*20 | ○*21 | －
[5 empty] | 28-50 | 3.5 | Zoom-Nikkor 28-50mm f/3.5 | － | ○ | ○ | － | ○*19 | － | ○*20 | ○*21 | －
|  | Standard zoom lens | AI |  | 35-70 | 3.5 | Zoom-Nikkor 35-70mm f/3.5 | － | ○ | ○ | － | ○*19 | － | ○*20 | ○*21 | －
[5 empty] | 43-86 | 3.5 | Zoom-Nikkor 43-86mm f/3.5 | － | ○ | ○ | － | ○*19 | － | ○*20 | ○*21 | －
|  |  | AI-S |  | 28-85 | 3.5-4.5 | Zoom-Nikkor 28-85mm f/3.5-4.5 *24 | － | ○ | ○ | － | ○*19 | － | ○*20 | ○*21 | －
[5 empty] | 35-70 | 3.5 | Zoom-Nikkor 35-70mm f/3.5 | － | ○ | ○ | － | ○*19 | － | ○*20 | ○*21 | －
[5 empty] | 35-70 | 3.3-4.5 | Zoom-Nikkor 35-70mm f/3.3-4.5 | － | ○ | ○ | － | ○*19 | － | ○*20 | ○*21 | －
[5 empty] | 35-70 | 3.5-4.8 | Zoom-Nikkor 35-70mm f/3.5-4.8 | － | ○ | ○ | － | ○*19 | － | ○*20 | ○*21 | －
[5 empty] | 35-105 | 3.5-4.5 | Zoom-Nikkor 35-105mm f/3.5-4.5 *24 | － | ○ | ○ | － | ○*19 | － | ○*20 | ○*21 | －
[5 empty] | 35-135 | 3.5-4.5 | Zoom-Nikkor 35-135mm f/3.5-4.5 *24 | － | ○ | ○ | － | ○*19 | － | ○*20 | ○*21 | －
[5 empty] | 35-200 | 3.5-4.5 | Zoom-Nikkor 35-200mm f/3.5-4.5 | － | ○ | ○ | － | ○*19 | － | ○*20 | ○*21 | －
|  |  | E series |  | 36-72 | 3.5 | Nikon Series E 36-72mm f/3.5 | － | ○ | ○ | － | ○*19 | － | ○*20 | ○*21 | －
|  | Telephoto zoom lens | AI |  | 50-300 | 4.5 | Zoom-Nikkor 50-300mm f/4.5 | － | ○ | ○ | － | ○*19 | － | ○*20 | ○*21 | －
[5 empty] | 50-300 | 4.5 | Zoom-Nikkor 50-300mm f/4.5 ED | － | ○ | ○ | － | ○*19 | － | ○*20 | ○*21 | －
[5 empty] | 80-200 | 4.5 | Zoom-Nikkor 80-200mm f/4.5 | － | ○ | ○ | － | ○*19 | － | ○*20 | ○*21 | －
|  |  | AI-S |  | 50-135 | 3.5 | Zoom-Nikkor 50-135mm f/3.5 | － | ○ | ○ | － | ○*19 | － | ○*20 | ○*21 | －
[5 empty] | 50-300 | 4.5 | Zoom-Nikkor 50-300mm f/4.5 ED | － | ○ | ○ | － | ○*19 | － | ○*20 | ○*21 | －
[5 empty] | 70-210 | 4.5-5.6 | Zoom-Nikkor 70-210mm f/4.5-5.6 | － | ○ | ○ | － | ○*19 | － | ○*20 | ○*21 | －
[5 empty] | 80-200 | 2.8 | Zoom-Nikkor 80-200mm f/2.8 ED *17 | － | ○ | ○ | － | ○*19 | － | ○*20 | ○*21 | －
[5 empty] | 80-200 | 4 | Zoom-Nikkor 80-200mm f/4 | － | ○ | ○ | － | ○*19 | － | ○*20 | ○*21 | －
[5 empty] | 100-300 | 5.6 | Zoom-Nikkor 100-300mm f/5.6 | － | ○ | ○ | － | ○*19 | － | ○*20 | ○*21 | －
[5 empty] | 180-600 | 8 | Zoom-Nikkor 180-600mm f/8 ED | － | － | ○ | － | ○*19 | － | ○*20 | ○*21 | －
[5 empty] | 200-400 | 4 | Zoom-Nikkor 200-400mm f/4 ED *18 | － | ○ | ○ | － | ○*19 | － | ○*20 | ○*21 | －
[5 empty] | 200-600 | 9.5 | Zoom-Nikkor 200-600mm f/9.5 | － | － | ○ | － | ○*19 | － | ○*20 | ○*21 | －
[5 empty] | 360-1200 | 11 | Zoom-Nikkor 360-1200mm f/11ED | － | － | ○ | － | ○*19 | － | ○*20 | ○*21 | －
|  |  | AI-P |  | 1200-1700 | 5.6-8 | Zoom-Nikkor 1200-1700mm f/5.6-8P IF-ED | － | ○ | ○ | － | ○*19 | － | ○*20 | ○*21 | －
|  |  | E series |  | 70-210 | 4 | Nikon Series E 70-210mm f/4 | － | ○ | ○ | － | ○*19 | － | ○*20 | ○*21 | －
[5 empty] | 75-150 | 3.5 | Nikon Series E 75-150mm f/3.5 | － | ○ | ○ | － | ○*19 | － | ○*20 | ○*21 | －
|  | Teleconverter | AI |  |  |  | Teleconverter TC-14, TC-200, TC-300 *37 | － | ○*7-1 | ○ | － | ○*19 | － | ○*20 | ○*21 | －
|  |  | AI-S |  |  |  | Teleconverter TC-14A *37 | － | ○*7-1 | ○ | － | ○*19 | － | ○*20 | ○*21 | －
[7 empty] | Teleconverter TC-14B *37 | － | ○*7-1 | ○ | － | ○*19 | － | ○*20 | ○*21 | －
[7 empty] | Teleconverter TC-14C *37 | － | ○*7-1 | ○ | － | ○*19 | － | ○*20 | ○*21 | －
[7 empty] | Teleconverter TC-201 *37 | － | ○*7-1 | ○ | － | ○*19 | － | ○*20 | ○*21 | －
[7 empty] | Teleconverter TC-301 *37 | － | ○*7-1 | ○ | － | ○*19 | － | ○*20 | ○*21 | －
|  | Attachment |  |  |  |  | Bellows Focusing Attachment PB-6 *14, *25 | － | ○*7 | ○ | － | ○*26 | － | － | ○ | －
|  | Auto extention ring |  |  |  |  | Auto Extention Rings PK-11A, 12, 13, and PN-11 | － | ○*7 | ○ | － | ○*19 | － | － | ○ | －
Notes
*1 | Spot metering meters selected focus area (focus point).
*2 | IX-Nikkor lenses can not be used.
*3 | Vibration Reduction (VR) supported with VR lenses.
*4 | The camera’s exposure metering and flash control systems do not work properly when shifting and/or tilting the lens, or when an aperture other than the maximum aperture is used.
*5 | Electronic rangefinder can not be used with shifting or tilting.
*6 | Can be used with the following AF-S and AF-I lenses. AF-S VR Micro-Nikkor ED 105mm f/2.8G IF *1 ,AF-S NIKKOR 200mm f/2G ED VR II ,AF-S VR Nikkor ED 200mm f/2G IF ,AF-S VR Nikkor ED 300mm f/2.8G IF AF-S Nikkor ED 300mm f/4D IF *2 ,AF-S Nikkor ED 300mm f/2.8D II IF , AF-S Nikkor ED 300mm f/2.8D IF ,AF-S NIKKOR 300mm f/4E PF ED VR ,AF-S NIKKOR 300mm f/2.8G ED VR II ,AF-I Nikkor ED 300mm f/2.8D IF ,AF-S Nikkor ED 400mm f/2.8D II IF ,AF-S Nikkor ED 400mm f/2.8D IF ,AF-S NIKKOR 400mm f/2.8G ED VR ,AF-S NIKKOR 400mm f/2.8E FL ED VR , AF-I Nikkor ED 400mm f/2.8D IF ,AF-S Nikkor ED 500mm f/4D II IF *2 ,AF-S Nikkor ED 500mm f/4D IF *2 ,AF-S NIKKOR 500mm f/4G ED VR *2 ,AF-S NIKKOR 500mm f/4E FL ED VR *2 ,AF-I Nikkor ED 500mm f/4D IF *2 ,AF-S Nikkor ED 600mm f/4D II IF *2 ,AF-S Nikkor ED 600mm f/4D IF *2 ,AF-S NIKKOR 600mm f/4G ED VR *2 ,AF-S NIKKOR 600mm f/4E FL ED VR *2 ,AF-I Nikkor ED 600mm f/4D IF *2 ,AF-S NIKKOR 800mm f/5.6E FL ED VR *2 ,AF-S NIKKOR 70-200mm f/2.8E FL ED VR ,AF-S NIKKOR 70-200mm f/2.8G ED VR II ,AF-S VR Zoom-Nikkor ED 70-200mm f/2.8G IF ,AF-S NIKKOR 70-200mm f/4G ED VR ,AF-S Zoom-Nikkor ED 80-200mm f/2.8D IF ,AF-S NIKKOR 80-400mm f/4.5-5.6G ED VR *1 ,AF-S NIKKOR 200-400mm f/4G ED VR II *2 ,AF-S VR Zoom-Nikkor ED 200-400mm f/4G IF *2 ,AF-S NIKKOR 200-500mm f/5.6E ED VR *2 , *1 : Autofocus not supported. *2 : Autofocus not supported when used with TC-17E II/TC-20E II/TC-20E III.
*6-1 | Can be used with the following AF-S lenses. AF-S VR Micro-Nikkor 105mm f/2.8G IF-ED *1 , AF-S VR Nikkor 200mm f/2G IF-ED , AF-S NIKKOR 200mm f/2G ED VR II , AF-S VR Nikkor 300mm f/2.8G IF-ED , AF-S NIKKOR 300mm f/2.8G ED VR II , AF-S NIKKOR 300mm f/4E PF ED VR ,AF-S NIKKOR 400mm f/2.8E FL ED VR , AF-S NIKKOR 400mm f/2.8G ED VR ,AF-S NIKKOR 500mm f/4E FL ED , VR AF-S NIKKOR 500mm f/4G ED VR ,AF-S NIKKOR 600mm f/4E FL ED VR , AF-S NIKKOR 600mm f/4G ED VR , AF-S NIKKOR 800mm f/5.6E FL ED VR , AF-S NIKKOR 70-200mm f/2.8E FL ED VR , AF-S VR Zoom-Nikkor 70-200mm f/2.8G IF-ED , AF-S NIKKOR 70-200mm f/2.8G ED VR II , AF-S NIKKOR 70-200mm f/4G ED VR ,AF-S NIKKOR 80-400mm f/4.5-5.6G ED VR*1 , AF-S VR Zoom-Nikkor 200-400mm f/4G IF-ED , AF-S NIKKOR 200-400mm f/4G ED VR II , AF-S NIKKOR 200-500mm f/5.6E ED VR. *1 : Autofocus not supported.
*6-2 | E- and G-type AF-S lenses
*7 | With maximum effective aperture of f/5.6 or faster.
*7-1 | If the maximum effective aperture is f/8 or faster, the electronic rangefinder can be used with focusing. However, if the maximum effective aperture is slower than f/5.6 and the subject is dark or lacks sufficient contrast, the in-focus indicator may be displayed even when the subject is not in focus.
*7-2 | The TC800-1.25E ED teleconverter is for use exclusively with AF-S NIKKOR 800 mm f/5.6E FL ED VR lenses. Autofocus is available only with cameras that offer f/8 support.
*7-3 | If the maximum effective aperture is faster than f/8, autofocus is available. However, if the maximum effective aperture is slower than f/5.6 and the subject is dark or lacks sufficient contrast, the camera may be unable to focus. Single-point AF is used when 3D-tracking or auto-area AF is selected for AF-area mode.
*7-4 | If the maximum effective aperture is faster than f/8, autofocus is available. However, if the maximum effective aperture is slower than f/5.6 and the subject is dark or lacks sufficient contrast, the camera may be unable to focus. In the following cases, single-point AF is used when 3D-tracking or auto-area AF is selected for AF-area mode. •A lens with a maximum aperture of f/4 is used with the TC-17E II teleconverter •The AF-S NIKKOR 800mm f/5.6E FL ED VR is used with the TC800-1.25E ED teleconverter
*7-5 | If the maximum effective aperture is faster than f/8, autofocus is available. However, if the maximum effective aperture is slower than f/5.6 and the subject is dark or lacks sufficient contrast, the camera may be unable to focus. In the following cases, single-point AF is used when 3D-tracking or auto-area AF is selected for AF-area mode. •A lens with a maximum aperture of f/5.6 is used with the TC-14E, TC-14E II, or TC-14E III teleconverter •A lens with a maximum aperture of f/4 is used with the TC-17E II teleconverter •The AF-S NIKKOR 800mm f/5.6E FL ED VR is used with the TC800-1.25E ED teleconverter
*8 | When focusing at minimum focus distance with this lens at maximum zoom, electronic rengefinder may be displayed when image on matte screen in viewfinder is not in focus. Adjust focus manually until image in viewfinder is in focus.
*9 | With maximum aperture of f/5.6 or faster.
*9-1 | With maximum aperture of f/8.0 or faster.
*10 | The following accessories and non-CPU lenses can not be used. TC-16A AF teleconverter (except D200 and D2 series ), Non AI lenses, Lenses that require the AU-1 focusing unit (400mm f/4.5, 600mm f/5.6, 800mm f/8, 1200mm f/11), Fisheye (6mm f/5.6, 7.5mm f/5.6, 8mm f/8, OP10mm f/5.6), 2.1cm f/4, K2 rings, ED180-600mm f/8 (Serial Numbers 174041 - 174180）, ED 360 - 1200mm f/11 (Serial Numbers 174031 - 174127), 200 - 600mm f/9.5 (Serial Numbers 280001 - 300490), Lenses for the F3AF (AF80mm f/2.8, AF ED200mm f/3.5, TC-16S), PC28mm f/4 (Serial Numbers 180900 or earlier), PC35mm f/2.8 (Serial Numbers .851001 - 906200), PC35mm f/3.5 (old type), 1000mm f/6.3 Reflex (old type), 1000mm f/11 Reflex (serial number 142361 - 143000), Reflex 2000mm f/11 Reflex (serial number 200111 - 200310)
*11 | Camera exposure meter can not be used.
*12 | Can be used at shutter speeds slower than 1/125 s, but camera exposure meter can not be used.
*13 | Can be used at shutter speeds slower than 1/60 s, but camera exposure meter can not be used.
*14 | D3000, D3100, D3200, D3300, D3400, D3500, D40/D40X, D50, D5000, D5100, D5200, D5300, D5500, D5600, D7500, D60, D70/70S, D80, D90, D100, D200 : Attach in vertical orientation (can be used in horizontal orientation once attached).
*15 | Can be used in manual exposure [M] mode at shutter speeds slower than 1/180 s, but camera exposure meter can not be used.
*16 | Manual exposure [M] mode only.
*17 | Range of rotation for this lens tripod mount limited by D60, D200, D300, D300S, D600, D610, D700, D750, D800, D800E, D810, D810A, D7000, D7100, D7200, D500,Df, D2-series, D3 series D4 series, or D5 camera body.
*18 | Filters can not be exchanged while the lens is mounted on D60, D200, D300, D300S, D600, D610, D700, D750, D800, D800E, D810, D810A, D7000, D7100, D7200, D500,Df, D2-series, D3 series, D4 series, or D5 camera body.
*19 | If maximum aperture is specified using [Non-CPU Lens Data option] in shooting menu, aperture value will be displayed in viewfinder and control panel.
*20 | Can be used only if lens focal length and maximum aperture are specified using [Non-CPU Lens Data option] in shooting menu. Use spot or center-weighted metering if desired results are not achieved.
*21 | For improved precision, specify lens focal length and maximum aperture using [Non-CPU Lens Data option] in shooting menu.
*22 | Can be used at in manual exposure modes at shutter speeds slower than 1/125 s.
*23 | Accurate exposure will not be achieved when shift and/or tilt functions are used. Set exposure before shifting or tilting the lens, and adjust exposure after shifting and/or tilting the lens.
*24 | Exposure compensation required when used with AI-type Teleconverters (TC-14A, TC-14B, TC-14C, TC-14, TC-200, TC-300, TC-201, TC-301). See Teleconverter user manual for details.
*25 | D200, D300, D300S, D7000, D7100, D7200, D500,D750,D700, D600, D610, D750, D800, D810, D810A, Df, D1-series, D2-series, D3 series , D4 series and D5: Requires Auto Extention Ring PK-12 or PK-13. Depending on the camera position Nikon Bellows/Rail Spacer PB-6D is required.
*26 | Use preset aperture. In exposure mode [A], set aperture using focusing attachment before determining exposure and taking photograph.
*29 | Center-weighted only.
*30 | Aperture-priority auto exposure [A] mode only.
*31 | The following accessories and non-CPU lenses can not be used. • TC-16A AF teleconverter • Lenses that require the AU-Ifocusing unit (400mm f/4.5, 600mmf/5.6, 800mm f/8, 1200mm f/1 1) • Fisheye (6mm f/5.6, 7.5mm f/5.6,8mm f/8, OP 1 Omm f/5.6) • 2.1cm f/4 • Extension Ring K2 • AF lenses for the F3AF (AF 80mmf/2.8, AF 200mm f/3.5 ED, AFTeleconverter TC-1 6) • PC 35mm f/3.5 (old type) • Reflex 1000mm f/6.3 (old type) • NIKKOR-H Auto 2.8cm/3.5 (28mm/3.5) lenses with serial numbersbelow 362000 • NIKKOR-S Auto 3.5cm/2.8 (35mm/2.8) lenses with serial numbersbelow 928000 • NIKKOR-S Auto 5cm/2 (50mm/2) • NIKKOR-Q Auto 13.5cm/3.5(135mm/3.5) lenses with serial numbers below 753000 • Micro-NIKKOR 5.5cm/3.5 • Medical-NIKKOR Auto 200mm/f5.6 • Auto NIKKOR Telephoto-Zoom 85—250mm/f4_4.5 • Auto NIKKOR Telephoto-Zoom 200-600mm/f9.5-10.5
*32 | Non-AI lenses can be used. In manual focus mode, the electronic rangefinder can be used (only with lenses that have a maximum aperture of f/5.6 or faster). For improved precision for center-weighted metering or spot metering, specify lens focal length and maximum aperture using [Non-CPU lens data]. Exposure mode A or M can be selected and color matrix metering can be used if [Non-CPU lens data] has been used to specify lens focal length and maximum aperture and to set exposure meter coupling to [Non-AI lens]. Match camera aperture setting to value selected with lens aperture ring.
*33 | Observe due caution when tilting or shifting PC-E NIKKOR 24mm f/3.5D ED lenses, as they may contact the camera body and cause damage or injury.
*34 | The tilt knob for the PC-E NIKKOR 24mm f/3.5D ED may contact the camera body when the lens is revolved. This can be prevented by installing a smaller tilt knob; contact a Nikon-authorized service representative for more information.
*35 | Cameras with which there are no restrictions on functions ・D850,D500,D7500,D5600,D3400,D3500 Please update to the latest firmware when using. ・D5 (firmware C:Ver. 1.20 or later) ※1,2 ・D750 (firmware C:Ver. 1.12 or later) ※1,2 ・D610 (firmware C:Ver. 1.02 or later) ※1,2 ・D600 (firmware C:Ver. 1.03 or later) ※1,2 ・D5500(C:Ver.1.01 or later) ・D5300 (firmware C:Ver. 1.01 or later)※1 ・D3300 (firmware C:Ver. 1.01 or later)※1 ・D4(firmware A:Ver. 1.11 B:Ver.1.11 or later) ※1,2 ・D4S(firmware C:Ver. 1.33 or later) ※1,2 ・D810(firmware C:Ver. 1.13 or later) ※1,2 ・D810A(firmware C:Ver. 1.03 or later) ※1,2 ・D800(firmware A:Ver. 1.11 B:Ver.1.11 or later) ※1,2 ・D800E(firmware A:Ver. 1.11 B:Ver. 1.11 or later) ※1,2 ・Df(firmware C:Ver. 1.02 or later) ※1,2 ・D7100(firmware C:Ver. 1.04 or later) ※1,2 ・D7200(firmware C:Ver. 1.03 or later) ※1,2 1. Cameras do not offer the "Manual focus ring in AF mode" Custom Setting for enabling/disabling focus ring operation in autofocus mode. 2. As the lens does not have a VR switch, its built-in vibration reduction function cannot be disabled. （AF-P lens for DX format)
Restrictions AF-P Lens for DX format DX format digital SLR ：D5200 AF-P Lens for FX format FX format digital SLR ：D3,D3X,D3S,D700 DX format digital SLR ：D7000,D5200,D300,D300S 1. Cameras do not offer the "Manual focus ring in AF mode" Custom Setting for enabling/disabling focus ring operation in autofocus mode. 2. As the lens does not have a VR switch, its built-in vibration reduction function cannot be disabled. （AF-P lens for DX format) 3 If the standby timer is allowed to expire, the focus position will change when the timer is restarted, requiring refocusing. Focus is initialized (reset to infinity) when the standby timer is allowed to expire (camera enters sleep mode) and is then estarted (camera recovers from sleep mode) by pressing the shutter-release button halfway or operating a button. Specifying longer standby times is recommended for manual focus photography (remote photography, fixed photography using a tripod, interval timer photography, etc.) and in other situations in which the shutter may not be released immediately after focusing. 4. If the camera is turned on with the lens retracted, the camera will display a "Lens not attached" message, "F--", "△F", or other warning. （AF-P DX NIKKOR 18-55mm f/3.5-5.6G VR ,AF-P DX NIKKOR 18-55mm f/3.5-5.6G )
*36 | Please update to the latest firmware when using the D4, D3X, D3S, D3, D800, D800E, D700, D600, D300S, D300, or D7000. The firmware versions shown below are the first versions to support E-type lenses. ・D4：A:Ver.1.05 / B:Ver.1.03 ・D3X：A:Ver.1.01 / B:Ver.1.02 ・D3S：A:Ver.1.02 / B:Ver.1.02 ・D3：A:Ver.2.03 / B:Ver.2.03 ・D800/D800E：A:Ver.1.01 / B:Ver.1.02 ・D700：A:Ver.1.04 / B:Ver.1.03 ・D600：C:Ver.1.01 ・D300S：A:Ver.1.02 / B:Ver.1.02 ・D300：A:Ver.1.11 / B:Ver.1.11 ・D7000：A:Ver.1.03 / B:Ver.1.04
*37 | Autofocus not supported.
*38 | With maximum aperture of f/3.5 or faster. However, some lenses cannot be used with the TC-16A. (See TC-16A instruction manual.)
*39 | Fog, lines, and other image artifacts (“noise”) may appear in photos taken with the electronicfront-curtain shutter. This can be prevented by selecting Disable for Custom Setting d6. (D850)
Incompatible Accessories and Non-CPU Lenses The following accessories and non-CPU lenses can NOT be used with the cameras stated in the chart:Incompatible Accessories and Non-CPU Lenses The following accessories and non-CPU lenses can NOT be used with the cameras stated in the chart:
TC-16A AF teleconverter (except D200 and D2 series )
Non-AI lenses (except Nikon Df)
Lenses that require the Focusing Unit AU-1 (400 mm f/4.5, 600 mm f/5.6, 800 mm f/8, 1200 mm f/11)
Fisheye-Nikkor (6 mm f/5.6, 8 mm f/8, OP 10 mm f/5.6)
NIKKOR-O 2.1cm f/4
Extention Ring K2
Zoom-Nikkor ED 180–600 mm f/8 (Serial No. 174041–174180)
Zoom-Nikkor ED 360–1200 mm f/11 (Serial No. 174031–174127)
Zoom-Nikkor 200–600 mm f/9.5 (Serial No. 280001–300490)
AF Nikkor lenses for the F3AF (AF 80 mm f/2.8, AF 200 mm f/3.5, AF Teleconverter TC-16)
PC-Nikkor 28 mm f/4 (Serial No. 180900 or earlier)
PC-Nikkor 35 mm f/2.8 (Serial No. 851001–906200)
PC-Nikkor 35 mm f/3.5 (old type)
Reflex-Nikkor 1000 mm f/6.3 (old type)
Reflex-Nikkor 1000 mm f/11 (Serial No. 142361–143000)
Reflex-Nikkor 2000 mm f/11 (Serial No. 200111–200310)

## D810A
D810A
Key
○ | Compatible
－ | Not compatible
○* | Compatible but caveats apply - See notes at the base of the chart for relevant additional information
Nikon interchangeable lenses that can be used with Nikon digital SLR cameras and availability of primary functions by camera-lens combination
Focusing | Format | Group | Lens type | AF drive system | Focal length | Maximum aperture | Lens name | D810A *2, *3, *10
[8 empty] | Focus |  |  | Mode |  | Metering
[8 empty] | AF | M (with electronic range finder) | MF | P S | A M M* | Matrix |  | Center- weighted/ Spot *1 | Highlight-weighted
[13 empty] | 3D | Color
AF | DX | Wideangle lens | G type | Coupling | 10.5 | 2.8 | AF DX Fisheye-Nikkor 10.5mm f/2.8G ED | ○ | ○ | ○ | ○ | ○ | ○ | － | ○ | ○
|  |  |  | AF-S | 35 | 1.8 | AF-S DX NIKKOR 35mm f/1.8G | ○ | ○ | ○ | ○ | ○ | ○ | － | ○ | ○
|  | Standard lens | G type | AF-S | 40 | 2.8 | AF-S DX Micro NIKKOR 40mm f/2.8G | ○ | ○ | ○ | ○ | ○ | ○ | － | ○ | ○
|  | Telephoto lens | G type | AF-S | 85 | 3.5 | AF-S DX Micro NIKKOR 85mm f/3.5G ED VR | ○ | ○ | ○ | ○ | ○ | ○ | － | ○ | ○
|  | Wideangle zoom lens | E type *36 | AF-S | 16-80 | 2.8-4 | AF-S DX NIKKOR 16-80mm f/2.8-4E ED VR | ○ | ○ | ○ | ○ | ○ | ○ | － | ○ | ○
|  |  | G type | AF-P *35 | 10-20 | 4.5-5.6 | AF-P DX NIKKOR 10-20mm f/4.5-5.6G VR | ○*35 | ○ | ○*35 | ○ | ○ | ○ | － | ○ | ○
[5 empty] | 18-55 | 3.5-5.6 | AF-P DX NIKKOR 18-55mm f/3.5-5.6G | ○*35 | ○ | ○*35 | ○ | ○ | ○ | － | ○ | ○
[5 empty] | 18-55 | 3.5-5.6 | AF-P DX NIKKOR 18-55mm f/3.5-5.6G VR | ○*35 | ○ | ○*35 | ○ | ○ | ○ | － | ○ | ○
|  |  |  | AF-S | 10-24 | 3.5-4.5 | AF-S DX NIKKOR 10-24mm f/3.5-4.5G ED | ○ | ○ | ○ | ○ | ○ | ○ | － | ○ | ○
[5 empty] | 12-24 | 4 | AF-S DX Zoom-Nikkor 12-24mm f/4G IF-ED | ○ | ○ | ○ | ○ | ○ | ○ | － | ○ | ○
[5 empty] | 16-85 | 3.5-5.6 | AF-S DX NIKKOR 16-85mm f/3.5-5.6G ED VR | ○ | ○ | ○ | ○ | ○ | ○ | － | ○ | ○
[5 empty] | 17-55 | 2.8 | AF-S DX Zoom-Nikkor 17-55mm f/2.8G IF-ED | ○ | ○ | ○ | ○ | ○ | ○ | － | ○ | ○
[5 empty] | 18-55 | 3.5-5.6 | AF-S DX Zoom-Nikkor 18-55mm f/3.5-5.6G ED | ○ | ○ | ○ | ○ | ○ | ○ | － | ○ | ○
[5 empty] | 18-55 | 3.5-5.6 | AF-S DX Zoom-Nikkor 18-55mm f/3.5-5.6G II ED | ○ | ○ | ○ | ○ | ○ | ○ | － | ○ | ○
[5 empty] | 18-55 | 3.5-5.6 | AF-S DX NIKKOR 18-55mm f/3.5-5.6G VR | ○ | ○ | ○ | ○ | ○ | ○ | － | ○ | ○
[5 empty] | 18-55 | 3.5-5.6 | AF-S DX NIKKOR 18-55mm f/3.5-5.6G VR II | ○ | ○ | ○ | ○ | ○ | ○ | － | ○ | ○
[5 empty] | 18-70 | 3.5-4.5 | AF-S DX Zoom-Nikkor 18-70mm f/3.5-4.5G IF-ED | ○ | ○ | ○ | ○ | ○ | ○ | － | ○ | ○
[5 empty] | 18-105 | 3.5-5.6 | AF-S DX Zoom-Nikkor 18-105mm f/3.5-5.6G ED VR | ○ | ○ | ○ | ○ | ○ | ○ | － | ○ | ○
[5 empty] | 18-135 | 3.5-5.6 | AF-S DX Zoom-Nikkor 18-135mm f/3.5-5.6G IF-ED | ○ | ○ | ○ | ○ | ○ | ○ | － | ○ | ○
[5 empty] | 18-140 | 3.5-5.6 | AF-S DX NIKKOR 18-140mm f/3.5-5.6G ED VR | ○ | ○ | ○ | ○ | ○ | ○ | － | ○ | ○
[5 empty] | 18-200 | 3.5-5.6 | AF-S DX VR Zoom-Nikkor 18-200mm f/3.5-5.6G IF-ED | ○ | ○ | ○ | ○ | ○ | ○ | － | ○ | ○
[5 empty] | 18-200 | 3.5-5.6 | AF-S DX NIKKOR 18-200mm f/3.5-5.6G ED VR II | ○ | ○ | ○ | ○ | ○ | ○ | － | ○ | ○
[5 empty] | 18-300 | 3.5-5.6 | AF-S DX NIKKOR 18-300mm f/3.5-5.6G ED VR | ○ | ○ | ○ | ○ | ○ | ○ | － | ○ | ○
[5 empty] | 18-300 | 3.5-6.3 | AF-S DX NIKKOR 18-300mm f/3.5-6.3G ED VR | ○ | ○ | ○ | ○ | ○ | ○ | － | ○ | ○
|  | Telephoto zoom lens | G type | AF-P *35 | 70-300 | 4.5-6.3 | AF-P DX NIKKOR 70-300mm f/4.5-6.3G ED | ○*35 | ○ | ○*35 | ○ | ○ | ○ | － | ○ | ○
[5 empty] | 70-300 | 4.5-6.3 | AF-P DX NIKKOR 70-300mm f/4.5-6.3G ED VR | ○*35 | ○ | ○*35 | ○ | ○ | ○ | － | ○ | ○
|  |  |  | AF-S | 55-200 | 4-5.6 | AF-S DX NIKKOR 55-200mm f/4-5.6G ED VR II | ○ | ○ | ○ | ○ | ○ | ○ | － | ○ | ○
[5 empty] | 55-200 | 4-5.6 | AF-S DX VR Zoom-Nikkor 55-200mm f/4-5.6G IF-ED | ○ | ○ | ○ | ○ | ○ | ○ | － | ○ | ○
[5 empty] | 55-200 | 4-5.6 | AF-S DX Zoom-Nikkor 55-200mm f/4-5.6G ED | ○ | ○ | ○ | ○ | ○ | ○ | － | ○ | ○
[5 empty] | 55-300 | 4.5-5.6 | AF-S DX NIKKOR 55-300mm f/4.5-5.6G ED VR | ○ | ○ | ○ | ○ | ○ | ○ | － | ○ | ○
| FX | Wideangle lens | E type *36 | AF-S | 28 | 1.4 | AF-S NIKKOR 28mm f/1.4E ED | ○ | ○ | ○ | ○ | ○ | ○ | － | ○ | ○
|  |  | G type |  | 20 | 1.8 | AF-S NIKKOR 20mm f/1.8G ED | ○ | ○ | ○ | ○ | ○ | ○ | － | ○ | ○
[5 empty] | 24 | 1.4 | AF-S NIKKOR 24mm f/1.4G ED | ○ | ○ | ○ | ○ | ○ | ○ | － | ○ | ○
[5 empty] | 24 | 1.8 | AF-S NIKKOR 24mm f/1.8G ED | ○ | ○ | ○ | ○ | ○ | ○ | － | ○ | ○
[5 empty] | 28 | 1.8 | AF-S NIKKOR 28mm f/1.8G | ○ | ○ | ○ | ○ | ○ | ○ | － | ○ | ○
[5 empty] | 35 | 1.4 | AF-S NIKKOR 35mm f/1.4G | ○ | ○ | ○ | ○ | ○ | ○ | － | ○ | ○
[5 empty] | 35 | 1.8 | AF-S NIKKOR 35mm f/1.8G ED | ○ | ○ | ○ | ○ | ○ | ○ | － | ○ | ○
|  |  | D type | Coupling | 14 | 2.8 | AF Nikkor 14mm f/2.8D ED | ○ | ○ | ○ | ○ | ○ | ○ | － | ○ | ○
[5 empty] | 16 | 2.8 | AF Fisheye-Nikkor 16mm f/2.8D | ○ | ○ | ○ | ○ | ○ | ○ | － | ○ | ○
[5 empty] | 18 | 2.8 | AF Nikkor 18mm f/2.8D | ○ | ○ | ○ | ○ | ○ | ○ | － | ○ | ○
[5 empty] | 20 | 2.8 | AF Nikkor 20mm f/2.8D | ○ | ○ | ○ | ○ | ○ | ○ | － | ○ | ○
[5 empty] | 24 | 2.8 | AF Nikkor 24mm f/2.8D | ○ | ○ | ○ | ○ | ○ | ○ | － | ○ | ○
[5 empty] | 28 | 1.4 | AF Nikkor 28mm f/1.4D | ○ | ○ | ○ | ○ | ○ | ○ | － | ○ | ○
[5 empty] | 28 | 2.8 | AF Nikkor 28mm f/2.8D | ○ | ○ | ○ | ○ | ○ | ○ | － | ○ | ○
[5 empty] | 35 | 2 | AF Nikkor 35mm f/2D | ○ | ○ | ○ | ○ | ○ | ○ | － | ○ | ○
|  |  | AI-S AI | Coupling | 20 | 2.8 | AF Nikkor 20mm f/2.8 | ○ | ○ | ○ | ○ | ○ | － | ○ | ○ | －
[5 empty] | 24 | 2.8 | AF Nikkor 24mm f/2.8 | ○ | ○ | ○ | ○ | ○ | － | ○ | ○ | －
[5 empty] | 28 | 2.8 | AF Nikkor 28mm f/2.8 | ○ | ○ | ○ | ○ | ○ | － | ○ | ○ | －
[5 empty] | 35 | 2 | AF Nikkor 35mm f/2 | ○ | ○ | ○ | ○ | ○ | － | ○ | ○ | －
|  | Standard lens | G type | AF-S | 50 | 1.4 | AF-S NIKKOR 50mm f/1.4G | ○ | ○ | ○ | ○ | ○ | ○ | － | ○ | ○
[5 empty] | 50 | 1.8 | AF-S NIKKOR 50mm f/1.8G | ○ | ○ | ○ | ○ | ○ | ○ | － | ○ | ○
[5 empty] | 58 | 1.4 | AF-S NIKKOR 58mm f/1.4G | ○ | ○ | ○ | ○ | ○ | ○ | － | ○ | ○
[5 empty] | 60 | 2.8 | AF-S Micro NIKKOR 60mm f/2.8G ED | ○ | ○ | ○ | ○ | ○ | ○ | － | ○ | ○
|  |  | D type | Coupling | 50 | 1.4 | AF Nikkor 50mm f/1.4D | ○ | ○ | ○ | ○ | ○ | ○ | － | ○ | ○
[5 empty] | 50 | 1.8 | AF Nikkor 50mm f/1.8D | ○ | ○ | ○ | ○ | ○ | ○ | － | ○ | ○
[5 empty] | 60 | 2.8 | AF Micro-Nikkor 60mm f/2.8D | ○ | ○ | ○ | ○ | ○ | ○ | － | ○ | ○
|  |  | AI-S AI | Coupling | 50 | 1.4 | AF Nikkor 50mm f/1.4 | ○ | ○ | ○ | ○ | ○ | － | ○ | ○ | －
[5 empty] | 50 | 1.8 | AF Nikkor 50mm f/1.8 | ○ | ○ | ○ | ○ | ○ | － | ○ | ○ | －
[5 empty] | 55 | 2.8 | AF Micro-Nikkor 55mm f/2.8 | ○ | ○ | ○ | ○ | ○ | － | ○ | ○ | －
[5 empty] | 60 | 2.8 | AF Micro-Nikkor 60mm f/2.8 | ○ | ○ | ○ | ○ | ○ | － | ○ | ○ | －
|  | Telephoto lens | E type *36 | AF-S | 105 | 1.4 | AF-S NIKKOR 105mm f/1.4E ED | ○ | ○ | ○ | ○ | ○ | ○ | － | ○ | ○
|  |  | G type |  | 85 | 1.4 | AF-S NIKKOR 85mm f/1.4G | ○ | ○ | ○ | ○ | ○ | ○ | － | ○ | ○
[5 empty] | 85 | 1.8 | AF-S NIKKOR 85mm f/1.8G | ○ | ○ | ○ | ○ | ○ | ○ | － | ○ | ○
[5 empty] | 105 | 2.8 | AF-S VR Micro-Nikkor 105mm f/2.8G IF-ED | ○ | ○ | ○ | ○ | ○ | ○ | － | ○ | ○
[5 empty] | 200 | 2 | AF-S VR Nikkor 200mm f/2G IF-ED | ○ | ○ | ○ | ○ | ○ | ○ | － | ○ | ○
[5 empty] | 200 | 2 | AF-S NIKKOR 200mm f/2G ED VR II | ○ | ○ | ○ | ○ | ○ | ○ | － | ○ | ○
|  |  | D type | Coupling | 85 | 1.4 | AF Nikkor 85mm f/1.4D IF | ○ | ○ | ○ | ○ | ○ | ○ | － | ○ | ○
[5 empty] | 85 | 1.8 | AF Nikkor 85mm f/1.8D | ○ | ○ | ○ | ○ | ○ | ○ | － | ○ | ○
[5 empty] | 105 | 2 | AF DC-Nikkor 105mm f/2D | ○ | ○ | ○ | ○ | ○ | ○ | － | ○ | ○
[5 empty] | 105 | 2.8 | AF Micro-Nikkor 105mm f/2.8D | ○ | ○ | ○ | ○ | ○ | ○ | － | ○ | ○
[5 empty] | 135 | 2 | AF DC-Nikkor 135mm f/2D | ○ | ○ | ○ | ○ | ○ | ○ | － | ○ | ○
[5 empty] | 180 | 2.8 | AF Nikkor 180mm f/2.8D IF-ED | ○ | ○ | ○ | ○ | ○ | ○ | － | ○ | ○
[5 empty] | 200 | 4 | AF Micro-Nikkor 200mm f/4D IF-ED | ○ | ○ | ○ | ○ | ○ | ○ | － | ○ | ○
|  |  | AI-S AI |  | 85 | 1.8 | AF Nikkor 85mm f/1.8 | ○ | ○ | ○ | ○ | ○ | － | ○ | ○ | －
[5 empty] | 105 | 2.8 | AF Micro-Nikkor 105mm f/2.8 | ○ | ○ | ○ | ○ | ○ | － | ○ | ○ | －
[5 empty] | 135 | 2 | AF DC-Nikkor 135mm f/2 | ○ | ○ | ○ | ○ | ○ | － | ○ | ○ | －
[5 empty] | 180 | 2.8 | AF Nikkor 180mm f/2.8 IF-ED | ○ | ○ | ○ | ○ | ○ | － | ○ | ○ | －
|  | Super telephoto lens | G type | AF-S | 300 | 2.8 | AF-S VR Nikkor 300mm f/2.8G IF-ED | ○ | ○ | ○ | ○ | ○ | ○ | － | ○ | ○
[5 empty] | 300 | 2.8 | AF-S NIKKOR 300mm f/2.8G ED VR II | ○ | ○ | ○ | ○ | ○ | ○ | － | ○ | ○
[5 empty] | 400 | 2.8 | AF-S NIKKOR 400mm f/2.8G ED VR | ○ | ○ | ○ | ○ | ○ | ○ | － | ○ | ○
[5 empty] | 500 | 4 | AF-S NIKKOR 500mm f/4G ED VR | ○ | ○ | ○ | ○ | ○ | ○ | － | ○ | ○
[5 empty] | 600 | 4 | AF-S NIKKOR 600mm f/4G ED VR | ○ | ○ | ○ | ○ | ○ | ○ | － | ○ | ○
|  |  | E type *36 |  | 300 | 4 | AF-S NIKKOR 300mm f/4E PF ED VR | ○ | ○ | ○ | ○ | ○ | ○ | － | ○ | ○
[5 empty] | 400 | 2.8 | AF-S NIKKOR 400mm f/2.8E FL ED VR | ○ | ○ | ○ | ○ | ○ | ○ | － | ○ | ○
[5 empty] | 500 | 4 | AF-S NIKKOR 500mm f/4E FL ED VR | ○ | ○ | ○ | ○ | ○ | ○ | － | ○ | ○
[5 empty] | 500 | 5.6 | AF-S NIKKOR 500mm f/5.6E PF ED VR | ○ | ○ | ○ | ○ | ○ | ○ | － | ○ | ○
[5 empty] | 600 | 4 | AF-S NIKKOR 600mm f/4E FL ED VR | ○ | ○ | ○ | ○ | ○ | ○ | － | ○ | ○
[5 empty] | 800 | 5.6 | AF-S NIKKOR 800mm f/5.6E FL ED VR | ○ | ○ | ○ | ○ | ○ | ○ | － | ○ | ○
|  |  | D type | AF-S | 300 | 2.8 | AF-S Nikkor 300mm f/2.8D ED-lF | ○ | ○ | ○ | ○ | ○ | ○ | － | ○ | ○
[5 empty] | 300 | 2.8 | AF-S Nikkor 300mm f/2.8D II ED-lF | ○ | ○ | ○ | ○ | ○ | ○ | － | ○ | ○
[5 empty] | 300 | 4 | AF-S Nikkor 300mm f/4D ED-lF | ○ | ○ | ○ | ○ | ○ | ○ | － | ○ | ○
[5 empty] | 400 | 2.8 | AF-S Nikkor 400mm f/2.8D ED-lF | ○ | ○ | ○ | ○ | ○ | ○ | － | ○ | ○
[5 empty] | 400 | 2.8 | AF-S Nikkor 400mm f/2.8D II ED-lF | ○ | ○ | ○ | ○ | ○ | ○ | － | ○ | ○
[5 empty] | 500 | 4 | AF-S Nikkor 500mm f/4D IF-ED | ○ | ○ | ○ | ○ | ○ | ○ | － | ○ | ○
[5 empty] | 500 | 4 | AF-S Nikkor 500mm f/4D II IF-ED | ○ | ○ | ○ | ○ | ○ | ○ | － | ○ | ○
[5 empty] | 600 | 4 | AF-S Nikkor 600mm f/4D IF-ED | ○ | ○ | ○ | ○ | ○ | ○ | － | ○ | ○
[5 empty] | 600 | 4 | AF-S Nikkor 600mm f/4D II IF-ED | ○ | ○ | ○ | ○ | ○ | ○ | － | ○ | ○
|  |  |  | AF-I | 300 | 2.8 | AF-I Nikkor 300mm f/2.8D IF-ED | ○ | ○ | ○ | ○ | ○ | ○ | － | ○ | ○
[5 empty] | 400 | 2.8 | AF-I Nikkor 400mm f/2.8D IF-ED | ○ | ○ | ○ | ○ | ○ | ○ | － | ○ | ○
[5 empty] | 500 | 4 | AF-I Nikkor 500mm f/4D IF-ED | ○ | ○ | ○ | ○ | ○ | ○ | － | ○ | ○
[5 empty] | 600 | 4 | AF-I Nikkor 600mm f/4D IF-ED | ○ | ○ | ○ | ○ | ○ | ○ | － | ○ | ○
|  |  | AI-S AI | Coupling | 300 | 2.8 | AF Nikkor 300mm f/2.8 IF-ED | ○ | ○ | ○ | ○ | ○ | － | ○ | ○ | －
[5 empty] | 300 | 4 | AF Nikkor 300mm f/4 IF-ED | ○ | ○ | ○ | ○ | ○ | － | ○ | ○ | －
|  | Wideangle zoom lens | E type *36 | AF-S | 8-15 | 3.5-4.5 | AF-S Fisheye NIKKOR 8-15mm f/3.5-4.5E ED | ○ | ○ | ○ | ○ | ○ | ○ | － | ○ | ○
|  |  | G type |  | 14-24 | 2.8 | AF-S NIKKOR 14-24mm f/2.8G ED | ○ | ○ | ○ | ○ | ○ | ○ | － | ○ | ○
[5 empty] | 16-35 | 4 | AF-S NIKKOR 16-35mm f/4G ED VR | ○ | ○ | ○ | ○ | ○ | ○ | － | ○ | ○
[5 empty] | 18-35 | 3.5-4.5 | AF-S NIKKOR 18-35mm f/3.5-4.5G ED | ○ | ○ | ○ | ○ | ○ | ○ | － | ○ | ○
|  |  | D type | AF-S | 17-35 | 2.8 | AF-S Zoom-Nikkor 17-35mm f/2.8D IF-ED | ○ | ○ | ○ | ○ | ○ | ○ | － | ○ | ○
|  |  |  | Coupling | 18-35 | 3.5-4.5 | AF Zoom-Nikkor 18-35mm f/3.5-4.5D IF-ED | ○ | ○ | ○ | ○ | ○ | ○ | － | ○ | ○
[5 empty] | 20-35 | 2.8 | AF Zoom-Nikkor 20-35mm f/2.8D IF | ○ | ○ | ○ | ○ | ○ | ○ | － | ○ | ○
[5 empty] | 24-50 | 3.3-4.5 | AF Zoom-Nikkor 24-50mm F3.3-4.5D | ○ | ○ | ○ | ○ | ○ | ○ | － | ○ | ○
|  |  | AI-S | Coupling | 24-50 | 3.3-4.5 | AF Zoom-Nikkor 24-50mm F3.3-4.5 | ○ | ○ | ○ | ○ | ○ | － | ○ | ○ | －
|  | Standard zoom lens | E type *36 | AF-S | 24-70 | 2.8 | AF-S NIKKOR 24-70mm f/2.8E ED VR | ○ | ○ | ○ | ○ | ○ | ○ | － | ○ | ○
|  |  | G type | AF-S | 24-70 | 2.8 | AF-S NIKKOR 24-70mm f/2.8G ED | ○ | ○ | ○ | ○ | ○ | ○ | － | ○ | ○
[5 empty] | 24-85 | 3.5-4.5 | AF-S Zoom-Nikkor 24-85mm f/3.5-4.5G IF-ED | ○ | ○ | ○ | ○ | ○ | ○ | － | ○ | ○
[5 empty] | 24-85 | 3.5-4.5 | AF-S NIKKOR 24-85mm f/3.5-4.5G ED VR | ○ | ○ | ○ | ○ | ○ | ○ | － | ○ | ○
[5 empty] | 24-120 | 3.5-5.6 | AF-S VR Zoom-Nikkor 24-120mm f/3.5-5.6G IF-ED | ○ | ○ | ○ | ○ | ○ | ○ | － | ○ | ○
[5 empty] | 24-120 | 4 | AF-S NIKKOR 24-120mm f/4G ED VR | ○ | ○ | ○ | ○ | ○ | ○ | － | ○ | ○
[5 empty] | 28-300 | 3.5-5.6 | AF-S NIKKOR 28-300mm f/3.5-5.6G ED VR | ○ | ○ | ○ | ○ | ○ | ○ | － | ○ | ○
|  |  |  | Coupling | 28-80 | 3.3-5.6 | AF Zoom-Nikkor 28-80mm F3.3-5.6G | ○ | ○ | ○ | ○ | ○ | ○ | － | ○ | ○
[5 empty] | 28-200 | 3.5-5.6 | AF Zoom-Nikkor 28-200mm f/3.5-5.6G IF-ED | ○ | ○ | ○ | ○ | ○ | ○ | － | ○ | ○
[5 empty] | 28-100 | 3.5-5.6 | AF Zoom-Nikkor 28-100mm f/3.5-5.6G | ○ | ○ | ○ | ○ | ○ | ○ | － | ○ | ○
|  |  | D type | AF-S | 28-70 | 2.8 | AF-S Zoom-Nikkor 28-70mm f/2.8D IF-ED | ○ | ○ | ○ | ○ | ○ | ○ | － | ○ | ○
|  |  |  | Coupling | 24-85 | 2.8-4 | AF Zoom-Nikkor 24-85mm f/2.8-4D IF | ○ | ○ | ○ | ○ | ○ | ○ | － | ○ | ○
[5 empty] | 24-120 | 3.5-5.6 | AF Zoom-Nikkor 24-120mm f/3.5-5.6D IF | ○ | ○ | ○ | ○ | ○ | ○ | － | ○ | ○
[5 empty] | 28-105 | 3.5-4.5 | AF Zoom-Nikkor 28-105mm f/3.5-4.5D IF | ○ | ○ | ○ | ○ | ○ | ○ | － | ○ | ○
[5 empty] | 28-70 | 3.5-4.5 | AF Zoom-Nikkor 28-70mm f/3.5-4.5D | ○ | ○ | ○ | ○ | ○ | ○ | － | ○ | ○
[5 empty] | 28-80 | 3.5-5.6 | AF Zoom-Nikkor 28-80mm f/3.5-5.6D | ○ | ○ | ○ | ○ | ○ | ○ | － | ○ | ○
[5 empty] | 28-200 | 3.5-5.6 | AF Zoom-Nikkor 28-200mm f/3.5-5.6D IF | ○ | ○ | ○ | ○ | ○ | ○ | － | ○ | ○
[5 empty] | 35-70 | 2.8 | AF Zoom-Nikkor 35-70mm f/2.8D | ○ | ○ | ○ | ○ | ○ | ○ | － | ○ | ○
[5 empty] | 35-80 | 4-5.6 | AF Zoom-Nikkor 35-80mm f/4-5.6D | ○ | ○ | ○ | ○ | ○ | ○ | － | ○ | ○
[5 empty] | 35-105 | 3.5-4.5 | AF Zoom-Nikkor 35-105mm f/3.5-4.5D IF | ○ | ○ | ○ | ○ | ○ | ○ | － | ○ | ○
|  |  | AI-S | Coupling | 28-70 | 3.5-4.5 | AF Zoom-Nikkor 28-70mm f/3.5-4.5 | ○ | ○ | ○ | ○ | ○ | － | ○ | ○ | －
[5 empty] | 28-85 | 3.5-4.5 | AF Zoom-Nikkor 28-85mm f/3.5-4.5 | ○*8 | ○*8 | ○ | ○ | ○ | － | ○ | ○ | －
[5 empty] | 35-70 | 2.8 | AF Zoom-Nikkor 35-70mm f/2.8 | ○*8 | ○*8 | ○ | ○ | ○ | － | ○ | ○ | －
[5 empty] | 35-70 | 3.3-4.5 | AF Zoom-Nikkor 35-70mm F3.3-4.5 | ○ | ○ | ○ | ○ | ○ | － | ○ | ○ | －
[5 empty] | 35-105 | 3.5-4.5 | AF Zoom-Nikkor 35-105mm f/3.5-4.5 | ○ | ○ | ○ | ○ | ○ | － | ○ | ○ | －
[5 empty] | 35-135 | 3.5-4.5 | AF Zoom-Nikkor 35-135mm f/3.5-4.5 | ○ | ○ | ○ | ○ | ○ | － | ○ | ○ | －
|  | Telephoto zoom lens | E type *36 | AF-P *35 | 70-300 | 4.5-5.6 | AF-P NIKKOR 70-300mm f/4.5-5.6E ED VR | ○*35 | ○ | ○*35 | ○ | ○ | ○ | － | ○ | ○
|  |  |  | AF-S | 70-200 | 2.8 | AF-S NIKKOR 70-200mm f/2.8E FL ED VR | ○ | ○ | ○ | ○ | ○ | ○ | － | ○ | ○
[5 empty] | 180-400 | 4 | AF-S NIKKOR 180-400mm f/4E TC1.4 FL ED VR | ○ | ○ | ○ | ○ | ○ | ○ | － | ○ | ○
[5 empty] | 200-500 | 5.6 | AF-S NIKKOR 200-500mm f/5.6E ED VR | ○ | ○ | ○ | ○ | ○ | ○ | － | ○ | ○
|  |  | G type | AF-S | 70-200 | 2.8 | AF-S VR Zoom-Nikkor 70-200mm f/2.8G IF-ED | ○ | ○ | ○ | ○ | ○ | ○ | － | ○ | ○
[5 empty] | 70-200 | 2.8 | AF-S NIKKOR 70-200mm f/2.8G ED VR II | ○ | ○ | ○ | ○ | ○ | ○ | － | ○ | ○
[5 empty] | 70-200 | 4 | AF-S NIKKOR 70-200mm f/4G ED VR | ○ | ○ | ○ | ○ | ○ | ○ | － | ○ | ○
[5 empty] | 70-300 | 4-5.6 | AF-S VR Zoom-Nikkor 70-300mm f/4.5-5.6G IF-ED | ○ | ○ | ○ | ○ | ○ | ○ | － | ○ | ○
[5 empty] | 80-400 | 4.5-5.6 | AF-S NIKKOR 80-400mm f/4.5-5.6G ED VR | ○ | ○ | ○ | ○ | ○ | ○ | － | ○ | ○
[5 empty] | 200-400 | 4 | AF-S VR Zoom-Nikkor 200-400mm f/4G IF-ED | ○ | ○ | ○ | ○ | ○ | ○ | － | ○ | ○
[5 empty] | 200-400 | 4 | AF-S NIKKOR 200-400mm f/4G ED VR II | ○ | ○ | ○ | ○ | ○ | ○ | － | ○ | ○
|  |  |  | Coupling | 70-300 | 4-5.6 | AF Zoom-Nikkor 70-300mm f/4-5.6G | ○ | ○ | ○ | ○ | ○ | ○ | － | ○ | ○
|  |  | D type | AF-S | 80-200 | 2.8 | AF-S Zoom-Nikkor 80-200mm f/2.8D IF-ED | ○ | ○ | ○ | ○ | ○ | ○ | － | ○ | ○
|  |  |  | Coupling | 70-180 | 4.5-5.6 | AF Zoom-Micro Nikkor 70-180mm f/4.5-f/5.6D ED | ○ | ○ | ○ | ○ | ○ | ○ | － | ○ | ○
[5 empty] | 70-210 | 4-5.6 | AF Zoom-Nikkor 70-210mm f/4-5.6D | ○ | ○ | ○ | ○ | ○ | ○ | － | ○ | ○
[5 empty] | 70-300 | 4-5.6 | AF Zoom-Nikkor 70-300mm f/4-5.6D ED | ○ | ○ | ○ | ○ | ○ | ○ | － | ○ | ○
[5 empty] | 70-300 | 4-5.6 | AF Zoom-Nikkor 70-300mm f/4-5.6D | ○ | ○ | ○ | ○ | ○ | ○ | － | ○ | ○
[5 empty] | 75-240 | 4.5-5.6 | AF Zoom-Nikkor 75-240mm f/4.5-5.6D | ○ | ○ | ○ | ○ | ○ | ○ | － | ○ | ○
[5 empty] | 80-200 | 2.8 | AF Zoom-Nikkor 80-200mm f/2.8D ED | ○ | ○ | ○ | ○ | ○ | ○ | － | ○ | ○
[5 empty] | 80-200 | 2.8 | AF Zoom-Nikkor 80-200mm f/2.8D ED (New) | ○ | ○ | ○ | ○ | ○ | ○ | － | ○ | ○
[5 empty] | 80-200 | 4.5-5.6 | AF Zoom-Nikkor 80-200mm f/4.5-5.6D | ○ | ○ | ○ | ○ | ○ | ○ | － | ○ | ○
[5 empty] | 80-400 | 4.5-5.6 | AF VR Zoom-Nikkor 80-400mm f/4.5-5.6D IF-ED | ○ | ○ | ○ | ○ | ○ | ○ | － | ○ | ○
|  |  | AI-S | Coupling | 70-210 | 4 | AF Zoom-Nikkor 70-210mm f/4 | ○ | ○ | ○ | ○ | ○ | － | ○ | ○ | －
[5 empty] | 70-210 | 4-5.6 | AF Zoom-Nikkor 70-210mm f/4-5.6 | ○ | ○ | ○ | ○ | ○ | － | ○ | ○ | －
[5 empty] | 75-300 | 4.5-5.6 | AF Zoom-Nikkor 75-300mm f/4.5-5.6 | ○ | ○ | ○ | ○ | ○ | － | ○ | ○ | －
[5 empty] | 80-200 | 2.8 | AF Zoom-Nikkor 80-200mm f/2.8 ED | ○*8 | ○*8 | ○ | ○ | ○ | － | ○ | ○ | －
|  | Teleconverter |  | AF-S |  |  | AF-S Teleconverter TC-14E II *6 | ○*7-5 | ○*7-1 | ○ | ○ | ○ | ○ | － | ○ | ○
[7 empty] | AF-S Teleconverter TC-14E III *6-1 | ○*7-5 | ○*7-1 | ○ | ○ | ○ | ○ | － | ○ | ○
[7 empty] | AF-S Teleconverter TC-17E II *6 | ○*7-5 | ○*7-1 | ○ | ○ | ○ | ○ | － | ○ | ○
[7 empty] | AF-S Teleconverter TC-20E II *6 | ○*7-5 | ○*7-1 | ○ | ○ | ○ | ○ | － | ○ | ○
[7 empty] | AF-S Teleconverter TC-20E III *6 | ○*7-5 | ○*7-1 | ○ | ○ | ○ | ○ | － | ○ | ○
[7 empty] | AF-S Teleconverter TC800-1.25E ED *7-2, *36 | ○*7-5 | ○*7-1 | ○ | ○ | ○ | ○ | － | ○ | ○
|  |  |  | AF-I *6 |  |  | AF-I Teleconverter TC-14E *6 | ○*7-5 | ○*7-1 | ○ | ○ | ○ | ○ | － | ○ | ○
[7 empty] | AF-I Teleconverter TC-20E *6 | ○*7-5 | ○*7-1 | ○ | ○ | ○ | ○ | － | ○ | ○
|  |  |  | Coupling |  |  | AF Teleconverter TC-16A *38 | － | － | － | － | － | － | － | － | －
Focusing | Format | Group | Lens type | AF drive system | Focal length | Maximum aperture | Lens name | D810A *2, *3, *10
[8 empty] | Focus |  |  | Mode |  | Metering
[8 empty] | AF | M (with electronic range finder) | MF | P S | A M M* | Matrix |  | Center- weighted/ Spot *1 | Highlight-weighted
[13 empty] | 3D | Color
MF | FX | Wideangle lens | AI |  | 6 | 2.8 | Fisheye-Nikkor 6mm f/2.8 | － | ○ | ○ | － | ○*19 | － | ○*20 | ○*21 | －
[5 empty] | 8 | 2.8 | Fisheye-Nikkor 8mm f/2.8 | － | ○ | ○ | － | ○*19 | － | ○*20 | ○*21 | －
[5 empty] | 13 | 5.6 | Nikkor 13mm f/5.6 | － | ○ | ○ | － | ○*19 | － | ○*20 | ○*21 | －
[5 empty] | 15 | 3.5 | Nikkor 15mm f/3.5 | － | ○ | ○ | － | ○*19 | － | ○*20 | ○*21 | －
[5 empty] | 15 | 5.6 | Nikkor 15mm f/5.6 | － | ○ | ○ | － | ○*19 | － | ○*20 | ○*21 | －
[5 empty] | 16 | 2.8 | Fisheye-Nikkor 16mm f/2.8 | － | ○ | ○ | － | ○*19 | － | ○*20 | ○*21 | －
[5 empty] | 16 | 3.5 | Fisheye-Nikkor 16mm f/3.5 | － | ○ | ○ | － | ○*19 | － | ○*20 | ○*21 | －
[5 empty] | 18 | 4 | Nikkor 18mm f/4 | － | ○ | ○ | － | ○*19 | － | ○*20 | ○*21 | －
[5 empty] | 20 | 3.5 | Nikkor 20mm f/3.5 | － | ○ | ○ | － | ○*19 | － | ○*20 | ○*21 | －
[5 empty] | 20 | 4 | Nikkor 20mm f/4 | － | ○ | ○ | － | ○*19 | － | ○*20 | ○*21 | －
[5 empty] | 24 | 2 | Nikkor 24mm f/2 | － | ○ | ○ | － | ○*19 | － | ○*20 | ○*21 | －
[5 empty] | 24 | 2.8 | Nikkor 24mm f/2.8 | － | ○ | ○ | － | ○*19 | － | ○*20 | ○*21 | －
[5 empty] | 28 | 2 | Nikkor 28mm f/2 | － | ○ | ○ | － | ○*19 | － | ○*20 | ○*21 | －
[5 empty] | 28 | 2.8 | Nikkor 28mm f/2.8 | － | ○ | ○ | － | ○*19 | － | ○*20 | ○*21 | －
[5 empty] | 28 | 3.5 | Nikkor 28mm f/3.5 | － | ○ | ○ | － | ○*19 | － | ○*20 | ○*21 | －
[5 empty] | 35 | 1.4 | Nikkor 35mm f/1.4 | － | ○ | ○ | － | ○*19 | － | ○*20 | ○*21 | －
[5 empty] | 35 | 2 | Nikkor 35mm f/2 | － | ○ | ○ | － | ○*19 | － | ○*20 | ○*21 | －
[5 empty] | 35 | 2.8 | Nikkor 35mm f/2.8 | － | ○ | ○ | － | ○*19 | － | ○*20 | ○*21 | －
|  |  | AI-S |  | 6 | 2.8 | Fisheye-Nikkor 6mm f/2.8 | － | ○ | ○ | － | ○*19 | － | ○*20 | ○*21 | －
[5 empty] | 8 | 2.8 | Fisheye-Nikkor 8mm f/2.8 | － | ○ | ○ | － | ○*19 | － | ○*20 | ○*21 | －
[5 empty] | 13 | 5.6 | Nikkor 13mm f/5.6 | － | ○ | ○ | － | ○*19 | － | ○*20 | ○*21 | －
[5 empty] | 15 | 3.5 | Nikkor 15mm f/3.5 | － | ○ | ○ | － | ○*19 | － | ○*20 | ○*21 | －
[5 empty] | 16 | 2.8 | Fisheye-Nikkor 16mm f/2.8 | － | ○ | ○ | － | ○*19 | － | ○*20 | ○*21 | －
[5 empty] | 18 | 3.5 | Nikkor 18mm f/3.5 | － | ○ | ○ | － | ○*19 | － | ○*20 | ○*21 | －
[5 empty] | 20 | 2.8 | Nikkor 20mm f/2.8 | － | ○ | ○ | － | ○*19 | － | ○*20 | ○*21 | －
[5 empty] | 20 | 3.5 | Nikkor 20mm f/3.5 | － | ○ | ○ | － | ○*19 | － | ○*20 | ○*21 | －
[5 empty] | 24 | 2 | Nikkor 24mm f/2 | － | ○ | ○ | － | ○*19 | － | ○*20 | ○*21 | －
[5 empty] | 24 | 2.8 | Nikkor 24mm f/2.8 | － | ○ | ○ | － | ○*19 | － | ○*20 | ○*21 | －
[5 empty] | 28 | 2 | Nikkor 28mm f/2 | － | ○ | ○ | － | ○*19 | － | ○*20 | ○*21 | －
[5 empty] | 28 | 2.8 | Nikkor 28mm f/2.8 | － | ○ | ○ | － | ○*19 | － | ○*20 | ○*21 | －
[5 empty] | 28 | 3.5 | Nikkor 28mm f/3.5 | － | ○ | ○ | － | ○*19 | － | ○*20 | ○*21 | －
[5 empty] | 35 | 1.4 | Nikkor 35mm f/1.4 | － | ○ | ○ | － | ○*19 | － | ○*20 | ○*21 | －
[5 empty] | 35 | 2 | Nikkor 35mm f/2 | － | ○ | ○ | － | ○*19 | － | ○*20 | ○*21 | －
[5 empty] | 35 | 2.8 | Nikkor 35mm f/2.8 | － | ○ | ○ | － | ○*19 | － | ○*20 | ○*21 | －
|  |  | E series |  | 28 | 2.8 | Nikon Series E 28mm f/2.8 | － | ○ | ○ | － | ○*19 | － | ○*20 | ○*21 | －
[5 empty] | 35 | 2.5 | Nikon Series E 35mm f/2.5 | － | ○ | ○ | － | ○*19 | － | ○*20 | ○*21 | －
[5 empty] | 35 | 2.5 | Nikon Series E 35mm f/2.5 | － | ○ | ○ | － | ○*19 | － | ○*20 | ○*21 | －
|  |  | PC | E type | 19 | 4 | PC NIKKOR 19mm f/4E ED | － | ○*5 | ○ | ○ | ○ | ○*23 | － | ○*23 | ○*23
|  |  |  | D type | 24 | 3.5 | PC-E NIKKOR 24mm f/3.5D ED *33,*34,*39 | － | ○*5 | ○ | ○ | ○ | ○*23 | － | ○*23 | ○*23
[5 empty] | 28 | 3.5 | PC-Nikkor 28mm f/3.5 | － | ○*5 | ○ | － | ○*23 | － | － | ○ | ○
[5 empty] | 28 | 4 | PC-Nikkor 28mm f/4 | － | ○*5 | ○ | － | ○*23 | － | － | ○ | ○
[5 empty] | 35 | 2.8 | PC-Nikkor 35mm f/2.8 | － | ○*5 | ○ | － | ○*23 | － | － | ○ | ○
[5 empty] | 35 | 2.8 | New PC-Nikkor 35mm f/2.8 | － | ○*5 | ○ | － | ○*23 | － | － | ○ | ○
[5 empty] | 35 | 3.5 | PC-Nikkor 35mm f/3.5 | － | ○*5 | ○ | － | ○*23 | － | － | ○ | ○
|  | Standard lens | AI |  | 50 | 1.2 | Nikkor 50mm f/1.2 | － | ○ | ○ | － | ○*19 | － | ○*20 | ○*21 | ○*21
[5 empty] | 50 | 1.8 | Nikkor 50mm f/1.8 | － | ○ | ○ | － | ○*19 | － | ○*20 | ○*21 | ○*21
[5 empty] | 50 | 1.4 | Nikkor 50mm f/1.4 | － | ○ | ○ | － | ○*19 | － | ○*20 | ○*21 | ○*21
[5 empty] | 50 | 2 | Nikkor 50mm f/2 | － | ○ | ○ | － | ○*19 | － | ○*20 | ○*21 | ○*21
[5 empty] | 55 | 1.2 | Nikkor 55mm f/1.2 | － | ○ | ○ | － | ○*19 | － | ○*20 | ○*21 | ○*21
[5 empty] | 55 | 2.8 | Micro-Nikkor 55mm f/2.8 | － | ○ | ○ | － | ○*19 | － | ○*20 | ○*21 | ○*21
[5 empty] | 55 | 3.5 | Micro-Nikkor 55mm f/3.5 | － | ○ | ○ | － | ○*19 | － | ○*20 | ○*21 | ○*21
[5 empty] | 58 | 1.2 | Noct-Nikkor 58mm f/1.2 | － | ○ | ○ | － | ○*19 | － | ○*20 | ○*21 | ○*21
|  |  | PC Micro | D type | 45 | 2.8 | PC-E Micro NIKKOR 45mm f/2.8D ED *6,*39 | － | ○*5 | ○ | ○ | ○ | ○*23 | － | ○*23 | ○*23
|  |  | AI-S |  | 50 | 1.2 | Nikkor 50mm f/1.2 | － | ○ | ○ | － | ○*19 | － | ○*20 | ○*21 | ○*21
[5 empty] | 50 | 1.8 | Nikkor 50mm f/1.8 | － | ○ | ○ | － | ○*19 | － | ○*20 | ○*21 | ○*21
[5 empty] | 50 | 1.4 | Nikkor 50mm f/1.4 | － | ○ | ○ | － | ○*19 | － | ○*20 | ○*21 | ○*21
[5 empty] | 55 | 2.8 | Micro-Nikkor 55mm f/2.8 | － | ○ | ○ | － | ○*19 | － | ○*20 | ○*21 | ○*21
[5 empty] | 58 | 1.2 | Noct-Nikkor 58mm f/1.2 | － | ○ | ○ | － | ○*19 | － | ○*20 | ○*21 | ○*21
|  |  | AI-P |  | 45 | 2.8 | Nikkor 45mm f/2.8P | － | ○ | ○ | ○ | ○ | － | ○ | ○ | ○
|  |  | E series |  | 50 | 1.8 | Nikon Series E 50mm f/1.8 | － | ○ | ○ | － | ○*19 | － | ○*20 | ○*21 | ○*21
|  | Telephoto lens | AI |  | 85 | 2 | Nikkor 85mm f/2 | － | ○ | ○ | － | ○*19 | － | ○*20 | ○*21 | ○*21
[5 empty] | 105 | 2.5 | Nikkor 105mm f/2.5 | － | ○ | ○ | － | ○*19 | － | ○*20 | ○*21 | ○*21
[5 empty] | 105 | 4 | Micro-Nikkor 105mm f/4 | － | ○ | ○ | － | ○*19 | － | ○*20 | ○*21 | ○*21
[5 empty] | 135 | 2 | Nikkor 135mm f/2 | － | ○ | ○ | － | ○*19 | － | ○*20 | ○*21 | ○*21
[5 empty] | 135 | 2.8 | Nikkor 135mm f/2.8 | － | ○ | ○ | － | ○*19 | － | ○*20 | ○*21 | ○*21
[5 empty] | 135 | 3.5 | Nikkor 135mm f/3.5 | － | ○ | ○ | － | ○*19 | － | ○*20 | ○*21 | ○*21
[5 empty] | 180 | 2.8 | Nikkor 180mm f/2.8 | － | ○ | ○ | － | ○*19 | － | ○*20 | ○*21 | ○*21
[5 empty] | 200 | 4 | Nikkor 200mm f/4 | － | ○ | ○ | － | ○*19 | － | ○*20 | ○*21 | ○*21
[5 empty] | 200 | 4 | Micro-Nikkor 200mm f/4 IF | － | ○ | ○ | － | ○*19 | － | ○*20 | ○*21 | ○*21
|  |  | AI-S |  | 85 | 1.4 | Nikkor 85mm f/1.4 | － | ○ | ○ | － | ○*19 | － | ○*20 | ○*21 | ○*21
[5 empty] | 85 | 2 | Nikkor 85mm f/2 | － | ○ | ○ | － | ○*19 | － | ○*20 | ○*21 | ○*21
[5 empty] | 105 | 1.8 | Nikkor 105mm f/1.8 | － | ○ | ○ | － | ○*19 | － | ○*20 | ○*21 | ○*21
[5 empty] | 105 | 2.5 | Nikkor 105mm f/2.5 | － | ○ | ○ | － | ○*19 | － | ○*20 | ○*21 | ○*21
[5 empty] | 105 | 2.8 | Micro-Nikkor 105mm f/2.8 | － | ○ | ○ | － | ○*19 | － | ○*20 | ○*21 | ○*21
[5 empty] | 105 | 4 | Micro-Nikkor 105mm f/4 | － | ○ | ○ | － | ○*19 | － | ○*20 | ○*21 | ○*21
[5 empty] | 105 | 4.5 | UV-Nikkor 105mm f/4.5 | － | ○ | ○ | － | ○*19 | － | ○*20 | ○*21 | ○*21
[5 empty] | 135 | 2 | Nikkor 135mm f/2 | － | ○ | ○ | － | ○*19 | － | ○*20 | ○*21 | ○*21
[5 empty] | 135 | 2.8 | Nikkor 135mm f/2.8 | － | ○ | ○ | － | ○*19 | － | ○*20 | ○*21 | ○*21
[5 empty] | 135 | 3.5 | Nikkor 135mm f/3.5 | － | ○ | ○ | － | ○*19 | － | ○*20 | ○*21 | ○*21
[5 empty] | 180 | 2.8 | Nikkor 180mm f/2.8 ED | － | ○ | ○ | － | ○*19 | － | ○*20 | ○*21 | ○*21
[5 empty] | 200 | 2 | Nikkor 200mm f/2 IF-ED | － | ○ | ○ | － | ○*19 | － | ○*20 | ○*21 | ○*21
[5 empty] | 200 | 4 | Nikkor 200mm f/4 | － | ○ | ○ | － | ○*19 | － | ○*20 | ○*21 | ○*21
[5 empty] | 200 | 4 | Micro-Nikkor 200mm f/4 IF | － | ○ | ○ | － | ○*19 | － | ○*20 | ○*21 | ○*21
|  |  | E series |  | 100 | 2.8 | Nikon Series E 100mm f/2.8 | － | ○ | ○ | － | ○*19 | － | ○*20 | ○*21 | ○*21
[5 empty] | 135 | 2.8 | Nikon Series E 135mm f/2.8 | － | ○ | ○ | － | ○*19 | － | ○*20 | ○*21 | ○*21
|  |  | PC Micro | D type | 85 | 2.8 | PC Micro-Nikkor 85mm f/2.8D *39 | － | ○*5 | ○ | － | ○*16 | ○*23 | － | ○*23 | ○*23
[5 empty] | 85 | 2.8 | PC-E Micro NIKKOR 85mm f/2.8D *39 | － | ○*5 | ○ | ○ | ○ | ○*23 | － | ○*23 | ○*23
|  |  | Medical |  | 120 | 4 | Medical-Nikkor 120 f/4 (IF) | － | ○ | ○ | － | ○*19, *22 | － | － | － | －
|  | Super telephoto lens | AI |  | 300 | 2.8 | Nikkor 300mm f/2.8 IF-ED | － | ○ | ○ | － | ○*19 | － | ○*20 | ○*21 | －
[5 empty] | 300 | 4.5 | Nikkor 300mm f/4.5 | － | ○ | ○ | － | ○*19 | － | ○*20 | ○*21 | －
[5 empty] | 300 | 4.5 | Nikkor 300mm f/4.5 ED | － | ○ | ○ | － | ○*19 | － | ○*20 | ○*21 | －
[5 empty] | 300 | 4.5 | Nikkor 300mm f/4.5 IF-ED | － | ○ | ○ | － | ○*19 | － | ○*20 | ○*21 | －
[5 empty] | 400 | 3.5 | Nikkor 400mm f/3.5 IF-ED | － | ○ | ○ | － | ○*19 | － | ○*20 | ○*21 | －
[5 empty] | 400 | 5.6 | Nikkor 400mm f/5.6 ED | － | ○ | ○ | － | ○*19 | － | ○*20 | ○*21 | －
[5 empty] | 400 | 5.6 | Nikkor 400mm f/5.6 IF-ED | － | ○ | ○ | － | ○*19 | － | ○*20 | ○*21 | －
[5 empty] | 600 | 5.6 | Nikkor 600mm f/5.6S IF-ED | － | ○ | ○ | － | ○*19 | － | ○*20 | ○*21 | －
[5 empty] | 800 | 8 | Nikkor 800mm f/8 IF | － | － | ○ | － | ○*19 | － | ○*20 | ○*21 | －
[5 empty] | 1200 | 11 | Nikkor 1200mm f/11 IF-ED | － | － | ○ | － | ○*19 | － | ○*20 | ○*21 | －
|  |  | AI-S |  | 300 | 2 | Nikkor 300mm f/2 IF-ED | － | ○ | ○ | － | ○*19 | － | ○*20 | ○*21 | －
[5 empty] | 300 | 2.8 | Nikkor 300mm f/2.8 IF-ED | － | ○ | ○ | － | ○*19 | － | ○*20 | ○*21 | －
[5 empty] | 300 | 4.5 | Nikkor 300mm f/4.5 | － | ○ | ○ | － | ○*19 | － | ○*20 | ○*21 | －
[5 empty] | 300 | 4.5 | Nikkor 300mm f/4.5 IF-ED | － | ○ | ○ | － | ○*19 | － | ○*20 | ○*21 | －
[5 empty] | 400 | 2.8 | Nikkor 400mm f/2.8 IF-ED | － | ○ | ○ | － | ○*19 | － | ○*20 | ○*21 | －
[5 empty] | 400 | 3.5 | Nikkor 400mm f/3.5 IF-ED | － | ○ | ○ | － | ○*19 | － | ○*20 | ○*21 | －
[5 empty] | 400 | 5.6 | Nikkor 400mm f/5.6 IF-ED | － | ○ | ○ | － | ○*19 | － | ○*20 | ○*21 | －
[5 empty] | 600 | 4 | Nikkor 600mm f/4 IF-ED | － | ○ | ○ | － | ○*19 | － | ○*20 | ○*21 | －
[5 empty] | 600 | 5.6 | Nikkor 600mm f/5.6S IF-ED | － | ○ | ○ | － | ○*19 | － | ○*20 | ○*21 | －
[5 empty] | 800 | 5.6 | Nikkor 800mm f/5.6 IF-ED | － | ○ | ○ | － | ○*19 | － | ○*20 | ○*21 | －
[5 empty] | 800 | 8 | Nikkor 800mm f/8 IF | － | － | ○ | － | ○*19 | － | ○*20 | ○*21 | －
[5 empty] | 1200 | 11 | Nikkor 1200mm f/11 IF-ED | － | － | ○ | － | ○*19 | － | ○*20 | ○*21 | －
|  |  | Reflex lens |  | 500 | 5 | Reflex-Nikkor 500mm f/5 | － | － | ○ | － | ○*19 | － | － | ○*21 | －
[5 empty] | 500 | 8 | Reflex-Nikkor 500mm f/8 | － | － | ○ | － | ○*19 | － | － | ○*21 | －
[5 empty] | 1000 | 6.3 | Reflex-Nikkor 1000mm f/6.3 | － | － | ○ | － | ○*19 | － | － | ○*21 | －
[5 empty] | 1000 | 11 | Reflex-Nikkor 1000mm f/11 | － | － | ○ | － | ○*19 | － | － | ○*21 | －
[5 empty] | 2000 | 11 | Reflex-Nikkor 2000mm f/11 | － | － | ○ | － | ○*19 | － | － | ○*21 | －
|  |  | AI-P |  | 500 | 4 | Nikkor 500mm f/4P IF-ED | － | ○ | ○ | ○ | ○ | － | ○ | ○ | －
|  | Wideangle Zoom lens | AI |  | 25-50 | 4 | Zoom-Nikkor 25-50mm f/4 | － | ○ | ○ | － | ○*19 | － | ○*20 | ○*21 | －
[5 empty] | 28-45 | 4.5 | Zoom-Nikkor 28-45mm f/4.5 | － | ○ | ○ | － | ○*19 | － | ○*20 | ○*21 | －
|  |  | AI-S |  | 25-50 | 4 | Zoom-Nikkor 25-50mm f/4 | － | ○ | ○ | － | ○*19 | － | ○*20 | ○*21 | －
[5 empty] | 28-50 | 3.5 | Zoom-Nikkor 28-50mm f/3.5 | － | ○ | ○ | － | ○*19 | － | ○*20 | ○*21 | －
|  | Standard zoom lens | AI |  | 35-70 | 3.5 | Zoom-Nikkor 35-70mm f/3.5 | － | ○ | ○ | － | ○*19 | － | ○*20 | ○*21 | －
[5 empty] | 43-86 | 3.5 | Zoom-Nikkor 43-86mm f/3.5 | － | ○ | ○ | － | ○*19 | － | ○*20 | ○*21 | －
|  |  | AI-S |  | 28-85 | 3.5-4.5 | Zoom-Nikkor 28-85mm f/3.5-4.5 *24 | － | ○ | ○ | － | ○*19 | － | ○*20 | ○*21 | －
[5 empty] | 35-70 | 3.5 | Zoom-Nikkor 35-70mm f/3.5 | － | ○ | ○ | － | ○*19 | － | ○*20 | ○*21 | －
[5 empty] | 35-70 | 3.3-4.5 | Zoom-Nikkor 35-70mm f/3.3-4.5 | － | ○ | ○ | － | ○*19 | － | ○*20 | ○*21 | －
[5 empty] | 35-70 | 3.5-4.8 | Zoom-Nikkor 35-70mm f/3.5-4.8 | － | ○ | ○ | － | ○*19 | － | ○*20 | ○*21 | －
[5 empty] | 35-105 | 3.5-4.5 | Zoom-Nikkor 35-105mm f/3.5-4.5 *24 | － | ○ | ○ | － | ○*19 | － | ○*20 | ○*21 | －
[5 empty] | 35-135 | 3.5-4.5 | Zoom-Nikkor 35-135mm f/3.5-4.5 *24 | － | ○ | ○ | － | ○*19 | － | ○*20 | ○*21 | －
[5 empty] | 35-200 | 3.5-4.5 | Zoom-Nikkor 35-200mm f/3.5-4.5 | － | ○ | ○ | － | ○*19 | － | ○*20 | ○*21 | －
|  |  | E series |  | 36-72 | 3.5 | Nikon Series E 36-72mm f/3.5 | － | ○ | ○ | － | ○*19 | － | ○*20 | ○*21 | －
|  | Telephoto zoom lens | AI |  | 50-300 | 4.5 | Zoom-Nikkor 50-300mm f/4.5 | － | ○ | ○ | － | ○*19 | － | ○*20 | ○*21 | －
[5 empty] | 50-300 | 4.5 | Zoom-Nikkor 50-300mm f/4.5 ED | － | ○ | ○ | － | ○*19 | － | ○*20 | ○*21 | －
[5 empty] | 80-200 | 4.5 | Zoom-Nikkor 80-200mm f/4.5 | － | ○ | ○ | － | ○*19 | － | ○*20 | ○*21 | －
|  |  | AI-S |  | 50-135 | 3.5 | Zoom-Nikkor 50-135mm f/3.5 | － | ○ | ○ | － | ○*19 | － | ○*20 | ○*21 | －
[5 empty] | 50-300 | 4.5 | Zoom-Nikkor 50-300mm f/4.5 ED | － | ○ | ○ | － | ○*19 | － | ○*20 | ○*21 | －
[5 empty] | 70-210 | 4.5-5.6 | Zoom-Nikkor 70-210mm f/4.5-5.6 | － | ○ | ○ | － | ○*19 | － | ○*20 | ○*21 | －
[5 empty] | 80-200 | 2.8 | Zoom-Nikkor 80-200mm f/2.8 ED *17 | － | ○ | ○ | － | ○*19 | － | ○*20 | ○*21 | －
[5 empty] | 80-200 | 4 | Zoom-Nikkor 80-200mm f/4 | － | ○ | ○ | － | ○*19 | － | ○*20 | ○*21 | －
[5 empty] | 100-300 | 5.6 | Zoom-Nikkor 100-300mm f/5.6 | － | ○ | ○ | － | ○*19 | － | ○*20 | ○*21 | －
[5 empty] | 180-600 | 8 | Zoom-Nikkor 180-600mm f/8 ED | － | － | ○ | － | ○*19 | － | ○*20 | ○*21 | －
[5 empty] | 200-400 | 4 | Zoom-Nikkor 200-400mm f/4 ED *18 | － | ○ | ○ | － | ○*19 | － | ○*20 | ○*21 | －
[5 empty] | 200-600 | 9.5 | Zoom-Nikkor 200-600mm f/9.5 | － | － | ○ | － | ○*19 | － | ○*20 | ○*21 | －
[5 empty] | 360-1200 | 11 | Zoom-Nikkor 360-1200mm f/11ED | － | － | ○ | － | ○*19 | － | ○*20 | ○*21 | －
|  |  | AI-P |  | 1200-1700 | 5.6-8 | Zoom-Nikkor 1200-1700mm f/5.6-8P IF-ED | － | ○ | ○ | － | ○*19 | － | ○*20 | ○*21 | －
|  |  | E series |  | 70-210 | 4 | Nikon Series E 70-210mm f/4 | － | ○ | ○ | － | ○*19 | － | ○*20 | ○*21 | －
[5 empty] | 75-150 | 3.5 | Nikon Series E 75-150mm f/3.5 | － | ○ | ○ | － | ○*19 | － | ○*20 | ○*21 | －
|  | Teleconverter | AI |  |  |  | Teleconverter TC-14, TC-200, TC-300 *37 | － | ○*7-1 | ○ | － | ○*19 | － | ○*20 | ○*21 | －
|  |  | AI-S |  |  |  | Teleconverter TC-14A *37 | － | ○*7-1 | ○ | － | ○*19 | － | ○*20 | ○*21 | －
[7 empty] | Teleconverter TC-14B *37 | － | ○*7-1 | ○ | － | ○*19 | － | ○*20 | ○*21 | －
[7 empty] | Teleconverter TC-14C *37 | － | ○*7-1 | ○ | － | ○*19 | － | ○*20 | ○*21 | －
[7 empty] | Teleconverter TC-201 *37 | － | ○*7-1 | ○ | － | ○*19 | － | ○*20 | ○*21 | －
[7 empty] | Teleconverter TC-301 *37 | － | ○*7-1 | ○ | － | ○*19 | － | ○*20 | ○*21 | －
|  | Attachment |  |  |  |  | Bellows Focusing Attachment PB-6 *14, *25 | － | ○*7 | ○ | － | ○*26 | － | － | ○ | －
|  | Auto extention ring |  |  |  |  | Auto Extention Rings PK-11A, 12, 13, and PN-11 | － | ○*7 | ○ | － | ○*19 | － | － | ○ | －
Notes
*1 | Spot metering meters selected focus area (focus point).
*2 | IX-Nikkor lenses can not be used.
*3 | Vibration Reduction (VR) supported with VR lenses.
*4 | The camera’s exposure metering and flash control systems do not work properly when shifting and/or tilting the lens, or when an aperture other than the maximum aperture is used.
*5 | Electronic rangefinder can not be used with shifting or tilting.
*6 | Can be used with the following AF-S and AF-I lenses. AF-S VR Micro-Nikkor ED 105mm f/2.8G IF *1 ,AF-S NIKKOR 200mm f/2G ED VR II ,AF-S VR Nikkor ED 200mm f/2G IF ,AF-S VR Nikkor ED 300mm f/2.8G IF AF-S Nikkor ED 300mm f/4D IF *2 ,AF-S Nikkor ED 300mm f/2.8D II IF , AF-S Nikkor ED 300mm f/2.8D IF ,AF-S NIKKOR 300mm f/4E PF ED VR ,AF-S NIKKOR 300mm f/2.8G ED VR II ,AF-I Nikkor ED 300mm f/2.8D IF ,AF-S Nikkor ED 400mm f/2.8D II IF ,AF-S Nikkor ED 400mm f/2.8D IF ,AF-S NIKKOR 400mm f/2.8G ED VR ,AF-S NIKKOR 400mm f/2.8E FL ED VR , AF-I Nikkor ED 400mm f/2.8D IF ,AF-S Nikkor ED 500mm f/4D II IF *2 ,AF-S Nikkor ED 500mm f/4D IF *2 ,AF-S NIKKOR 500mm f/4G ED VR *2 ,AF-S NIKKOR 500mm f/4E FL ED VR *2 ,AF-I Nikkor ED 500mm f/4D IF *2 ,AF-S Nikkor ED 600mm f/4D II IF *2 ,AF-S Nikkor ED 600mm f/4D IF *2 ,AF-S NIKKOR 600mm f/4G ED VR *2 ,AF-S NIKKOR 600mm f/4E FL ED VR *2 ,AF-I Nikkor ED 600mm f/4D IF *2 ,AF-S NIKKOR 800mm f/5.6E FL ED VR *2 ,AF-S NIKKOR 70-200mm f/2.8E FL ED VR ,AF-S NIKKOR 70-200mm f/2.8G ED VR II ,AF-S VR Zoom-Nikkor ED 70-200mm f/2.8G IF ,AF-S NIKKOR 70-200mm f/4G ED VR ,AF-S Zoom-Nikkor ED 80-200mm f/2.8D IF ,AF-S NIKKOR 80-400mm f/4.5-5.6G ED VR *1 ,AF-S NIKKOR 200-400mm f/4G ED VR II *2 ,AF-S VR Zoom-Nikkor ED 200-400mm f/4G IF *2 ,AF-S NIKKOR 200-500mm f/5.6E ED VR *2 , *1 : Autofocus not supported. *2 : Autofocus not supported when used with TC-17E II/TC-20E II/TC-20E III.
*6-1 | Can be used with the following AF-S lenses. AF-S VR Micro-Nikkor 105mm f/2.8G IF-ED *1 , AF-S VR Nikkor 200mm f/2G IF-ED , AF-S NIKKOR 200mm f/2G ED VR II , AF-S VR Nikkor 300mm f/2.8G IF-ED , AF-S NIKKOR 300mm f/2.8G ED VR II , AF-S NIKKOR 300mm f/4E PF ED VR ,AF-S NIKKOR 400mm f/2.8E FL ED VR , AF-S NIKKOR 400mm f/2.8G ED VR ,AF-S NIKKOR 500mm f/4E FL ED , VR AF-S NIKKOR 500mm f/4G ED VR ,AF-S NIKKOR 600mm f/4E FL ED VR , AF-S NIKKOR 600mm f/4G ED VR , AF-S NIKKOR 800mm f/5.6E FL ED VR , AF-S NIKKOR 70-200mm f/2.8E FL ED VR , AF-S VR Zoom-Nikkor 70-200mm f/2.8G IF-ED , AF-S NIKKOR 70-200mm f/2.8G ED VR II , AF-S NIKKOR 70-200mm f/4G ED VR ,AF-S NIKKOR 80-400mm f/4.5-5.6G ED VR*1 , AF-S VR Zoom-Nikkor 200-400mm f/4G IF-ED , AF-S NIKKOR 200-400mm f/4G ED VR II , AF-S NIKKOR 200-500mm f/5.6E ED VR. *1 : Autofocus not supported.
*6-2 | E- and G-type AF-S lenses
*7 | With maximum effective aperture of f/5.6 or faster.
*7-1 | If the maximum effective aperture is f/8 or faster, the electronic rangefinder can be used with focusing. However, if the maximum effective aperture is slower than f/5.6 and the subject is dark or lacks sufficient contrast, the in-focus indicator may be displayed even when the subject is not in focus.
*7-2 | The TC800-1.25E ED teleconverter is for use exclusively with AF-S NIKKOR 800 mm f/5.6E FL ED VR lenses. Autofocus is available only with cameras that offer f/8 support.
*7-3 | If the maximum effective aperture is faster than f/8, autofocus is available. However, if the maximum effective aperture is slower than f/5.6 and the subject is dark or lacks sufficient contrast, the camera may be unable to focus. Single-point AF is used when 3D-tracking or auto-area AF is selected for AF-area mode.
*7-4 | If the maximum effective aperture is faster than f/8, autofocus is available. However, if the maximum effective aperture is slower than f/5.6 and the subject is dark or lacks sufficient contrast, the camera may be unable to focus. In the following cases, single-point AF is used when 3D-tracking or auto-area AF is selected for AF-area mode. •A lens with a maximum aperture of f/4 is used with the TC-17E II teleconverter •The AF-S NIKKOR 800mm f/5.6E FL ED VR is used with the TC800-1.25E ED teleconverter
*7-5 | If the maximum effective aperture is faster than f/8, autofocus is available. However, if the maximum effective aperture is slower than f/5.6 and the subject is dark or lacks sufficient contrast, the camera may be unable to focus. In the following cases, single-point AF is used when 3D-tracking or auto-area AF is selected for AF-area mode. •A lens with a maximum aperture of f/5.6 is used with the TC-14E, TC-14E II, or TC-14E III teleconverter •A lens with a maximum aperture of f/4 is used with the TC-17E II teleconverter •The AF-S NIKKOR 800mm f/5.6E FL ED VR is used with the TC800-1.25E ED teleconverter
*8 | When focusing at minimum focus distance with this lens at maximum zoom, electronic rengefinder may be displayed when image on matte screen in viewfinder is not in focus. Adjust focus manually until image in viewfinder is in focus.
*9 | With maximum aperture of f/5.6 or faster.
*9-1 | With maximum aperture of f/8.0 or faster.
*10 | The following accessories and non-CPU lenses can not be used. TC-16A AF teleconverter (except D200 and D2 series ), Non AI lenses, Lenses that require the AU-1 focusing unit (400mm f/4.5, 600mm f/5.6, 800mm f/8, 1200mm f/11), Fisheye (6mm f/5.6, 7.5mm f/5.6, 8mm f/8, OP10mm f/5.6), 2.1cm f/4, K2 rings, ED180-600mm f/8 (Serial Numbers 174041 - 174180）, ED 360 - 1200mm f/11 (Serial Numbers 174031 - 174127), 200 - 600mm f/9.5 (Serial Numbers 280001 - 300490), Lenses for the F3AF (AF80mm f/2.8, AF ED200mm f/3.5, TC-16S), PC28mm f/4 (Serial Numbers 180900 or earlier), PC35mm f/2.8 (Serial Numbers .851001 - 906200), PC35mm f/3.5 (old type), 1000mm f/6.3 Reflex (old type), 1000mm f/11 Reflex (serial number 142361 - 143000), Reflex 2000mm f/11 Reflex (serial number 200111 - 200310)
*11 | Camera exposure meter can not be used.
*12 | Can be used at shutter speeds slower than 1/125 s, but camera exposure meter can not be used.
*13 | Can be used at shutter speeds slower than 1/60 s, but camera exposure meter can not be used.
*14 | D3000, D3100, D3200, D3300, D3400, D3500, D40/D40X, D50, D5000, D5100, D5200, D5300, D5500, D5600, D7500, D60, D70/70S, D80, D90, D100, D200 : Attach in vertical orientation (can be used in horizontal orientation once attached).
*15 | Can be used in manual exposure [M] mode at shutter speeds slower than 1/180 s, but camera exposure meter can not be used.
*16 | Manual exposure [M] mode only.
*17 | Range of rotation for this lens tripod mount limited by D60, D200, D300, D300S, D600, D610, D700, D750, D800, D800E, D810, D810A, D7000, D7100, D7200, D500,Df, D2-series, D3 series D4 series, or D5 camera body.
*18 | Filters can not be exchanged while the lens is mounted on D60, D200, D300, D300S, D600, D610, D700, D750, D800, D800E, D810, D810A, D7000, D7100, D7200, D500,Df, D2-series, D3 series, D4 series, or D5 camera body.
*19 | If maximum aperture is specified using [Non-CPU Lens Data option] in shooting menu, aperture value will be displayed in viewfinder and control panel.
*20 | Can be used only if lens focal length and maximum aperture are specified using [Non-CPU Lens Data option] in shooting menu. Use spot or center-weighted metering if desired results are not achieved.
*21 | For improved precision, specify lens focal length and maximum aperture using [Non-CPU Lens Data option] in shooting menu.
*22 | Can be used at in manual exposure modes at shutter speeds slower than 1/125 s.
*23 | Accurate exposure will not be achieved when shift and/or tilt functions are used. Set exposure before shifting or tilting the lens, and adjust exposure after shifting and/or tilting the lens.
*24 | Exposure compensation required when used with AI-type Teleconverters (TC-14A, TC-14B, TC-14C, TC-14, TC-200, TC-300, TC-201, TC-301). See Teleconverter user manual for details.
*25 | D200, D300, D300S, D7000, D7100, D7200, D500,D750,D700, D600, D610, D750, D800, D810, D810A, Df, D1-series, D2-series, D3 series , D4 series and D5: Requires Auto Extention Ring PK-12 or PK-13. Depending on the camera position Nikon Bellows/Rail Spacer PB-6D is required.
*26 | Use preset aperture. In exposure mode [A], set aperture using focusing attachment before determining exposure and taking photograph.
*29 | Center-weighted only.
*30 | Aperture-priority auto exposure [A] mode only.
*31 | The following accessories and non-CPU lenses can not be used. • TC-16A AF teleconverter • Lenses that require the AU-Ifocusing unit (400mm f/4.5, 600mmf/5.6, 800mm f/8, 1200mm f/1 1) • Fisheye (6mm f/5.6, 7.5mm f/5.6,8mm f/8, OP 1 Omm f/5.6) • 2.1cm f/4 • Extension Ring K2 • AF lenses for the F3AF (AF 80mmf/2.8, AF 200mm f/3.5 ED, AFTeleconverter TC-1 6) • PC 35mm f/3.5 (old type) • Reflex 1000mm f/6.3 (old type) • NIKKOR-H Auto 2.8cm/3.5 (28mm/3.5) lenses with serial numbersbelow 362000 • NIKKOR-S Auto 3.5cm/2.8 (35mm/2.8) lenses with serial numbersbelow 928000 • NIKKOR-S Auto 5cm/2 (50mm/2) • NIKKOR-Q Auto 13.5cm/3.5(135mm/3.5) lenses with serial numbers below 753000 • Micro-NIKKOR 5.5cm/3.5 • Medical-NIKKOR Auto 200mm/f5.6 • Auto NIKKOR Telephoto-Zoom 85—250mm/f4_4.5 • Auto NIKKOR Telephoto-Zoom 200-600mm/f9.5-10.5
*32 | Non-AI lenses can be used. In manual focus mode, the electronic rangefinder can be used (only with lenses that have a maximum aperture of f/5.6 or faster). For improved precision for center-weighted metering or spot metering, specify lens focal length and maximum aperture using [Non-CPU lens data]. Exposure mode A or M can be selected and color matrix metering can be used if [Non-CPU lens data] has been used to specify lens focal length and maximum aperture and to set exposure meter coupling to [Non-AI lens]. Match camera aperture setting to value selected with lens aperture ring.
*33 | Observe due caution when tilting or shifting PC-E NIKKOR 24mm f/3.5D ED lenses, as they may contact the camera body and cause damage or injury.
*34 | The tilt knob for the PC-E NIKKOR 24mm f/3.5D ED may contact the camera body when the lens is revolved. This can be prevented by installing a smaller tilt knob; contact a Nikon-authorized service representative for more information.
*35 | Cameras with which there are no restrictions on functions ・D850,D500,D7500,D5600,D3400,D3500 Please update to the latest firmware when using. ・D5 (firmware C:Ver. 1.20 or later) ※1,2 ・D750 (firmware C:Ver. 1.12 or later) ※1,2 ・D610 (firmware C:Ver. 1.02 or later) ※1,2 ・D600 (firmware C:Ver. 1.03 or later) ※1,2 ・D5500(C:Ver.1.01 or later) ・D5300 (firmware C:Ver. 1.01 or later)※1 ・D3300 (firmware C:Ver. 1.01 or later)※1 ・D4(firmware A:Ver. 1.11 B:Ver.1.11 or later) ※1,2 ・D4S(firmware C:Ver. 1.33 or later) ※1,2 ・D810(firmware C:Ver. 1.13 or later) ※1,2 ・D810A(firmware C:Ver. 1.03 or later) ※1,2 ・D800(firmware A:Ver. 1.11 B:Ver.1.11 or later) ※1,2 ・D800E(firmware A:Ver. 1.11 B:Ver. 1.11 or later) ※1,2 ・Df(firmware C:Ver. 1.02 or later) ※1,2 ・D7100(firmware C:Ver. 1.04 or later) ※1,2 ・D7200(firmware C:Ver. 1.03 or later) ※1,2 1. Cameras do not offer the "Manual focus ring in AF mode" Custom Setting for enabling/disabling focus ring operation in autofocus mode. 2. As the lens does not have a VR switch, its built-in vibration reduction function cannot be disabled. （AF-P lens for DX format)
Restrictions AF-P Lens for DX format DX format digital SLR ：D5200 AF-P Lens for FX format FX format digital SLR ：D3,D3X,D3S,D700 DX format digital SLR ：D7000,D5200,D300,D300S 1. Cameras do not offer the "Manual focus ring in AF mode" Custom Setting for enabling/disabling focus ring operation in autofocus mode. 2. As the lens does not have a VR switch, its built-in vibration reduction function cannot be disabled. （AF-P lens for DX format) 3 If the standby timer is allowed to expire, the focus position will change when the timer is restarted, requiring refocusing. Focus is initialized (reset to infinity) when the standby timer is allowed to expire (camera enters sleep mode) and is then estarted (camera recovers from sleep mode) by pressing the shutter-release button halfway or operating a button. Specifying longer standby times is recommended for manual focus photography (remote photography, fixed photography using a tripod, interval timer photography, etc.) and in other situations in which the shutter may not be released immediately after focusing. 4. If the camera is turned on with the lens retracted, the camera will display a "Lens not attached" message, "F--", "△F", or other warning. （AF-P DX NIKKOR 18-55mm f/3.5-5.6G VR ,AF-P DX NIKKOR 18-55mm f/3.5-5.6G )
*36 | Please update to the latest firmware when using the D4, D3X, D3S, D3, D800, D800E, D700, D600, D300S, D300, or D7000. The firmware versions shown below are the first versions to support E-type lenses. ・D4：A:Ver.1.05 / B:Ver.1.03 ・D3X：A:Ver.1.01 / B:Ver.1.02 ・D3S：A:Ver.1.02 / B:Ver.1.02 ・D3：A:Ver.2.03 / B:Ver.2.03 ・D800/D800E：A:Ver.1.01 / B:Ver.1.02 ・D700：A:Ver.1.04 / B:Ver.1.03 ・D600：C:Ver.1.01 ・D300S：A:Ver.1.02 / B:Ver.1.02 ・D300：A:Ver.1.11 / B:Ver.1.11 ・D7000：A:Ver.1.03 / B:Ver.1.04
*37 | Autofocus not supported.
*38 | With maximum aperture of f/3.5 or faster. However, some lenses cannot be used with the TC-16A. (See TC-16A instruction manual.)
*39 | Fog, lines, and other image artifacts (“noise”) may appear in photos taken with the electronicfront-curtain shutter. This can be prevented by selecting Disable for Custom Setting d6. (D850)
Incompatible Accessories and Non-CPU Lenses The following accessories and non-CPU lenses can NOT be used with the cameras stated in the chart:Incompatible Accessories and Non-CPU Lenses The following accessories and non-CPU lenses can NOT be used with the cameras stated in the chart:
TC-16A AF teleconverter (except D200 and D2 series )
Non-AI lenses (except Nikon Df)
Lenses that require the Focusing Unit AU-1 (400 mm f/4.5, 600 mm f/5.6, 800 mm f/8, 1200 mm f/11)
Fisheye-Nikkor (6 mm f/5.6, 8 mm f/8, OP 10 mm f/5.6)
NIKKOR-O 2.1cm f/4
Extention Ring K2
Zoom-Nikkor ED 180–600 mm f/8 (Serial No. 174041–174180)
Zoom-Nikkor ED 360–1200 mm f/11 (Serial No. 174031–174127)
Zoom-Nikkor 200–600 mm f/9.5 (Serial No. 280001–300490)
AF Nikkor lenses for the F3AF (AF 80 mm f/2.8, AF 200 mm f/3.5, AF Teleconverter TC-16)
PC-Nikkor 28 mm f/4 (Serial No. 180900 or earlier)
PC-Nikkor 35 mm f/2.8 (Serial No. 851001–906200)
PC-Nikkor 35 mm f/3.5 (old type)
Reflex-Nikkor 1000 mm f/6.3 (old type)
Reflex-Nikkor 1000 mm f/11 (Serial No. 142361–143000)
Reflex-Nikkor 2000 mm f/11 (Serial No. 200111–200310)

## D850
D850
Key
○ | Compatible
－ | Not compatible
○* | Compatible but caveats apply - See notes at the base of the chart for relevant additional information
Nikon interchangeable lenses that can be used with Nikon digital SLR cameras and availability of primary functions by camera-lens combination
Focusing | Format | Group | Lens type | AF drive system | Focal length | Maximum aperture | Lens name | D850 *2, *3, *10
[8 empty] | Focus |  |  | Mode |  | Metering
[8 empty] | AF | M (with electronic range finder) | MF | P S | A M | Matrix |  | Center- weighted/ Spot *1 | Highlight-weighted
[13 empty] | 3D-RGB | Color
AF | DX | Wideangle lens | G type | Coupling | 10.5 | 2.8 | AF DX Fisheye-Nikkor 10.5mm f/2.8G ED | ○ | ○ | ○ | ○ | ○ | ○ | － | ○ | ○
|  |  |  | AF-S | 35 | 1.8 | AF-S DX NIKKOR 35mm f/1.8G | ○ | ○ | ○ | ○ | ○ | ○ | － | ○ | ○
|  | Standard lens | G type | AF-S | 40 | 2.8 | AF-S DX Micro NIKKOR 40mm f/2.8G | ○ | ○ | ○ | ○ | ○ | ○ | － | ○ | ○
|  | Telephoto lens | G type | AF-S | 85 | 3.5 | AF-S DX Micro NIKKOR 85mm f/3.5G ED VR | ○ | ○ | ○ | ○ | ○ | ○ | － | ○ | ○
|  | Wideangle zoom lens | E type *36 | AF-S | 16-80 | 2.8-4 | AF-S DX NIKKOR 16-80mm f/2.8-4E ED VR | ○ | ○ | ○ | ○ | ○ | ○ | － | ○ | ○
|  |  | G type | AF-P *35 | 10-20 | 4.5-5.6 | AF-P DX NIKKOR 10-20mm f/4.5-5.6G VR | ○ | ○ | ○ | ○ | ○ | ○ | － | ○ | ○
[5 empty] | 18-55 | 3.5-5.6 | AF-P DX NIKKOR 18-55mm f/3.5-5.6G | ○ | ○ | ○ | ○ | ○ | ○ | － | ○ | ○
[5 empty] | 18-55 | 3.5-5.6 | AF-P DX NIKKOR 18-55mm f/3.5-5.6G VR | ○ | ○ | ○ | ○ | ○ | ○ | － | ○ | ○
|  |  |  | AF-S | 10-24 | 3.5-4.5 | AF-S DX NIKKOR 10-24mm f/3.5-4.5G ED | ○ | ○ | ○ | ○ | ○ | ○ | － | ○ | ○
[5 empty] | 12-24 | 4 | AF-S DX Zoom-Nikkor 12-24mm f/4G IF-ED | ○ | ○ | ○ | ○ | ○ | ○ | － | ○ | ○
[5 empty] | 16-85 | 3.5-5.6 | AF-S DX NIKKOR 16-85mm f/3.5-5.6G ED VR | ○ | ○ | ○ | ○ | ○ | ○ | － | ○ | ○
[5 empty] | 17-55 | 2.8 | AF-S DX Zoom-Nikkor 17-55mm f/2.8G IF-ED | ○ | ○ | ○ | ○ | ○ | ○ | － | ○ | ○
[5 empty] | 18-55 | 3.5-5.6 | AF-S DX Zoom-Nikkor 18-55mm f/3.5-5.6G ED | ○ | ○ | ○ | ○ | ○ | ○ | － | ○ | ○
[5 empty] | 18-55 | 3.5-5.6 | AF-S DX Zoom-Nikkor 18-55mm f/3.5-5.6G II ED | ○ | ○ | ○ | ○ | ○ | ○ | － | ○ | ○
[5 empty] | 18-55 | 3.5-5.6 | AF-S DX NIKKOR 18-55mm f/3.5-5.6G VR | ○ | ○ | ○ | ○ | ○ | ○ | － | ○ | ○
[5 empty] | 18-55 | 3.5-5.6 | AF-S DX NIKKOR 18-55mm f/3.5-5.6G VR II | ○ | ○ | ○ | ○ | ○ | ○ | － | ○ | ○
[5 empty] | 18-70 | 3.5-4.5 | AF-S DX Zoom-Nikkor 18-70mm f/3.5-4.5G IF-ED | ○ | ○ | ○ | ○ | ○ | ○ | － | ○ | ○
[5 empty] | 18-105 | 3.5-5.6 | AF-S DX Zoom-Nikkor 18-105mm f/3.5-5.6G ED VR | ○ | ○ | ○ | ○ | ○ | ○ | － | ○ | ○
[5 empty] | 18-135 | 3.5-5.6 | AF-S DX Zoom-Nikkor 18-135mm f/3.5-5.6G IF-ED | ○ | ○ | ○ | ○ | ○ | ○ | － | ○ | ○
[5 empty] | 18-140 | 3.5-5.6 | AF-S DX NIKKOR 18-140mm f/3.5-5.6G ED VR | ○ | ○ | ○ | ○ | ○ | ○ | － | ○ | ○
[5 empty] | 18-200 | 3.5-5.6 | AF-S DX VR Zoom-Nikkor 18-200mm f/3.5-5.6G IF-ED | ○ | ○ | ○ | ○ | ○ | ○ | － | ○ | ○
[5 empty] | 18-200 | 3.5-5.6 | AF-S DX NIKKOR 18-200mm f/3.5-5.6G ED VR II | ○ | ○ | ○ | ○ | ○ | ○ | － | ○ | ○
[5 empty] | 18-300 | 3.5-5.6 | AF-S DX NIKKOR 18-300mm f/3.5-5.6G ED VR | ○ | ○ | ○ | ○ | ○ | ○ | － | ○ | ○
[5 empty] | 18-300 | 3.5-6.3 | AF-S DX NIKKOR 18-300mm f/3.5-6.3G ED VR | ○ | ○ | ○ | ○ | ○ | ○ | － | ○ | ○
|  | Telephoto zoom lens | G type | AF-P *35 | 70-300 | 4.5-6.3 | AF-P DX NIKKOR 70-300mm f/4.5-6.3G ED | ○ | ○ | ○ | ○ | ○ | ○ | － | ○ | ○
[5 empty] | 70-300 | 4.5-6.3 | AF-P DX NIKKOR 70-300mm f/4.5-6.3G ED VR | ○ | ○ | ○ | ○ | ○ | ○ | － | ○ | ○
|  |  |  | AF-S | 55-200 | 4-5.6 | AF-S DX NIKKOR 55-200mm f/4-5.6G ED VR II | ○ | ○ | ○ | ○ | ○ | ○ | － | ○ | ○
[5 empty] | 55-200 | 4-5.6 | AF-S DX VR Zoom-Nikkor 55-200mm f/4-5.6G IF-ED | ○ | ○ | ○ | ○ | ○ | ○ | － | ○ | ○
[5 empty] | 55-200 | 4-5.6 | AF-S DX Zoom-Nikkor 55-200mm f/4-5.6G ED | ○ | ○ | ○ | ○ | ○ | ○ | － | ○ | ○
[5 empty] | 55-300 | 4.5-5.6 | AF-S DX NIKKOR 55-300mm f/4.5-5.6G ED VR | ○ | ○ | ○ | ○ | ○ | ○ | － | ○ | ○
| FX | Wideangle lens | E type *36 | AF-S | 28 | 1.4 | AF-S NIKKOR 28mm f/1.4E ED | ○ | ○ | ○ | ○ | ○ | ○ | － | ○ | ○
|  |  | G type |  | 20 | 1.8 | AF-S NIKKOR 20mm f/1.8G ED | ○ | ○ | ○ | ○ | ○ | ○ | － | ○ | ○
[5 empty] | 24 | 1.4 | AF-S NIKKOR 24mm f/1.4G ED | ○ | ○ | ○ | ○ | ○ | ○ | － | ○ | ○
[5 empty] | 24 | 1.8 | AF-S NIKKOR 24mm f/1.8G ED | ○ | ○ | ○ | ○ | ○ | ○ | － | ○ | ○
[5 empty] | 28 | 1.8 | AF-S NIKKOR 28mm f/1.8G | ○ | ○ | ○ | ○ | ○ | ○ | － | ○ | ○
[5 empty] | 35 | 1.4 | AF-S NIKKOR 35mm f/1.4G | ○ | ○ | ○ | ○ | ○ | ○ | － | ○ | ○
[5 empty] | 35 | 1.8 | AF-S NIKKOR 35mm f/1.8G ED | ○ | ○ | ○ | ○ | ○ | ○ | － | ○ | ○
|  |  | D type | Coupling | 14 | 2.8 | AF Nikkor 14mm f/2.8D ED | ○ | ○ | ○ | ○ | ○ | ○ | － | ○ | ○
[5 empty] | 16 | 2.8 | AF Fisheye-Nikkor 16mm f/2.8D | ○ | ○ | ○ | ○ | ○ | ○ | － | ○ | ○
[5 empty] | 18 | 2.8 | AF Nikkor 18mm f/2.8D | ○ | ○ | ○ | ○ | ○ | ○ | － | ○ | ○
[5 empty] | 20 | 2.8 | AF Nikkor 20mm f/2.8D | ○ | ○ | ○ | ○ | ○ | ○ | － | ○ | ○
[5 empty] | 24 | 2.8 | AF Nikkor 24mm f/2.8D | ○ | ○ | ○ | ○ | ○ | ○ | － | ○ | ○
[5 empty] | 28 | 1.4 | AF Nikkor 28mm f/1.4D | ○ | ○ | ○ | ○ | ○ | ○ | － | ○ | ○
[5 empty] | 28 | 2.8 | AF Nikkor 28mm f/2.8D | ○ | ○ | ○ | ○ | ○ | ○ | － | ○ | ○
[5 empty] | 35 | 2 | AF Nikkor 35mm f/2D | ○ | ○ | ○ | ○ | ○ | ○ | － | ○ | ○
|  |  | AI-S AI | Coupling | 20 | 2.8 | AF Nikkor 20mm f/2.8 | ○ | ○ | ○ | ○ | ○ | － | ○ | ○ | －
[5 empty] | 24 | 2.8 | AF Nikkor 24mm f/2.8 | ○ | ○ | ○ | ○ | ○ | － | ○ | ○ | －
[5 empty] | 28 | 2.8 | AF Nikkor 28mm f/2.8 | ○ | ○ | ○ | ○ | ○ | － | ○ | ○ | －
[5 empty] | 35 | 2 | AF Nikkor 35mm f/2 | ○ | ○ | ○ | ○ | ○ | － | ○ | ○ | －
|  | Standard lens | G type | AF-S | 50 | 1.4 | AF-S NIKKOR 50mm f/1.4G | ○ | ○ | ○ | ○ | ○ | ○ | － | ○ | ○
[5 empty] | 50 | 1.8 | AF-S NIKKOR 50mm f/1.8G | ○ | ○ | ○ | ○ | ○ | ○ | － | ○ | ○
[5 empty] | 58 | 1.4 | AF-S NIKKOR 58mm f/1.4G | ○ | ○ | ○ | ○ | ○ | ○ | － | ○ | ○
[5 empty] | 60 | 2.8 | AF-S Micro NIKKOR 60mm f/2.8G ED | ○ | ○ | ○ | ○ | ○ | ○ | － | ○ | ○
|  |  | D type | Coupling | 50 | 1.4 | AF Nikkor 50mm f/1.4D | ○ | ○ | ○ | ○ | ○ | ○ | － | ○ | ○
[5 empty] | 50 | 1.8 | AF Nikkor 50mm f/1.8D | ○ | ○ | ○ | ○ | ○ | ○ | － | ○ | ○
[5 empty] | 60 | 2.8 | AF Micro-Nikkor 60mm f/2.8D | ○ | ○ | ○ | ○ | ○ | ○ | － | ○ | ○
|  |  | AI-S AI | Coupling | 50 | 1.4 | AF Nikkor 50mm f/1.4 | ○ | ○ | ○ | ○ | ○ | － | ○ | ○ | －
[5 empty] | 50 | 1.8 | AF Nikkor 50mm f/1.8 | ○ | ○ | ○ | ○ | ○ | － | ○ | ○ | －
[5 empty] | 55 | 2.8 | AF Micro-Nikkor 55mm f/2.8 | ○ | ○ | ○ | ○ | ○ | － | ○ | ○ | －
[5 empty] | 60 | 2.8 | AF Micro-Nikkor 60mm f/2.8 | ○ | ○ | ○ | ○ | ○ | － | ○ | ○ | －
|  | Telephoto lens | E type *36 | AF-S | 105 | 1.4 | AF-S NIKKOR 105mm f/1.4E ED | ○ | ○ | ○ | ○ | ○ | ○ | － | ○ | ○
|  |  | G type |  | 85 | 1.4 | AF-S NIKKOR 85mm f/1.4G | ○ | ○ | ○ | ○ | ○ | ○ | － | ○ | ○
[5 empty] | 85 | 1.8 | AF-S NIKKOR 85mm f/1.8G | ○ | ○ | ○ | ○ | ○ | ○ | － | ○ | ○
[5 empty] | 105 | 2.8 | AF-S VR Micro-Nikkor 105mm f/2.8G IF-ED | ○ | ○ | ○ | ○ | ○ | ○ | － | ○ | ○
[5 empty] | 200 | 2 | AF-S VR Nikkor 200mm f/2G IF-ED | ○ | ○ | ○ | ○ | ○ | ○ | － | ○ | ○
[5 empty] | 200 | 2 | AF-S NIKKOR 200mm f/2G ED VR II | ○ | ○ | ○ | ○ | ○ | ○ | － | ○ | ○
|  |  | D type | Coupling | 85 | 1.4 | AF Nikkor 85mm f/1.4D IF | ○ | ○ | ○ | ○ | ○ | ○ | － | ○ | ○
[5 empty] | 85 | 1.8 | AF Nikkor 85mm f/1.8D | ○ | ○ | ○ | ○ | ○ | ○ | － | ○ | ○
[5 empty] | 105 | 2 | AF DC-Nikkor 105mm f/2D | ○ | ○ | ○ | ○ | ○ | ○ | － | ○ | ○
[5 empty] | 105 | 2.8 | AF Micro-Nikkor 105mm f/2.8D | ○ | ○ | ○ | ○ | ○ | ○ | － | ○ | ○
[5 empty] | 135 | 2 | AF DC-Nikkor 135mm f/2D | ○ | ○ | ○ | ○ | ○ | ○ | － | ○ | ○
[5 empty] | 180 | 2.8 | AF Nikkor 180mm f/2.8D IF-ED | ○ | ○ | ○ | ○ | ○ | ○ | － | ○ | ○
[5 empty] | 200 | 4 | AF Micro-Nikkor 200mm f/4D IF-ED | ○ | ○ | ○ | ○ | ○ | ○ | － | ○ | ○
|  |  | AI-S AI |  | 85 | 1.8 | AF Nikkor 85mm f/1.8 | ○ | ○ | ○ | ○ | ○ | － | ○ | ○ | －
[5 empty] | 105 | 2.8 | AF Micro-Nikkor 105mm f/2.8 | ○ | ○ | ○ | ○ | ○ | － | ○ | ○ | －
[5 empty] | 135 | 2 | AF DC-Nikkor 135mm f/2 | ○ | ○ | ○ | ○ | ○ | － | ○ | ○ | －
[5 empty] | 180 | 2.8 | AF Nikkor 180mm f/2.8 IF-ED | ○ | ○ | ○ | ○ | ○ | － | ○ | ○ | －
|  | Super telephoto lens | G type | AF-S | 300 | 2.8 | AF-S VR Nikkor 300mm f/2.8G IF-ED | ○ | ○ | ○ | ○ | ○ | ○ | － | ○ | ○
[5 empty] | 300 | 2.8 | AF-S NIKKOR 300mm f/2.8G ED VR II | ○ | ○ | ○ | ○ | ○ | ○ | － | ○ | ○
[5 empty] | 400 | 2.8 | AF-S NIKKOR 400mm f/2.8G ED VR | ○ | ○ | ○ | ○ | ○ | ○ | － | ○ | ○
[5 empty] | 500 | 4 | AF-S NIKKOR 500mm f/4G ED VR | ○ | ○ | ○ | ○ | ○ | ○ | － | ○ | ○
[5 empty] | 600 | 4 | AF-S NIKKOR 600mm f/4G ED VR | ○ | ○ | ○ | ○ | ○ | ○ | － | ○ | ○
|  |  | E type *36 |  | 300 | 4 | AF-S NIKKOR 300mm f/4E PF ED VR | ○ | ○ | ○ | ○ | ○ | ○ | － | ○ | ○
[5 empty] | 400 | 2.8 | AF-S NIKKOR 400mm f/2.8E FL ED VR | ○ | ○ | ○ | ○ | ○ | ○ | － | ○ | ○
[5 empty] | 500 | 4 | AF-S NIKKOR 500mm f/4E FL ED VR | ○ | ○ | ○ | ○ | ○ | ○ | － | ○ | ○
[5 empty] | 500 | 5.6 | AF-S NIKKOR 500mm f/5.6E PF ED VR | ○ | ○ | ○ | ○ | ○ | ○ | － | ○ | ○
[5 empty] | 600 | 4 | AF-S NIKKOR 600mm f/4E FL ED VR | ○ | ○ | ○ | ○ | ○ | ○ | － | ○ | ○
[5 empty] | 800 | 5.6 | AF-S NIKKOR 800mm f/5.6E FL ED VR | ○ | ○ | ○ | ○ | ○ | ○ | － | ○ | ○
|  |  | D type | AF-S | 300 | 2.8 | AF-S Nikkor 300mm f/2.8D ED-lF | ○ | ○ | ○ | ○ | ○ | ○ | － | ○ | ○
[5 empty] | 300 | 2.8 | AF-S Nikkor 300mm f/2.8D II ED-lF | ○ | ○ | ○ | ○ | ○ | ○ | － | ○ | ○
[5 empty] | 300 | 4 | AF-S Nikkor 300mm f/4D ED-lF | ○ | ○ | ○ | ○ | ○ | ○ | － | ○ | ○
[5 empty] | 400 | 2.8 | AF-S Nikkor 400mm f/2.8D ED-lF | ○ | ○ | ○ | ○ | ○ | ○ | － | ○ | ○
[5 empty] | 400 | 2.8 | AF-S Nikkor 400mm f/2.8D II ED-lF | ○ | ○ | ○ | ○ | ○ | ○ | － | ○ | ○
[5 empty] | 500 | 4 | AF-S Nikkor 500mm f/4D IF-ED | ○ | ○ | ○ | ○ | ○ | ○ | － | ○ | ○
[5 empty] | 500 | 4 | AF-S Nikkor 500mm f/4D II IF-ED | ○ | ○ | ○ | ○ | ○ | ○ | － | ○ | ○
[5 empty] | 600 | 4 | AF-S Nikkor 600mm f/4D IF-ED | ○ | ○ | ○ | ○ | ○ | ○ | － | ○ | ○
[5 empty] | 600 | 4 | AF-S Nikkor 600mm f/4D II IF-ED | ○ | ○ | ○ | ○ | ○ | ○ | － | ○ | ○
|  |  |  | AF-I | 300 | 2.8 | AF-I Nikkor 300mm f/2.8D IF-ED | ○ | ○ | ○ | ○ | ○ | ○ | － | ○ | ○
[5 empty] | 400 | 2.8 | AF-I Nikkor 400mm f/2.8D IF-ED | ○ | ○ | ○ | ○ | ○ | ○ | － | ○ | ○
[5 empty] | 500 | 4 | AF-I Nikkor 500mm f/4D IF-ED | ○ | ○ | ○ | ○ | ○ | ○ | － | ○ | ○
[5 empty] | 600 | 4 | AF-I Nikkor 600mm f/4D IF-ED | ○ | ○ | ○ | ○ | ○ | ○ | － | ○ | ○
|  |  | AI-S AI | Coupling | 300 | 2.8 | AF Nikkor 300mm f/2.8 IF-ED | ○ | ○ | ○ | ○ | ○ | － | ○ | ○ | －
[5 empty] | 300 | 4 | AF Nikkor 300mm f/4 IF-ED | ○ | ○ | ○ | ○ | ○ | － | ○ | ○ | －
|  | Wideangle zoom lens | E type *36 | AF-S | 8-15 | 3.5-4.5 | AF-S Fisheye NIKKOR 8-15mm f/3.5-4.5E ED | ○ | ○ | ○ | ○ | ○ | ○ | － | ○ | ○
|  |  | G type |  | 14-24 | 2.8 | AF-S NIKKOR 14-24mm f/2.8G ED | ○ | ○ | ○ | ○ | ○ | ○ | － | ○ | ○
[5 empty] | 16-35 | 4 | AF-S NIKKOR 16-35mm f/4G ED VR | ○ | ○ | ○ | ○ | ○ | ○ | － | ○ | ○
[5 empty] | 18-35 | 3.5-4.5 | AF-S NIKKOR 18-35mm f/3.5-4.5G ED | ○ | ○ | ○ | ○ | ○ | ○ | － | ○ | ○
|  |  | D type | AF-S | 17-35 | 2.8 | AF-S Zoom-Nikkor 17-35mm f/2.8D IF-ED | ○ | ○ | ○ | ○ | ○ | ○ | － | ○ | ○
|  |  |  | Coupling | 18-35 | 3.5-4.5 | AF Zoom-Nikkor 18-35mm f/3.5-4.5D IF-ED | ○ | ○ | ○ | ○ | ○ | ○ | － | ○ | ○
[5 empty] | 20-35 | 2.8 | AF Zoom-Nikkor 20-35mm f/2.8D IF | ○ | ○ | ○ | ○ | ○ | ○ | － | ○ | ○
[5 empty] | 24-50 | 3.3-4.5 | AF Zoom-Nikkor 24-50mm F3.3-4.5D | ○ | ○ | ○ | ○ | ○ | ○ | － | ○ | ○
|  |  | AI-S | Coupling | 24-50 | 3.3-4.5 | AF Zoom-Nikkor 24-50mm F3.3-4.5 | ○ | ○ | ○ | ○ | ○ | － | ○ | ○ | －
|  | Standard zoom lens | E type *36 | AF-S | 24-70 | 2.8 | AF-S NIKKOR 24-70mm f/2.8E ED VR | ○ | ○ | ○ | ○ | ○ | ○ | － | ○ | ○
|  |  | G type | AF-S | 24-70 | 2.8 | AF-S NIKKOR 24-70mm f/2.8G ED | ○ | ○ | ○ | ○ | ○ | ○ | － | ○ | ○
[5 empty] | 24-85 | 3.5-4.5 | AF-S Zoom-Nikkor 24-85mm f/3.5-4.5G IF-ED | ○ | ○ | ○ | ○ | ○ | ○ | － | ○ | ○
[5 empty] | 24-85 | 3.5-4.5 | AF-S NIKKOR 24-85mm f/3.5-4.5G ED VR | ○ | ○ | ○ | ○ | ○ | ○ | － | ○ | ○
[5 empty] | 24-120 | 3.5-5.6 | AF-S VR Zoom-Nikkor 24-120mm f/3.5-5.6G IF-ED | ○ | ○ | ○ | ○ | ○ | ○ | － | ○ | ○
[5 empty] | 24-120 | 4 | AF-S NIKKOR 24-120mm f/4G ED VR | ○ | ○ | ○ | ○ | ○ | ○ | － | ○ | ○
[5 empty] | 28-300 | 3.5-5.6 | AF-S NIKKOR 28-300mm f/3.5-5.6G ED VR | ○ | ○ | ○ | ○ | ○ | ○ | － | ○ | ○
|  |  |  | Coupling | 28-80 | 3.3-5.6 | AF Zoom-Nikkor 28-80mm F3.3-5.6G | ○ | ○ | ○ | ○ | ○ | ○ | － | ○ | ○
[5 empty] | 28-200 | 3.5-5.6 | AF Zoom-Nikkor 28-200mm f/3.5-5.6G IF-ED | ○ | ○ | ○ | ○ | ○ | ○ | － | ○ | ○
[5 empty] | 28-100 | 3.5-5.6 | AF Zoom-Nikkor 28-100mm f/3.5-5.6G | ○ | ○ | ○ | ○ | ○ | ○ | － | ○ | ○
|  |  | D type | AF-S | 28-70 | 2.8 | AF-S Zoom-Nikkor 28-70mm f/2.8D IF-ED | ○ | ○ | ○ | ○ | ○ | ○ | － | ○ | ○
|  |  |  | Coupling | 24-85 | 2.8-4 | AF Zoom-Nikkor 24-85mm f/2.8-4D IF | ○ | ○ | ○ | ○ | ○ | ○ | － | ○ | ○
[5 empty] | 24-120 | 3.5-5.6 | AF Zoom-Nikkor 24-120mm f/3.5-5.6D IF | ○ | ○ | ○ | ○ | ○ | ○ | － | ○ | ○
[5 empty] | 28-105 | 3.5-4.5 | AF Zoom-Nikkor 28-105mm f/3.5-4.5D IF | ○ | ○ | ○ | ○ | ○ | ○ | － | ○ | ○
[5 empty] | 28-70 | 3.5-4.5 | AF Zoom-Nikkor 28-70mm f/3.5-4.5D | ○ | ○ | ○ | ○ | ○ | ○ | － | ○ | ○
[5 empty] | 28-80 | 3.5-5.6 | AF Zoom-Nikkor 28-80mm f/3.5-5.6D | ○ | ○ | ○ | ○ | ○ | ○ | － | ○ | ○
[5 empty] | 28-200 | 3.5-5.6 | AF Zoom-Nikkor 28-200mm f/3.5-5.6D IF | ○ | ○ | ○ | ○ | ○ | ○ | － | ○ | ○
[5 empty] | 35-70 | 2.8 | AF Zoom-Nikkor 35-70mm f/2.8D | ○ | ○ | ○ | ○ | ○ | ○ | － | ○ | ○
[5 empty] | 35-80 | 4-5.6 | AF Zoom-Nikkor 35-80mm f/4-5.6D | ○ | ○ | ○ | ○ | ○ | ○ | － | ○ | ○
[5 empty] | 35-105 | 3.5-4.5 | AF Zoom-Nikkor 35-105mm f/3.5-4.5D IF | ○ | ○ | ○ | ○ | ○ | ○ | － | ○ | ○
|  |  | AI-S | Coupling | 28-70 | 3.5-4.5 | AF Zoom-Nikkor 28-70mm f/3.5-4.5 | ○ | ○ | ○ | ○ | ○ | － | ○ | ○ | －
[5 empty] | 28-85 | 3.5-4.5 | AF Zoom-Nikkor 28-85mm f/3.5-4.5 | ○*8 | ○*8 | ○ | ○ | ○ | － | ○ | ○ | －
[5 empty] | 35-70 | 2.8 | AF Zoom-Nikkor 35-70mm f/2.8 | ○*8 | ○*8 | ○ | ○ | ○ | － | ○ | ○ | －
[5 empty] | 35-70 | 3.3-4.5 | AF Zoom-Nikkor 35-70mm F3.3-4.5 | ○ | ○ | ○ | ○ | ○ | － | ○ | ○ | －
[5 empty] | 35-105 | 3.5-4.5 | AF Zoom-Nikkor 35-105mm f/3.5-4.5 | ○ | ○ | ○ | ○ | ○ | － | ○ | ○ | －
[5 empty] | 35-135 | 3.5-4.5 | AF Zoom-Nikkor 35-135mm f/3.5-4.5 | ○ | ○ | ○ | ○ | ○ | － | ○ | ○ | －
|  | Telephoto zoom lens | E type *36 | AF-P *35 | 70-300 | 4.5-5.6 | AF-P NIKKOR 70-300mm f/4.5-5.6E ED VR | ○ | ○ | ○ | ○ | ○ | ○ | － | ○ | ○
|  |  |  | AF-S | 70-200 | 2.8 | AF-S NIKKOR 70-200mm f/2.8E FL ED VR | ○ | ○ | ○ | ○ | ○ | ○ | － | ○ | ○
[5 empty] | 180-400 | 4 | AF-S NIKKOR 180-400mm f/4E TC1.4 FL ED VR | ○ | ○ | ○ | ○ | ○ | ○ | － | ○ | ○
[5 empty] | 200-500 | 5.6 | AF-S NIKKOR 200-500mm f/5.6E ED VR | ○ | ○ | ○ | ○ | ○ | ○ | － | ○ | ○
|  |  | G type | AF-S | 70-200 | 2.8 | AF-S VR Zoom-Nikkor 70-200mm f/2.8G IF-ED | ○ | ○ | ○ | ○ | ○ | ○ | － | ○ | ○
[5 empty] | 70-200 | 2.8 | AF-S NIKKOR 70-200mm f/2.8G ED VR II | ○ | ○ | ○ | ○ | ○ | ○ | － | ○ | ○
[5 empty] | 70-200 | 4 | AF-S NIKKOR 70-200mm f/4G ED VR | ○ | ○ | ○ | ○ | ○ | ○ | － | ○ | ○
[5 empty] | 70-300 | 4-5.6 | AF-S VR Zoom-Nikkor 70-300mm f/4.5-5.6G IF-ED | ○ | ○ | ○ | ○ | ○ | ○ | － | ○ | ○
[5 empty] | 80-400 | 4.5-5.6 | AF-S NIKKOR 80-400mm f/4.5-5.6G ED VR | ○ | ○ | ○ | ○ | ○ | ○ | － | ○ | ○
[5 empty] | 200-400 | 4 | AF-S VR Zoom-Nikkor 200-400mm f/4G IF-ED | ○ | ○ | ○ | ○ | ○ | ○ | － | ○ | ○
[5 empty] | 200-400 | 4 | AF-S NIKKOR 200-400mm f/4G ED VR II | ○ | ○ | ○ | ○ | ○ | ○ | － | ○ | ○
|  |  |  | Coupling | 70-300 | 4-5.6 | AF Zoom-Nikkor 70-300mm f/4-5.6G | ○ | ○ | ○ | ○ | ○ | ○ | － | ○ | ○
|  |  | D type | AF-S | 80-200 | 2.8 | AF-S Zoom-Nikkor 80-200mm f/2.8D IF-ED | ○ | ○ | ○ | ○ | ○ | ○ | － | ○ | ○
|  |  |  | Coupling | 70-180 | 4.5-5.6 | AF Zoom-Micro Nikkor 70-180mm f/4.5-f/5.6D ED | ○ | ○ | ○ | ○ | ○ | ○ | － | ○ | ○
[5 empty] | 70-210 | 4-5.6 | AF Zoom-Nikkor 70-210mm f/4-5.6D | ○ | ○ | ○ | ○ | ○ | ○ | － | ○ | ○
[5 empty] | 70-300 | 4-5.6 | AF Zoom-Nikkor 70-300mm f/4-5.6D ED | ○ | ○ | ○ | ○ | ○ | ○ | － | ○ | ○
[5 empty] | 70-300 | 4-5.6 | AF Zoom-Nikkor 70-300mm f/4-5.6D | ○ | ○ | ○ | ○ | ○ | ○ | － | ○ | ○
[5 empty] | 75-240 | 4.5-5.6 | AF Zoom-Nikkor 75-240mm f/4.5-5.6D | ○ | ○ | ○ | ○ | ○ | ○ | － | ○ | ○
[5 empty] | 80-200 | 2.8 | AF Zoom-Nikkor 80-200mm f/2.8D ED | ○ | ○ | ○ | ○ | ○ | ○ | － | ○ | ○
[5 empty] | 80-200 | 2.8 | AF Zoom-Nikkor 80-200mm f/2.8D ED (New) | ○ | ○ | ○ | ○ | ○ | ○ | － | ○ | ○
[5 empty] | 80-200 | 4.5-5.6 | AF Zoom-Nikkor 80-200mm f/4.5-5.6D | ○ | ○ | ○ | ○ | ○ | ○ | － | ○ | ○
[5 empty] | 80-400 | 4.5-5.6 | AF VR Zoom-Nikkor 80-400mm f/4.5-5.6D IF-ED | ○ | ○ | ○ | ○ | ○ | ○ | － | ○ | ○
|  |  | AI-S | Coupling | 70-210 | 4 | AF Zoom-Nikkor 70-210mm f/4 | ○ | ○ | ○ | ○ | ○ | － | ○ | ○ | －
[5 empty] | 70-210 | 4-5.6 | AF Zoom-Nikkor 70-210mm f/4-5.6 | ○ | ○ | ○ | ○ | ○ | － | ○ | ○ | －
[5 empty] | 75-300 | 4.5-5.6 | AF Zoom-Nikkor 75-300mm f/4.5-5.6 | ○ | ○ | ○ | ○ | ○ | － | ○ | ○ | －
[5 empty] | 80-200 | 2.8 | AF Zoom-Nikkor 80-200mm f/2.8 ED | ○*8 | ○*8 | ○ | ○ | ○ | － | ○ | ○ | －
|  | Teleconverter |  | AF-S |  |  | AF-S Teleconverter TC-14E II *6 | ○*7-3 | ○*7-1 | ○ | ○ | ○ | ○ | － | ○ | ○
[7 empty] | AF-S Teleconverter TC-14E III *6-1 | ○*7-3 | ○*7-1 | ○ | ○ | ○ | ○ | － | ○ | ○
[7 empty] | AF-S Teleconverter TC-17E II *6 | ○*7-3 | ○*7-1 | ○ | ○ | ○ | ○ | － | ○ | ○
[7 empty] | AF-S Teleconverter TC-20E II *6 | ○*7-3 | ○*7-1 | ○ | ○ | ○ | ○ | － | ○ | ○
[7 empty] | AF-S Teleconverter TC-20E III *6 | ○*7-3 | ○*7-1 | ○ | ○ | ○ | ○ | － | ○ | ○
[7 empty] | AF-S Teleconverter TC800-1.25E ED *7-2, *36 | ○*7-3 | ○*7-1 | ○ | ○ | ○ | ○ | － | ○ | ○
|  |  |  | AF-I *6 |  |  | AF-I Teleconverter TC-14E *6 | ○*7-3 | ○*7-1 | ○ | ○ | ○ | ○ | － | ○ | ○
[7 empty] | AF-I Teleconverter TC-20E *6 | ○*7-3 | ○*7-1 | ○ | ○ | ○ | ○ | － | ○ | ○
|  |  |  | Coupling |  |  | AF Teleconverter TC-16A *38 | － | － | － | － | － | － | － | － | －
Focusing | Format | Group | Lens type | AF drive system | Focal length | Maximum aperture | Lens name | D850 *2, *3, *10
[8 empty] | Focus |  |  | Mode |  | Metering
[8 empty] | AF | M (with electronic range finder) | MF | P S | A M | Matrix |  | Center- weighted/ Spot *1 | Highlight-weighted
[13 empty] | 3D-RGB | Color
MF | FX | Wideangle lens | AI |  | 6 | 2.8 | Fisheye-Nikkor 6mm f/2.8 | － | ○ | ○ | － | ○*19 | － | ○*20 | ○*21 | －
[5 empty] | 8 | 2.8 | Fisheye-Nikkor 8mm f/2.8 | － | ○ | ○ | － | ○*19 | － | ○*20 | ○*21 | －
[5 empty] | 13 | 5.6 | Nikkor 13mm f/5.6 | － | ○ | ○ | － | ○*19 | － | ○*20 | ○*21 | －
[5 empty] | 15 | 3.5 | Nikkor 15mm f/3.5 | － | ○ | ○ | － | ○*19 | － | ○*20 | ○*21 | －
[5 empty] | 15 | 5.6 | Nikkor 15mm f/5.6 | － | ○ | ○ | － | ○*19 | － | ○*20 | ○*21 | －
[5 empty] | 16 | 2.8 | Fisheye-Nikkor 16mm f/2.8 | － | ○ | ○ | － | ○*19 | － | ○*20 | ○*21 | －
[5 empty] | 16 | 3.5 | Fisheye-Nikkor 16mm f/3.5 | － | ○ | ○ | － | ○*19 | － | ○*20 | ○*21 | －
[5 empty] | 18 | 4 | Nikkor 18mm f/4 | － | ○ | ○ | － | ○*19 | － | ○*20 | ○*21 | －
[5 empty] | 20 | 3.5 | Nikkor 20mm f/3.5 | － | ○ | ○ | － | ○*19 | － | ○*20 | ○*21 | －
[5 empty] | 20 | 4 | Nikkor 20mm f/4 | － | ○ | ○ | － | ○*19 | － | ○*20 | ○*21 | －
[5 empty] | 24 | 2 | Nikkor 24mm f/2 | － | ○ | ○ | － | ○*19 | － | ○*20 | ○*21 | －
[5 empty] | 24 | 2.8 | Nikkor 24mm f/2.8 | － | ○ | ○ | － | ○*19 | － | ○*20 | ○*21 | －
[5 empty] | 28 | 2 | Nikkor 28mm f/2 | － | ○ | ○ | － | ○*19 | － | ○*20 | ○*21 | －
[5 empty] | 28 | 2.8 | Nikkor 28mm f/2.8 | － | ○ | ○ | － | ○*19 | － | ○*20 | ○*21 | －
[5 empty] | 28 | 3.5 | Nikkor 28mm f/3.5 | － | ○ | ○ | － | ○*19 | － | ○*20 | ○*21 | －
[5 empty] | 35 | 1.4 | Nikkor 35mm f/1.4 | － | ○ | ○ | － | ○*19 | － | ○*20 | ○*21 | －
[5 empty] | 35 | 2 | Nikkor 35mm f/2 | － | ○ | ○ | － | ○*19 | － | ○*20 | ○*21 | －
[5 empty] | 35 | 2.8 | Nikkor 35mm f/2.8 | － | ○ | ○ | － | ○*19 | － | ○*20 | ○*21 | －
|  |  | AI-S |  | 6 | 2.8 | Fisheye-Nikkor 6mm f/2.8 | － | ○ | ○ | － | ○*19 | － | ○*20 | ○*21 | －
[5 empty] | 8 | 2.8 | Fisheye-Nikkor 8mm f/2.8 | － | ○ | ○ | － | ○*19 | － | ○*20 | ○*21 | －
[5 empty] | 13 | 5.6 | Nikkor 13mm f/5.6 | － | ○ | ○ | － | ○*19 | － | ○*20 | ○*21 | －
[5 empty] | 15 | 3.5 | Nikkor 15mm f/3.5 | － | ○ | ○ | － | ○*19 | － | ○*20 | ○*21 | －
[5 empty] | 16 | 2.8 | Fisheye-Nikkor 16mm f/2.8 | － | ○ | ○ | － | ○*19 | － | ○*20 | ○*21 | －
[5 empty] | 18 | 3.5 | Nikkor 18mm f/3.5 | － | ○ | ○ | － | ○*19 | － | ○*20 | ○*21 | －
[5 empty] | 20 | 2.8 | Nikkor 20mm f/2.8 | － | ○ | ○ | － | ○*19 | － | ○*20 | ○*21 | －
[5 empty] | 20 | 3.5 | Nikkor 20mm f/3.5 | － | ○ | ○ | － | ○*19 | － | ○*20 | ○*21 | －
[5 empty] | 24 | 2 | Nikkor 24mm f/2 | － | ○ | ○ | － | ○*19 | － | ○*20 | ○*21 | －
[5 empty] | 24 | 2.8 | Nikkor 24mm f/2.8 | － | ○ | ○ | － | ○*19 | － | ○*20 | ○*21 | －
[5 empty] | 28 | 2 | Nikkor 28mm f/2 | － | ○ | ○ | － | ○*19 | － | ○*20 | ○*21 | －
[5 empty] | 28 | 2.8 | Nikkor 28mm f/2.8 | － | ○ | ○ | － | ○*19 | － | ○*20 | ○*21 | －
[5 empty] | 28 | 3.5 | Nikkor 28mm f/3.5 | － | ○ | ○ | － | ○*19 | － | ○*20 | ○*21 | －
[5 empty] | 35 | 1.4 | Nikkor 35mm f/1.4 | － | ○ | ○ | － | ○*19 | － | ○*20 | ○*21 | －
[5 empty] | 35 | 2 | Nikkor 35mm f/2 | － | ○ | ○ | － | ○*19 | － | ○*20 | ○*21 | －
[5 empty] | 35 | 2.8 | Nikkor 35mm f/2.8 | － | ○ | ○ | － | ○*19 | － | ○*20 | ○*21 | －
|  |  | E series |  | 28 | 2.8 | Nikon Series E 28mm f/2.8 | － | ○ | ○ | － | ○*19 | － | ○*20 | ○*21 | －
[5 empty] | 35 | 2.5 | Nikon Series E 35mm f/2.5 | － | ○ | ○ | － | ○*19 | － | ○*20 | ○*21 | －
[5 empty] | 35 | 2.5 | Nikon Series E 35mm f/2.5 | － | ○ | ○ | － | ○*19 | － | ○*20 | ○*21 | －
|  |  | PC | E type | 19 | 4 | PC NIKKOR 19mm f/4E ED | － | ○*5 | ○ | ○ | ○ | ○*23 | － | ○*23 | ○*23
|  |  |  | D type | 24 | 3.5 | PC-E NIKKOR 24mm f/3.5D ED *33,*34,*39 | － | ○*5 | ○ | ○ | ○ | ○*23 | － | ○*23 | ○*23
[5 empty] | 28 | 3.5 | PC-Nikkor 28mm f/3.5 | － | ○*5 | ○ | － | ○*23 | － | － | ○ | －
[5 empty] | 28 | 4 | PC-Nikkor 28mm f/4 | － | ○*5 | ○ | － | ○*23 | － | － | ○ | －
[5 empty] | 35 | 2.8 | PC-Nikkor 35mm f/2.8 | － | ○*5 | ○ | － | ○*23 | － | － | ○ | －
[5 empty] | 35 | 2.8 | New PC-Nikkor 35mm f/2.8 | － | ○*5 | ○ | － | ○*23 | － | － | ○ | －
[5 empty] | 35 | 3.5 | PC-Nikkor 35mm f/3.5 | － | ○*5 | ○ | － | ○*23 | － | － | ○ | －
|  | Standard lens | AI |  | 50 | 1.2 | Nikkor 50mm f/1.2 | － | ○ | ○ | － | ○*19 | － | ○*20 | ○*21 | －
[5 empty] | 50 | 1.8 | Nikkor 50mm f/1.8 | － | ○ | ○ | － | ○*19 | － | ○*20 | ○*21 | －
[5 empty] | 50 | 1.4 | Nikkor 50mm f/1.4 | － | ○ | ○ | － | ○*19 | － | ○*20 | ○*21 | －
[5 empty] | 50 | 2 | Nikkor 50mm f/2 | － | ○ | ○ | － | ○*19 | － | ○*20 | ○*21 | －
[5 empty] | 55 | 1.2 | Nikkor 55mm f/1.2 | － | ○ | ○ | － | ○*19 | － | ○*20 | ○*21 | －
[5 empty] | 55 | 2.8 | Micro-Nikkor 55mm f/2.8 | － | ○ | ○ | － | ○*19 | － | ○*20 | ○*21 | －
[5 empty] | 55 | 3.5 | Micro-Nikkor 55mm f/3.5 | － | ○ | ○ | － | ○*19 | － | ○*20 | ○*21 | －
[5 empty] | 58 | 1.2 | Noct-Nikkor 58mm f/1.2 | － | ○ | ○ | － | ○*19 | － | ○*20 | ○*21 | －
|  |  | PC Micro | D type | 45 | 2.8 | PC-E Micro NIKKOR 45mm f/2.8D ED *6,*39 | － | ○*5 | ○ | ○ | ○ | ○*23 | － | ○*23 | ○*23
|  |  | AI-S |  | 50 | 1.2 | Nikkor 50mm f/1.2 | － | ○ | ○ | － | ○*19 | － | ○*20 | ○*21 | －
[5 empty] | 50 | 1.8 | Nikkor 50mm f/1.8 | － | ○ | ○ | － | ○*19 | － | ○*20 | ○*21 | －
[5 empty] | 50 | 1.4 | Nikkor 50mm f/1.4 | － | ○ | ○ | － | ○*19 | － | ○*20 | ○*21 | －
[5 empty] | 55 | 2.8 | Micro-Nikkor 55mm f/2.8 | － | ○ | ○ | － | ○*19 | － | ○*20 | ○*21 | －
[5 empty] | 58 | 1.2 | Noct-Nikkor 58mm f/1.2 | － | ○ | ○ | － | ○*19 | － | ○*20 | ○*21 | －
|  |  | AI-P |  | 45 | 2.8 | Nikkor 45mm f/2.8P | － | ○ | ○ | ○ | ○ | － | ○ | ○ | －
|  |  | E series |  | 50 | 1.8 | Nikon Series E 50mm f/1.8 | － | ○ | ○ | － | ○*19 | － | ○*20 | ○*21 | －
|  | Telephoto lens | AI |  | 85 | 2 | Nikkor 85mm f/2 | － | ○ | ○ | － | ○*19 | － | ○*20 | ○*21 | －
[5 empty] | 105 | 2.5 | Nikkor 105mm f/2.5 | － | ○ | ○ | － | ○*19 | － | ○*20 | ○*21 | －
[5 empty] | 105 | 4 | Micro-Nikkor 105mm f/4 | － | ○ | ○ | － | ○*19 | － | ○*20 | ○*21 | －
[5 empty] | 135 | 2 | Nikkor 135mm f/2 | － | ○ | ○ | － | ○*19 | － | ○*20 | ○*21 | －
[5 empty] | 135 | 2.8 | Nikkor 135mm f/2.8 | － | ○ | ○ | － | ○*19 | － | ○*20 | ○*21 | －
[5 empty] | 135 | 3.5 | Nikkor 135mm f/3.5 | － | ○ | ○ | － | ○*19 | － | ○*20 | ○*21 | －
[5 empty] | 180 | 2.8 | Nikkor 180mm f/2.8 | － | ○ | ○ | － | ○*19 | － | ○*20 | ○*21 | －
[5 empty] | 200 | 4 | Nikkor 200mm f/4 | － | ○ | ○ | － | ○*19 | － | ○*20 | ○*21 | －
[5 empty] | 200 | 4 | Micro-Nikkor 200mm f/4 IF | － | ○ | ○ | － | ○*19 | － | ○*20 | ○*21 | －
|  |  | AI-S |  | 85 | 1.4 | Nikkor 85mm f/1.4 | － | ○ | ○ | － | ○*19 | － | ○*20 | ○*21 | －
[5 empty] | 85 | 2 | Nikkor 85mm f/2 | － | ○ | ○ | － | ○*19 | － | ○*20 | ○*21 | －
[5 empty] | 105 | 1.8 | Nikkor 105mm f/1.8 | － | ○ | ○ | － | ○*19 | － | ○*20 | ○*21 | －
[5 empty] | 105 | 2.5 | Nikkor 105mm f/2.5 | － | ○ | ○ | － | ○*19 | － | ○*20 | ○*21 | －
[5 empty] | 105 | 2.8 | Micro-Nikkor 105mm f/2.8 | － | ○ | ○ | － | ○*19 | － | ○*20 | ○*21 | －
[5 empty] | 105 | 4 | Micro-Nikkor 105mm f/4 | － | ○ | ○ | － | ○*19 | － | ○*20 | ○*21 | －
[5 empty] | 105 | 4.5 | UV-Nikkor 105mm f/4.5 | － | ○ | ○ | － | ○*19 | － | ○*20 | ○*21 | －
[5 empty] | 135 | 2 | Nikkor 135mm f/2 | － | ○ | ○ | － | ○*19 | － | ○*20 | ○*21 | －
[5 empty] | 135 | 2.8 | Nikkor 135mm f/2.8 | － | ○ | ○ | － | ○*19 | － | ○*20 | ○*21 | －
[5 empty] | 135 | 3.5 | Nikkor 135mm f/3.5 | － | ○ | ○ | － | ○*19 | － | ○*20 | ○*21 | －
[5 empty] | 180 | 2.8 | Nikkor 180mm f/2.8 ED | － | ○ | ○ | － | ○*19 | － | ○*20 | ○*21 | －
[5 empty] | 200 | 2 | Nikkor 200mm f/2 IF-ED | － | ○ | ○ | － | ○*19 | － | ○*20 | ○*21 | －
[5 empty] | 200 | 4 | Nikkor 200mm f/4 | － | ○ | ○ | － | ○*19 | － | ○*20 | ○*21 | －
[5 empty] | 200 | 4 | Micro-Nikkor 200mm f/4 IF | － | ○ | ○ | － | ○*19 | － | ○*20 | ○*21 | －
|  |  | E series |  | 100 | 2.8 | Nikon Series E 100mm f/2.8 | － | ○ | ○ | － | ○*19 | － | ○*20 | ○*21 | －
[5 empty] | 135 | 2.8 | Nikon Series E 135mm f/2.8 | － | ○ | ○ | － | ○*19 | － | ○*20 | ○*21 | －
|  |  | PC Micro | D type | 85 | 2.8 | PC Micro-Nikkor 85mm f/2.8D *39 | － | ○*5 | ○ | － | ○*16 | ○*23 | － | ○*23 | ○*23
[5 empty] | 85 | 2.8 | PC-E Micro NIKKOR 85mm f/2.8D *39 | － | ○*5 | ○ | ○ | ○ | ○*23 | － | ○*23 | ○*23
|  |  | Medical |  | 120 | 4 | Medical-Nikkor 120 f/4 (IF) | － | ○ | ○ | － | ○*19, *22 | － | － | － | －
|  | Super telephoto lens | AI |  | 300 | 2.8 | Nikkor 300mm f/2.8 IF-ED | － | ○ | ○ | － | ○*19 | － | ○*20 | ○*21 | －
[5 empty] | 300 | 4.5 | Nikkor 300mm f/4.5 | － | ○ | ○ | － | ○*19 | － | ○*20 | ○*21 | －
[5 empty] | 300 | 4.5 | Nikkor 300mm f/4.5 ED | － | ○ | ○ | － | ○*19 | － | ○*20 | ○*21 | －
[5 empty] | 300 | 4.5 | Nikkor 300mm f/4.5 IF-ED | － | ○ | ○ | － | ○*19 | － | ○*20 | ○*21 | －
[5 empty] | 400 | 3.5 | Nikkor 400mm f/3.5 IF-ED | － | ○ | ○ | － | ○*19 | － | ○*20 | ○*21 | －
[5 empty] | 400 | 5.6 | Nikkor 400mm f/5.6 ED | － | ○ | ○ | － | ○*19 | － | ○*20 | ○*21 | －
[5 empty] | 400 | 5.6 | Nikkor 400mm f/5.6 IF-ED | － | ○ | ○ | － | ○*19 | － | ○*20 | ○*21 | －
[5 empty] | 600 | 5.6 | Nikkor 600mm f/5.6S IF-ED | － | ○ | ○ | － | ○*19 | － | ○*20 | ○*21 | －
[5 empty] | 800 | 8 | Nikkor 800mm f/8 IF | － | － | ○ | － | ○*19 | － | ○*20 | ○*21 | －
[5 empty] | 1200 | 11 | Nikkor 1200mm f/11 IF-ED | － | － | ○ | － | ○*19 | － | ○*20 | ○*21 | －
|  |  | AI-S |  | 300 | 2 | Nikkor 300mm f/2 IF-ED | － | ○ | ○ | － | ○*19 | － | ○*20 | ○*21 | －
[5 empty] | 300 | 2.8 | Nikkor 300mm f/2.8 IF-ED | － | ○ | ○ | － | ○*19 | － | ○*20 | ○*21 | －
[5 empty] | 300 | 4.5 | Nikkor 300mm f/4.5 | － | ○ | ○ | － | ○*19 | － | ○*20 | ○*21 | －
[5 empty] | 300 | 4.5 | Nikkor 300mm f/4.5 IF-ED | － | ○ | ○ | － | ○*19 | － | ○*20 | ○*21 | －
[5 empty] | 400 | 2.8 | Nikkor 400mm f/2.8 IF-ED | － | ○ | ○ | － | ○*19 | － | ○*20 | ○*21 | －
[5 empty] | 400 | 3.5 | Nikkor 400mm f/3.5 IF-ED | － | ○ | ○ | － | ○*19 | － | ○*20 | ○*21 | －
[5 empty] | 400 | 5.6 | Nikkor 400mm f/5.6 IF-ED | － | ○ | ○ | － | ○*19 | － | ○*20 | ○*21 | －
[5 empty] | 600 | 4 | Nikkor 600mm f/4 IF-ED | － | ○ | ○ | － | ○*19 | － | ○*20 | ○*21 | －
[5 empty] | 600 | 5.6 | Nikkor 600mm f/5.6S IF-ED | － | ○ | ○ | － | ○*19 | － | ○*20 | ○*21 | －
[5 empty] | 800 | 5.6 | Nikkor 800mm f/5.6 IF-ED | － | ○ | ○ | － | ○*19 | － | ○*20 | ○*21 | －
[5 empty] | 800 | 8 | Nikkor 800mm f/8 IF | － | － | ○ | － | ○*19 | － | ○*20 | ○*21 | －
[5 empty] | 1200 | 11 | Nikkor 1200mm f/11 IF-ED | － | － | ○ | － | ○*19 | － | ○*20 | ○*21 | －
|  |  | Reflex lens |  | 500 | 5 | Reflex-Nikkor 500mm f/5 | － | － | ○ | － | ○*19 | － | － | ○*21 | －
[5 empty] | 500 | 8 | Reflex-Nikkor 500mm f/8 | － | － | ○ | － | ○*19 | － | － | ○*21 | －
[5 empty] | 1000 | 6.3 | Reflex-Nikkor 1000mm f/6.3 | － | － | ○ | － | ○*19 | － | － | ○*21 | －
[5 empty] | 1000 | 11 | Reflex-Nikkor 1000mm f/11 | － | － | ○ | － | ○*19 | － | － | ○*21 | －
[5 empty] | 2000 | 11 | Reflex-Nikkor 2000mm f/11 | － | － | ○ | － | ○*19 | － | － | ○*21 | －
|  |  | AI-P |  | 500 | 4 | Nikkor 500mm f/4P IF-ED | － | ○ | ○ | ○ | ○ | － | ○ | ○ | －
|  | Wideangle Zoom lens | AI |  | 25-50 | 4 | Zoom-Nikkor 25-50mm f/4 | － | ○ | ○ | － | ○*19 | － | ○*20 | ○*21 | －
[5 empty] | 28-45 | 4.5 | Zoom-Nikkor 28-45mm f/4.5 | － | ○ | ○ | － | ○*19 | － | ○*20 | ○*21 | －
|  |  | AI-S |  | 25-50 | 4 | Zoom-Nikkor 25-50mm f/4 | － | ○ | ○ | － | ○*19 | － | ○*20 | ○*21 | －
[5 empty] | 28-50 | 3.5 | Zoom-Nikkor 28-50mm f/3.5 | － | ○ | ○ | － | ○*19 | － | ○*20 | ○*21 | －
|  | Standard zoom lens | AI |  | 35-70 | 3.5 | Zoom-Nikkor 35-70mm f/3.5 | － | ○ | ○ | － | ○*19 | － | ○*20 | ○*21 | －
[5 empty] | 43-86 | 3.5 | Zoom-Nikkor 43-86mm f/3.5 | － | ○ | ○ | － | ○*19 | － | ○*20 | ○*21 | －
|  |  | AI-S |  | 28-85 | 3.5-4.5 | Zoom-Nikkor 28-85mm f/3.5-4.5 *24 | － | ○ | ○ | － | ○*19 | － | ○*20 | ○*21 | －
[5 empty] | 35-70 | 3.5 | Zoom-Nikkor 35-70mm f/3.5 | － | ○ | ○ | － | ○*19 | － | ○*20 | ○*21 | －
[5 empty] | 35-70 | 3.3-4.5 | Zoom-Nikkor 35-70mm f/3.3-4.5 | － | ○ | ○ | － | ○*19 | － | ○*20 | ○*21 | －
[5 empty] | 35-70 | 3.5-4.8 | Zoom-Nikkor 35-70mm f/3.5-4.8 | － | ○ | ○ | － | ○*19 | － | ○*20 | ○*21 | －
[5 empty] | 35-105 | 3.5-4.5 | Zoom-Nikkor 35-105mm f/3.5-4.5 *24 | － | ○ | ○ | － | ○*19 | － | ○*20 | ○*21 | －
[5 empty] | 35-135 | 3.5-4.5 | Zoom-Nikkor 35-135mm f/3.5-4.5 *24 | － | ○ | ○ | － | ○*19 | － | ○*20 | ○*21 | －
[5 empty] | 35-200 | 3.5-4.5 | Zoom-Nikkor 35-200mm f/3.5-4.5 | － | ○ | ○ | － | ○*19 | － | ○*20 | ○*21 | －
|  |  | E series |  | 36-72 | 3.5 | Nikon Series E 36-72mm f/3.5 | － | ○ | ○ | － | ○*19 | － | ○*20 | ○*21 | －
|  | Telephoto zoom lens | AI |  | 50-300 | 4.5 | Zoom-Nikkor 50-300mm f/4.5 | － | ○ | ○ | － | ○*19 | － | ○*20 | ○*21 | －
[5 empty] | 50-300 | 4.5 | Zoom-Nikkor 50-300mm f/4.5 ED | － | ○ | ○ | － | ○*19 | － | ○*20 | ○*21 | －
[5 empty] | 80-200 | 4.5 | Zoom-Nikkor 80-200mm f/4.5 | － | ○ | ○ | － | ○*19 | － | ○*20 | ○*21 | －
|  |  | AI-S |  | 50-135 | 3.5 | Zoom-Nikkor 50-135mm f/3.5 | － | ○ | ○ | － | ○*19 | － | ○*20 | ○*21 | －
[5 empty] | 50-300 | 4.5 | Zoom-Nikkor 50-300mm f/4.5 ED | － | ○ | ○ | － | ○*19 | － | ○*20 | ○*21 | －
[5 empty] | 70-210 | 4.5-5.6 | Zoom-Nikkor 70-210mm f/4.5-5.6 | － | ○ | ○ | － | ○*19 | － | ○*20 | ○*21 | －
[5 empty] | 80-200 | 2.8 | Zoom-Nikkor 80-200mm f/2.8 ED *17 | － | ○ | ○ | － | ○*19 | － | ○*20 | ○*21 | －
[5 empty] | 80-200 | 4 | Zoom-Nikkor 80-200mm f/4 | － | ○ | ○ | － | ○*19 | － | ○*20 | ○*21 | －
[5 empty] | 100-300 | 5.6 | Zoom-Nikkor 100-300mm f/5.6 | － | ○ | ○ | － | ○*19 | － | ○*20 | ○*21 | －
[5 empty] | 180-600 | 8 | Zoom-Nikkor 180-600mm f/8 ED | － | － | ○ | － | ○*19 | － | ○*20 | ○*21 | －
[5 empty] | 200-400 | 4 | Zoom-Nikkor 200-400mm f/4 ED *18 | － | ○ | ○ | － | ○*19 | － | ○*20 | ○*21 | －
[5 empty] | 200-600 | 9.5 | Zoom-Nikkor 200-600mm f/9.5 | － | － | ○ | － | ○*19 | － | ○*20 | ○*21 | －
[5 empty] | 360-1200 | 11 | Zoom-Nikkor 360-1200mm f/11ED | － | － | ○ | － | ○*19 | － | ○*20 | ○*21 | －
|  |  | AI-P |  | 1200-1700 | 5.6-8 | Zoom-Nikkor 1200-1700mm f/5.6-8P IF-ED | － | ○ | ○ | － | ○*19 | － | ○*20 | ○*21 | －
|  |  | E series |  | 70-210 | 4 | Nikon Series E 70-210mm f/4 | － | ○ | ○ | － | ○*19 | － | ○*20 | ○*21 | －
[5 empty] | 75-150 | 3.5 | Nikon Series E 75-150mm f/3.5 | － | ○ | ○ | － | ○*19 | － | ○*20 | ○*21 | －
|  | Teleconverter | AI |  |  |  | Teleconverter TC-14, TC-200, TC-300 *37 | － | ○*7-1 | ○ | － | ○*19 | － | ○*20 | ○*21 | －
|  |  | AI-S |  |  |  | Teleconverter TC-14A *37 | － | ○*7-1 | ○ | － | ○*19 | － | ○*20 | ○*21 | －
[7 empty] | Teleconverter TC-14B *37 | － | ○*7-1 | ○ | － | ○*19 | － | ○*20 | ○*21 | －
[7 empty] | Teleconverter TC-14C *37 | － | ○*7-1 | ○ | － | ○*19 | － | ○*20 | ○*21 | －
[7 empty] | Teleconverter TC-201 *37 | － | ○*7-1 | ○ | － | ○*19 | － | ○*20 | ○*21 | －
[7 empty] | Teleconverter TC-301 *37 | － | ○*7-1 | ○ | － | ○*19 | － | ○*20 | ○*21 | －
|  | Attachment |  |  |  |  | Bellows Focusing Attachment PB-6 *14, *25 | － | ○*7 | ○ | － | ○*26 | － | － | ○ | －
|  | Auto extention ring |  |  |  |  | Auto Extention Rings PK-11A, 12, 13, and PN-11 | － | ○*7 | ○ | － | ○*19 | － | － | ○ | －
Notes
*1 | Spot metering meters selected focus area (focus point).
*2 | IX-Nikkor lenses can not be used.
*3 | Vibration Reduction (VR) supported with VR lenses.
*4 | The camera’s exposure metering and flash control systems do not work properly when shifting and/or tilting the lens, or when an aperture other than the maximum aperture is used.
*5 | Electronic rangefinder can not be used with shifting or tilting.
*6 | Can be used with the following AF-S and AF-I lenses. AF-S VR Micro-Nikkor ED 105mm f/2.8G IF *1 ,AF-S NIKKOR 200mm f/2G ED VR II ,AF-S VR Nikkor ED 200mm f/2G IF ,AF-S VR Nikkor ED 300mm f/2.8G IF AF-S Nikkor ED 300mm f/4D IF *2 ,AF-S Nikkor ED 300mm f/2.8D II IF , AF-S Nikkor ED 300mm f/2.8D IF ,AF-S NIKKOR 300mm f/4E PF ED VR ,AF-S NIKKOR 300mm f/2.8G ED VR II ,AF-I Nikkor ED 300mm f/2.8D IF ,AF-S Nikkor ED 400mm f/2.8D II IF ,AF-S Nikkor ED 400mm f/2.8D IF ,AF-S NIKKOR 400mm f/2.8G ED VR ,AF-S NIKKOR 400mm f/2.8E FL ED VR , AF-I Nikkor ED 400mm f/2.8D IF ,AF-S Nikkor ED 500mm f/4D II IF *2 ,AF-S Nikkor ED 500mm f/4D IF *2 ,AF-S NIKKOR 500mm f/4G ED VR *2 ,AF-S NIKKOR 500mm f/4E FL ED VR *2 ,AF-I Nikkor ED 500mm f/4D IF *2 ,AF-S Nikkor ED 600mm f/4D II IF *2 ,AF-S Nikkor ED 600mm f/4D IF *2 ,AF-S NIKKOR 600mm f/4G ED VR *2 ,AF-S NIKKOR 600mm f/4E FL ED VR *2 ,AF-I Nikkor ED 600mm f/4D IF *2 ,AF-S NIKKOR 800mm f/5.6E FL ED VR *2 ,AF-S NIKKOR 70-200mm f/2.8E FL ED VR ,AF-S NIKKOR 70-200mm f/2.8G ED VR II ,AF-S VR Zoom-Nikkor ED 70-200mm f/2.8G IF ,AF-S NIKKOR 70-200mm f/4G ED VR ,AF-S Zoom-Nikkor ED 80-200mm f/2.8D IF ,AF-S NIKKOR 80-400mm f/4.5-5.6G ED VR *1 ,AF-S NIKKOR 200-400mm f/4G ED VR II *2 ,AF-S VR Zoom-Nikkor ED 200-400mm f/4G IF *2 ,AF-S NIKKOR 200-500mm f/5.6E ED VR *2 , *1 : Autofocus not supported. *2 : Autofocus not supported when used with TC-17E II/TC-20E II/TC-20E III.
*6-1 | Can be used with the following AF-S lenses. AF-S VR Micro-Nikkor 105mm f/2.8G IF-ED *1 , AF-S VR Nikkor 200mm f/2G IF-ED , AF-S NIKKOR 200mm f/2G ED VR II , AF-S VR Nikkor 300mm f/2.8G IF-ED , AF-S NIKKOR 300mm f/2.8G ED VR II , AF-S NIKKOR 300mm f/4E PF ED VR ,AF-S NIKKOR 400mm f/2.8E FL ED VR , AF-S NIKKOR 400mm f/2.8G ED VR ,AF-S NIKKOR 500mm f/4E FL ED , VR AF-S NIKKOR 500mm f/4G ED VR ,AF-S NIKKOR 600mm f/4E FL ED VR , AF-S NIKKOR 600mm f/4G ED VR , AF-S NIKKOR 800mm f/5.6E FL ED VR , AF-S NIKKOR 70-200mm f/2.8E FL ED VR , AF-S VR Zoom-Nikkor 70-200mm f/2.8G IF-ED , AF-S NIKKOR 70-200mm f/2.8G ED VR II , AF-S NIKKOR 70-200mm f/4G ED VR ,AF-S NIKKOR 80-400mm f/4.5-5.6G ED VR*1 , AF-S VR Zoom-Nikkor 200-400mm f/4G IF-ED , AF-S NIKKOR 200-400mm f/4G ED VR II , AF-S NIKKOR 200-500mm f/5.6E ED VR. *1 : Autofocus not supported.
*6-2 | E- and G-type AF-S lenses
*7 | With maximum effective aperture of f/5.6 or faster.
*7-1 | If the maximum effective aperture is f/8 or faster, the electronic rangefinder can be used with focusing. However, if the maximum effective aperture is slower than f/5.6 and the subject is dark or lacks sufficient contrast, the in-focus indicator may be displayed even when the subject is not in focus.
*7-2 | The TC800-1.25E ED teleconverter is for use exclusively with AF-S NIKKOR 800 mm f/5.6E FL ED VR lenses. Autofocus is available only with cameras that offer f/8 support.
*7-3 | If the maximum effective aperture is faster than f/8, autofocus is available. However, if the maximum effective aperture is slower than f/5.6 and the subject is dark or lacks sufficient contrast, the camera may be unable to focus. Single-point AF is used when 3D-tracking or auto-area AF is selected for AF-area mode.
*7-4 | If the maximum effective aperture is faster than f/8, autofocus is available. However, if the maximum effective aperture is slower than f/5.6 and the subject is dark or lacks sufficient contrast, the camera may be unable to focus. In the following cases, single-point AF is used when 3D-tracking or auto-area AF is selected for AF-area mode. •A lens with a maximum aperture of f/4 is used with the TC-17E II teleconverter •The AF-S NIKKOR 800mm f/5.6E FL ED VR is used with the TC800-1.25E ED teleconverter
*7-5 | If the maximum effective aperture is faster than f/8, autofocus is available. However, if the maximum effective aperture is slower than f/5.6 and the subject is dark or lacks sufficient contrast, the camera may be unable to focus. In the following cases, single-point AF is used when 3D-tracking or auto-area AF is selected for AF-area mode. •A lens with a maximum aperture of f/5.6 is used with the TC-14E, TC-14E II, or TC-14E III teleconverter •A lens with a maximum aperture of f/4 is used with the TC-17E II teleconverter •The AF-S NIKKOR 800mm f/5.6E FL ED VR is used with the TC800-1.25E ED teleconverter
*8 | When focusing at minimum focus distance with this lens at maximum zoom, electronic rengefinder may be displayed when image on matte screen in viewfinder is not in focus. Adjust focus manually until image in viewfinder is in focus.
*9 | With maximum aperture of f/5.6 or faster.
*9-1 | With maximum aperture of f/8.0 or faster.
*10 | The following accessories and non-CPU lenses can not be used. TC-16A AF teleconverter (except D200 and D2 series ), Non AI lenses, Lenses that require the AU-1 focusing unit (400mm f/4.5, 600mm f/5.6, 800mm f/8, 1200mm f/11), Fisheye (6mm f/5.6, 7.5mm f/5.6, 8mm f/8, OP10mm f/5.6), 2.1cm f/4, K2 rings, ED180-600mm f/8 (Serial Numbers 174041 - 174180）, ED 360 - 1200mm f/11 (Serial Numbers 174031 - 174127), 200 - 600mm f/9.5 (Serial Numbers 280001 - 300490), Lenses for the F3AF (AF80mm f/2.8, AF ED200mm f/3.5, TC-16S), PC28mm f/4 (Serial Numbers 180900 or earlier), PC35mm f/2.8 (Serial Numbers .851001 - 906200), PC35mm f/3.5 (old type), 1000mm f/6.3 Reflex (old type), 1000mm f/11 Reflex (serial number 142361 - 143000), Reflex 2000mm f/11 Reflex (serial number 200111 - 200310)
*11 | Camera exposure meter can not be used.
*12 | Can be used at shutter speeds slower than 1/125 s, but camera exposure meter can not be used.
*13 | Can be used at shutter speeds slower than 1/60 s, but camera exposure meter can not be used.
*14 | D3000, D3100, D3200, D3300, D3400, D3500, D40/D40X, D50, D5000, D5100, D5200, D5300, D5500, D5600, D7500, D60, D70/70S, D80, D90, D100, D200 : Attach in vertical orientation (can be used in horizontal orientation once attached).
*15 | Can be used in manual exposure [M] mode at shutter speeds slower than 1/180 s, but camera exposure meter can not be used.
*16 | Manual exposure [M] mode only.
*17 | Range of rotation for this lens tripod mount limited by D60, D200, D300, D300S, D600, D610, D700, D750, D800, D800E, D810, D810A, D7000, D7100, D7200, D500,Df, D2-series, D3 series D4 series, or D5 camera body.
*18 | Filters can not be exchanged while the lens is mounted on D60, D200, D300, D300S, D600, D610, D700, D750, D800, D800E, D810, D810A, D7000, D7100, D7200, D500,Df, D2-series, D3 series, D4 series, or D5 camera body.
*19 | If maximum aperture is specified using [Non-CPU Lens Data option] in shooting menu, aperture value will be displayed in viewfinder and control panel.
*20 | Can be used only if lens focal length and maximum aperture are specified using [Non-CPU Lens Data option] in shooting menu. Use spot or center-weighted metering if desired results are not achieved.
*21 | For improved precision, specify lens focal length and maximum aperture using [Non-CPU Lens Data option] in shooting menu.
*22 | Can be used at in manual exposure modes at shutter speeds slower than 1/125 s.
*23 | Accurate exposure will not be achieved when shift and/or tilt functions are used. Set exposure before shifting or tilting the lens, and adjust exposure after shifting and/or tilting the lens.
*24 | Exposure compensation required when used with AI-type Teleconverters (TC-14A, TC-14B, TC-14C, TC-14, TC-200, TC-300, TC-201, TC-301). See Teleconverter user manual for details.
*25 | D200, D300, D300S, D7000, D7100, D7200, D500,D750,D700, D600, D610, D750, D800, D810, D810A, Df, D1-series, D2-series, D3 series , D4 series and D5: Requires Auto Extention Ring PK-12 or PK-13. Depending on the camera position Nikon Bellows/Rail Spacer PB-6D is required.
*26 | Use preset aperture. In exposure mode [A], set aperture using focusing attachment before determining exposure and taking photograph.
*29 | Center-weighted only.
*30 | Aperture-priority auto exposure [A] mode only.
*31 | The following accessories and non-CPU lenses can not be used. • TC-16A AF teleconverter • Lenses that require the AU-Ifocusing unit (400mm f/4.5, 600mmf/5.6, 800mm f/8, 1200mm f/1 1) • Fisheye (6mm f/5.6, 7.5mm f/5.6,8mm f/8, OP 1 Omm f/5.6) • 2.1cm f/4 • Extension Ring K2 • AF lenses for the F3AF (AF 80mmf/2.8, AF 200mm f/3.5 ED, AFTeleconverter TC-1 6) • PC 35mm f/3.5 (old type) • Reflex 1000mm f/6.3 (old type) • NIKKOR-H Auto 2.8cm/3.5 (28mm/3.5) lenses with serial numbersbelow 362000 • NIKKOR-S Auto 3.5cm/2.8 (35mm/2.8) lenses with serial numbersbelow 928000 • NIKKOR-S Auto 5cm/2 (50mm/2) • NIKKOR-Q Auto 13.5cm/3.5(135mm/3.5) lenses with serial numbers below 753000 • Micro-NIKKOR 5.5cm/3.5 • Medical-NIKKOR Auto 200mm/f5.6 • Auto NIKKOR Telephoto-Zoom 85—250mm/f4_4.5 • Auto NIKKOR Telephoto-Zoom 200-600mm/f9.5-10.5
*32 | Non-AI lenses can be used. In manual focus mode, the electronic rangefinder can be used (only with lenses that have a maximum aperture of f/5.6 or faster). For improved precision for center-weighted metering or spot metering, specify lens focal length and maximum aperture using [Non-CPU lens data]. Exposure mode A or M can be selected and color matrix metering can be used if [Non-CPU lens data] has been used to specify lens focal length and maximum aperture and to set exposure meter coupling to [Non-AI lens]. Match camera aperture setting to value selected with lens aperture ring.
*33 | Observe due caution when tilting or shifting PC-E NIKKOR 24mm f/3.5D ED lenses, as they may contact the camera body and cause damage or injury.
*34 | The tilt knob for the PC-E NIKKOR 24mm f/3.5D ED may contact the camera body when the lens is revolved. This can be prevented by installing a smaller tilt knob; contact a Nikon-authorized service representative for more information.
*35 | Cameras with which there are no restrictions on functions ・D850,D500,D7500,D5600,D3400,D3500 Please update to the latest firmware when using. ・D5 (firmware C:Ver. 1.20 or later) ※1,2 ・D750 (firmware C:Ver. 1.12 or later) ※1,2 ・D610 (firmware C:Ver. 1.02 or later) ※1,2 ・D600 (firmware C:Ver. 1.03 or later) ※1,2 ・D5500(C:Ver.1.01 or later) ・D5300 (firmware C:Ver. 1.01 or later)※1 ・D3300 (firmware C:Ver. 1.01 or later)※1 ・D4(firmware A:Ver. 1.11 B:Ver.1.11 or later) ※1,2 ・D4S(firmware C:Ver. 1.33 or later) ※1,2 ・D810(firmware C:Ver. 1.13 or later) ※1,2 ・D810A(firmware C:Ver. 1.03 or later) ※1,2 ・D800(firmware A:Ver. 1.11 B:Ver.1.11 or later) ※1,2 ・D800E(firmware A:Ver. 1.11 B:Ver. 1.11 or later) ※1,2 ・Df(firmware C:Ver. 1.02 or later) ※1,2 ・D7100(firmware C:Ver. 1.04 or later) ※1,2 ・D7200(firmware C:Ver. 1.03 or later) ※1,2 1. Cameras do not offer the "Manual focus ring in AF mode" Custom Setting for enabling/disabling focus ring operation in autofocus mode. 2. As the lens does not have a VR switch, its built-in vibration reduction function cannot be disabled. （AF-P lens for DX format)
Restrictions AF-P Lens for DX format DX format digital SLR ：D5200 AF-P Lens for FX format FX format digital SLR ：D3,D3X,D3S,D700 DX format digital SLR ：D7000,D5200,D300,D300S 1. Cameras do not offer the "Manual focus ring in AF mode" Custom Setting for enabling/disabling focus ring operation in autofocus mode. 2. As the lens does not have a VR switch, its built-in vibration reduction function cannot be disabled. （AF-P lens for DX format) 3 If the standby timer is allowed to expire, the focus position will change when the timer is restarted, requiring refocusing. Focus is initialized (reset to infinity) when the standby timer is allowed to expire (camera enters sleep mode) and is then estarted (camera recovers from sleep mode) by pressing the shutter-release button halfway or operating a button. Specifying longer standby times is recommended for manual focus photography (remote photography, fixed photography using a tripod, interval timer photography, etc.) and in other situations in which the shutter may not be released immediately after focusing. 4. If the camera is turned on with the lens retracted, the camera will display a "Lens not attached" message, "F--", "△F", or other warning. （AF-P DX NIKKOR 18-55mm f/3.5-5.6G VR ,AF-P DX NIKKOR 18-55mm f/3.5-5.6G )
*36 | Please update to the latest firmware when using the D4, D3X, D3S, D3, D800, D800E, D700, D600, D300S, D300, or D7000. The firmware versions shown below are the first versions to support E-type lenses. ・D4：A:Ver.1.05 / B:Ver.1.03 ・D3X：A:Ver.1.01 / B:Ver.1.02 ・D3S：A:Ver.1.02 / B:Ver.1.02 ・D3：A:Ver.2.03 / B:Ver.2.03 ・D800/D800E：A:Ver.1.01 / B:Ver.1.02 ・D700：A:Ver.1.04 / B:Ver.1.03 ・D600：C:Ver.1.01 ・D300S：A:Ver.1.02 / B:Ver.1.02 ・D300：A:Ver.1.11 / B:Ver.1.11 ・D7000：A:Ver.1.03 / B:Ver.1.04
*37 | Autofocus not supported.
*38 | With maximum aperture of f/3.5 or faster. However, some lenses cannot be used with the TC-16A. (See TC-16A instruction manual.)
*39 | Fog, lines, and other image artifacts (“noise”) may appear in photos taken with the electronicfront-curtain shutter. This can be prevented by selecting Disable for Custom Setting d6. (D850)
Incompatible Accessories and Non-CPU Lenses The following accessories and non-CPU lenses can NOT be used with the cameras stated in the chart:Incompatible Accessories and Non-CPU Lenses The following accessories and non-CPU lenses can NOT be used with the cameras stated in the chart:
TC-16A AF teleconverter (except D200 and D2 series )
Non-AI lenses (except Nikon Df)
Lenses that require the Focusing Unit AU-1 (400 mm f/4.5, 600 mm f/5.6, 800 mm f/8, 1200 mm f/11)
Fisheye-Nikkor (6 mm f/5.6, 8 mm f/8, OP 10 mm f/5.6)
NIKKOR-O 2.1cm f/4
Extention Ring K2
Zoom-Nikkor ED 180–600 mm f/8 (Serial No. 174041–174180)
Zoom-Nikkor ED 360–1200 mm f/11 (Serial No. 174031–174127)
Zoom-Nikkor 200–600 mm f/9.5 (Serial No. 280001–300490)
AF Nikkor lenses for the F3AF (AF 80 mm f/2.8, AF 200 mm f/3.5, AF Teleconverter TC-16)
PC-Nikkor 28 mm f/4 (Serial No. 180900 or earlier)
PC-Nikkor 35 mm f/2.8 (Serial No. 851001–906200)
PC-Nikkor 35 mm f/3.5 (old type)
Reflex-Nikkor 1000 mm f/6.3 (old type)
Reflex-Nikkor 1000 mm f/11 (Serial No. 142361–143000)
Reflex-Nikkor 2000 mm f/11 (Serial No. 200111–200310)

## D3000
D3000
Key
○ | Compatible
－ | Not compatible
○* | Compatible but caveats apply - See notes at the base of the chart for relevant additional information
Nikon interchangeable lenses that can be used with Nikon digital SLR cameras and availability of primary functions by camera-lens combination
Focusing | Format | Group | Lens type | AF drive system | Focal length | Maximum aperture | Lens name | D3000 *2, *3, *10
[8 empty] | Focus |  |  | Mode |  | Metering
[8 empty] | AF | M (with electronic range finder) | MF | Auto & scene mode, P, S, A | M | Matrix |  | Center- weighted/ Spot *1
[13 empty] | ３D-RGB | Color
AF | DX | Wideangle lens | G type | Coupling | 10.5 | 2.8 | AF DX Fisheye-Nikkor 10.5mm f/2.8G ED | － | ○ | ○ | ○ | ○ | ○ | － | ○
|  |  |  | AF-S | 35 | 1.8 | AF-S DX NIKKOR 35mm f/1.8G | ○ | ○ | ○ | ○ | ○ | ○ | － | ○
|  | Standard lens | G type | AF-S | 40 | 2.8 | AF-S DX Micro NIKKOR 40mm f/2.8G | ○ | ○ | ○ | ○ | ○ | ○ | － | ○
|  | Telephoto lens | G type | AF-S | 85 | 3.5 | AF-S DX Micro NIKKOR 85mm f/3.5G ED VR | ○ | ○ | ○ | ○ | ○ | ○ | － | ○
|  | Wideangle zoom lens | E type *36 | AF-S | 16-80 | 2.8-4 | AF-S DX NIKKOR 16-80mm f/2.8-4E ED VR | － | － | － | － | － | － | － | －
|  |  | G type | AF-P *35 | 10-20 | 4.5-5.6 | AF-P DX NIKKOR 10-20mm f/4.5-5.6G VR | － | － | － | － | － | － | － | －
[5 empty] | 18-55 | 3.5-5.6 | AF-P DX NIKKOR 18-55mm f/3.5-5.6G | － | － | － | － | － | － | － | －
[5 empty] | 18-55 | 3.5-5.6 | AF-P DX NIKKOR 18-55mm f/3.5-5.6G VR | － | － | － | － | － | － | － | －
|  |  |  | AF-S | 10-24 | 3.5-4.5 | AF-S DX NIKKOR 10-24mm f/3.5-4.5G ED | ○ | ○ | ○ | ○ | ○ | ○ | － | ○
[5 empty] | 12-24 | 4 | AF-S DX Zoom-Nikkor 12-24mm f/4G IF-ED | ○ | ○ | ○ | ○ | ○ | ○ | － | ○
[5 empty] | 16-85 | 3.5-5.6 | AF-S DX NIKKOR 16-85mm f/3.5-5.6G ED VR | ○ | ○ | ○ | ○ | ○ | ○ | － | ○
[5 empty] | 17-55 | 2.8 | AF-S DX Zoom-Nikkor 17-55mm f/2.8G IF-ED | ○ | ○ | ○ | ○ | ○ | ○ | － | ○
[5 empty] | 18-55 | 3.5-5.6 | AF-S DX Zoom-Nikkor 18-55mm f/3.5-5.6G ED | ○ | ○ | ○ | ○ | ○ | ○ | － | ○
[5 empty] | 18-55 | 3.5-5.6 | AF-S DX Zoom-Nikkor 18-55mm f/3.5-5.6G II ED | ○ | ○ | ○ | ○ | ○ | ○ | － | ○
[5 empty] | 18-55 | 3.5-5.6 | AF-S DX NIKKOR 18-55mm f/3.5-5.6G VR | ○ | ○ | ○ | ○ | ○ | ○ | － | ○
[5 empty] | 18-55 | 3.5-5.6 | AF-S DX NIKKOR 18-55mm f/3.5-5.6G VR II | ○ | ○ | ○ | ○ | ○ | ○ | － | ○
[5 empty] | 18-70 | 3.5-4.5 | AF-S DX Zoom-Nikkor 18-70mm f/3.5-4.5G IF-ED | ○ | ○ | ○ | ○ | ○ | ○ | － | ○
[5 empty] | 18-105 | 3.5-5.6 | AF-S DX Zoom-Nikkor 18-105mm f/3.5-5.6G ED VR | ○ | ○ | ○ | ○ | ○ | ○ | － | ○
[5 empty] | 18-135 | 3.5-5.6 | AF-S DX Zoom-Nikkor 18-135mm f/3.5-5.6G IF-ED | ○ | ○ | ○ | ○ | ○ | ○ | － | ○
[5 empty] | 18-140 | 3.5-5.6 | AF-S DX NIKKOR 18-140mm f/3.5-5.6G ED VR | ○ | ○ | ○ | ○ | ○ | ○ | － | ○
[5 empty] | 18-200 | 3.5-5.6 | AF-S DX VR Zoom-Nikkor 18-200mm f/3.5-5.6G IF-ED | ○ | ○ | ○ | ○ | ○ | ○ | － | ○
[5 empty] | 18-200 | 3.5-5.6 | AF-S DX NIKKOR 18-200mm f/3.5-5.6G ED VR II | ○ | ○ | ○ | ○ | ○ | ○ | － | ○
[5 empty] | 18-300 | 3.5-5.6 | AF-S DX NIKKOR 18-300mm f/3.5-5.6G ED VR | ○ | ○ | ○ | ○ | ○ | ○ | － | ○
[5 empty] | 18-300 | 3.5-6.3 | AF-S DX NIKKOR 18-300mm f/3.5-6.3G ED VR | ○ | ○ | ○ | ○ | ○ | ○ | － | ○
|  | Telephoto zoom lens | G type | AF-P *35 | 70-300 | 4.5-6.3 | AF-P DX NIKKOR 70-300mm f/4.5-6.3G ED | － | － | － | － | － | － | － | －
[5 empty] | 70-300 | 4.5-6.3 | AF-P DX NIKKOR 70-300mm f/4.5-6.3G ED VR | － | － | － | － | － | － | － | －
|  |  |  | AF-S | 55-200 | 4-5.6 | AF-S DX NIKKOR 55-200mm f/4-5.6G ED VR II | ○ | ○ | ○ | ○ | ○ | ○ | － | ○
[5 empty] | 55-200 | 4-5.6 | AF-S DX VR Zoom-Nikkor 55-200mm f/4-5.6G IF-ED | ○ | ○ | ○ | ○ | ○ | ○ | － | ○
[5 empty] | 55-200 | 4-5.6 | AF-S DX Zoom-Nikkor 55-200mm f/4-5.6G ED | ○ | ○ | ○ | ○ | ○ | ○ | － | ○
[5 empty] | 55-300 | 4.5-5.6 | AF-S DX NIKKOR 55-300mm f/4.5-5.6G ED VR | ○ | ○ | ○ | ○ | ○ | ○ | － | ○
| FX | Wideangle lens | E type *36 | AF-S | 28 | 1.4 | AF-S NIKKOR 28mm f/1.4E ED | － | － | － | － | － | － | － | －
|  |  | G type |  | 20 | 1.8 | AF-S NIKKOR 20mm f/1.8G ED | ○ | ○ | ○ | ○ | ○ | ○ | － | ○
[5 empty] | 24 | 1.4 | AF-S NIKKOR 24mm f/1.4G ED | ○ | ○ | ○ | ○ | ○ | ○ | － | ○
[5 empty] | 24 | 1.8 | AF-S NIKKOR 24mm f/1.8G ED | ○ | ○ | ○ | ○ | ○ | ○ | － | ○
[5 empty] | 28 | 1.8 | AF-S NIKKOR 28mm f/1.8G | ○ | ○ | ○ | ○ | ○ | ○ | － | ○
[5 empty] | 35 | 1.4 | AF-S NIKKOR 35mm f/1.4G | ○ | ○ | ○ | ○ | ○ | ○ | － | ○
[5 empty] | 35 | 1.8 | AF-S NIKKOR 35mm f/1.8G ED | ○ | ○ | ○ | ○ | ○ | ○ | － | ○
|  |  | D type | Coupling | 14 | 2.8 | AF Nikkor 14mm f/2.8D ED | － | ○ | ○ | ○ | ○ | ○ | － | ○
[5 empty] | 16 | 2.8 | AF Fisheye-Nikkor 16mm f/2.8D | － | ○ | ○ | ○ | ○ | ○ | － | ○
[5 empty] | 18 | 2.8 | AF Nikkor 18mm f/2.8D | － | ○ | ○ | ○ | ○ | ○ | － | ○
[5 empty] | 20 | 2.8 | AF Nikkor 20mm f/2.8D | － | ○ | ○ | ○ | ○ | ○ | － | ○
[5 empty] | 24 | 2.8 | AF Nikkor 24mm f/2.8D | － | ○ | ○ | ○ | ○ | ○ | － | ○
[5 empty] | 28 | 1.4 | AF Nikkor 28mm f/1.4D | － | ○ | ○ | ○ | ○ | ○ | － | ○
[5 empty] | 28 | 2.8 | AF Nikkor 28mm f/2.8D | － | ○ | ○ | ○ | ○ | ○ | － | ○
[5 empty] | 35 | 2 | AF Nikkor 35mm f/2D | － | ○ | ○ | ○ | ○ | ○ | － | ○
|  |  | AI-S AI | Coupling | 20 | 2.8 | AF Nikkor 20mm f/2.8 | － | ○ | ○ | ○ | ○ | － | ○ | ○
[5 empty] | 24 | 2.8 | AF Nikkor 24mm f/2.8 | － | ○ | ○ | ○ | ○ | － | ○ | ○
[5 empty] | 28 | 2.8 | AF Nikkor 28mm f/2.8 | － | ○ | ○ | ○ | ○ | － | ○ | ○
[5 empty] | 35 | 2 | AF Nikkor 35mm f/2 | － | ○ | ○ | ○ | ○ | － | ○ | ○
|  | Standard lens | G type | AF-S | 50 | 1.4 | AF-S NIKKOR 50mm f/1.4G | ○ | ○ | ○ | ○ | ○ | ○ | － | ○
[5 empty] | 50 | 1.8 | AF-S NIKKOR 50mm f/1.8G | ○ | ○ | ○ | ○ | ○ | ○ | － | ○
[5 empty] | 58 | 1.4 | AF-S NIKKOR 58mm f/1.4G | ○ | ○ | ○ | ○ | ○ | ○ | － | ○
[5 empty] | 60 | 2.8 | AF-S Micro NIKKOR 60mm f/2.8G ED | ○ | ○ | ○ | ○ | ○ | ○ | － | ○
|  |  | D type | Coupling | 50 | 1.4 | AF Nikkor 50mm f/1.4D | － | ○ | ○ | ○ | ○ | ○ | － | ○
[5 empty] | 50 | 1.8 | AF Nikkor 50mm f/1.8D | － | ○ | ○ | ○ | ○ | ○ | － | ○
[5 empty] | 60 | 2.8 | AF Micro-Nikkor 60mm f/2.8D | － | ○ | ○ | ○ | ○ | ○ | － | ○
|  |  | AI-S AI | Coupling | 50 | 1.4 | AF Nikkor 50mm f/1.4 | － | ○ | ○ | ○ | ○ | － | ○ | ○
[5 empty] | 50 | 1.8 | AF Nikkor 50mm f/1.8 | － | ○ | ○ | ○ | ○ | － | ○ | ○
[5 empty] | 55 | 2.8 | AF Micro-Nikkor 55mm f/2.8 | － | ○ | ○ | ○ | ○ | － | ○ | ○
[5 empty] | 60 | 2.8 | AF Micro-Nikkor 60mm f/2.8 | － | ○ | ○ | ○ | ○ | － | ○ | ○
|  | Telephoto lens | E type *36 | AF-S | 105 | 1.4 | AF-S NIKKOR 105mm f/1.4E ED | － | － | － | － | － | － | － | －
|  |  | G type |  | 85 | 1.4 | AF-S NIKKOR 85mm f/1.4G | ○ | ○ | ○ | ○ | ○ | ○ | － | ○
[5 empty] | 85 | 1.8 | AF-S NIKKOR 85mm f/1.8G | ○ | ○ | ○ | ○ | ○ | ○ | － | ○
[5 empty] | 105 | 2.8 | AF-S VR Micro-Nikkor 105mm f/2.8G IF-ED | ○ | ○ | ○ | ○ | ○ | ○ | － | ○
[5 empty] | 200 | 2 | AF-S VR Nikkor 200mm f/2G IF-ED | ○ | ○ | ○ | ○ | ○ | ○ | － | ○
[5 empty] | 200 | 2 | AF-S NIKKOR 200mm f/2G ED VR II | ○ | ○ | ○ | ○ | ○ | ○ | － | ○
|  |  | D type | Coupling | 85 | 1.4 | AF Nikkor 85mm f/1.4D IF | － | ○ | ○ | ○ | ○ | ○ | － | ○
[5 empty] | 85 | 1.8 | AF Nikkor 85mm f/1.8D | － | ○ | ○ | ○ | ○ | ○ | － | ○
[5 empty] | 105 | 2 | AF DC-Nikkor 105mm f/2D | － | ○ | ○ | ○ | ○ | ○ | － | ○
[5 empty] | 105 | 2.8 | AF Micro-Nikkor 105mm f/2.8D | － | ○ | ○ | ○ | ○ | ○ | － | ○
[5 empty] | 135 | 2 | AF DC-Nikkor 135mm f/2D | － | ○ | ○ | ○ | ○ | ○ | － | ○
[5 empty] | 180 | 2.8 | AF Nikkor 180mm f/2.8D IF-ED | － | ○ | ○ | ○ | ○ | ○ | － | ○
[5 empty] | 200 | 4 | AF Micro-Nikkor 200mm f/4D IF-ED | － | ○ | ○ | ○ | ○ | ○ | － | ○
|  |  | AI-S AI |  | 85 | 1.8 | AF Nikkor 85mm f/1.8 | － | ○ | ○ | ○ | ○ | － | ○ | ○
[5 empty] | 105 | 2.8 | AF Micro-Nikkor 105mm f/2.8 | － | ○ | ○ | ○ | ○ | － | ○ | ○
[5 empty] | 135 | 2 | AF DC-Nikkor 135mm f/2 | － | ○ | ○ | ○ | ○ | － | ○ | ○
[5 empty] | 180 | 2.8 | AF Nikkor 180mm f/2.8 IF-ED | － | ○ | ○ | ○ | ○ | － | ○ | ○
|  | Super telephoto lens | G type | AF-S | 300 | 2.8 | AF-S VR Nikkor 300mm f/2.8G IF-ED | ○ | ○ | ○ | ○ | ○ | ○ | － | ○
[5 empty] | 300 | 2.8 | AF-S NIKKOR 300mm f/2.8G ED VR II | ○ | ○ | ○ | ○ | ○ | ○ | － | ○
[5 empty] | 400 | 2.8 | AF-S NIKKOR 400mm f/2.8G ED VR | ○ | ○ | ○ | ○ | ○ | ○ | － | ○
[5 empty] | 500 | 4 | AF-S NIKKOR 500mm f/4G ED VR | ○ | ○ | ○ | ○ | ○ | ○ | － | ○
[5 empty] | 600 | 4 | AF-S NIKKOR 600mm f/4G ED VR | ○ | ○ | ○ | ○ | ○ | ○ | － | ○
|  |  | E type *36 |  | 300 | 4 | AF-S NIKKOR 300mm f/4E PF ED VR | － | － | － | － | － | － | － | －
[5 empty] | 400 | 2.8 | AF-S NIKKOR 400mm f/2.8E FL ED VR | － | － | － | － | － | － | － | －
[5 empty] | 500 | 4 | AF-S NIKKOR 500mm f/4E FL ED VR | － | － | － | － | － | － | － | －
[5 empty] | 500 | 5.6 | AF-S NIKKOR 500mm f/5.6E PF ED VR | － | － | － | － | － | － | － | －
[5 empty] | 600 | 4 | AF-S NIKKOR 600mm f/4E FL ED VR | － | － | － | － | － | － | － | －
[5 empty] | 800 | 5.6 | AF-S NIKKOR 800mm f/5.6E FL ED VR | － | － | － | － | － | － | － | －
|  |  | D type | AF-S | 300 | 2.8 | AF-S Nikkor 300mm f/2.8D ED-lF | ○ | ○ | ○ | ○ | ○ | ○ | － | ○
[5 empty] | 300 | 2.8 | AF-S Nikkor 300mm f/2.8D II ED-lF | ○ | ○ | ○ | ○ | ○ | ○ | － | ○
[5 empty] | 300 | 4 | AF-S Nikkor 300mm f/4D ED-lF | ○ | ○ | ○ | ○ | ○ | ○ | － | ○
[5 empty] | 400 | 2.8 | AF-S Nikkor 400mm f/2.8D ED-lF | ○ | ○ | ○ | ○ | ○ | ○ | － | ○
[5 empty] | 400 | 2.8 | AF-S Nikkor 400mm f/2.8D II ED-lF | ○ | ○ | ○ | ○ | ○ | ○ | － | ○
[5 empty] | 500 | 4 | AF-S Nikkor 500mm f/4D IF-ED | ○ | ○ | ○ | ○ | ○ | ○ | － | ○
[5 empty] | 500 | 4 | AF-S Nikkor 500mm f/4D II IF-ED | ○ | ○ | ○ | ○ | ○ | ○ | － | ○
[5 empty] | 600 | 4 | AF-S Nikkor 600mm f/4D IF-ED | ○ | ○ | ○ | ○ | ○ | ○ | － | ○
[5 empty] | 600 | 4 | AF-S Nikkor 600mm f/4D II IF-ED | ○ | ○ | ○ | ○ | ○ | ○ | － | ○
|  |  |  | AF-I | 300 | 2.8 | AF-I Nikkor 300mm f/2.8D IF-ED | ○ | ○ | ○ | ○ | ○ | ○ | － | ○
[5 empty] | 400 | 2.8 | AF-I Nikkor 400mm f/2.8D IF-ED | ○ | ○ | ○ | ○ | ○ | ○ | － | ○
[5 empty] | 500 | 4 | AF-I Nikkor 500mm f/4D IF-ED | ○ | ○ | ○ | ○ | ○ | ○ | － | ○
[5 empty] | 600 | 4 | AF-I Nikkor 600mm f/4D IF-ED | ○ | ○ | ○ | ○ | ○ | ○ | － | ○
|  |  | AI-S AI | Coupling | 300 | 2.8 | AF Nikkor 300mm f/2.8 IF-ED | － | ○ | ○ | ○ | ○ | － | ○ | ○
[5 empty] | 300 | 4 | AF Nikkor 300mm f/4 IF-ED | － | ○ | ○ | ○ | ○ | － | ○ | ○
|  | Wideangle zoom lens | E type *36 | AF-S | 8-15 | 3.5-4.5 | AF-S Fisheye NIKKOR 8-15mm f/3.5-4.5E ED | － | － | － | － | － | － | － | －
|  |  | G type |  | 14-24 | 2.8 | AF-S NIKKOR 14-24mm f/2.8G ED | ○ | ○ | ○ | ○ | ○ | ○ | － | ○
[5 empty] | 16-35 | 4 | AF-S NIKKOR 16-35mm f/4G ED VR | ○ | ○ | ○ | ○ | ○ | ○ | － | ○
[5 empty] | 18-35 | 3.5-4.5 | AF-S NIKKOR 18-35mm f/3.5-4.5G ED | ○ | ○ | ○ | ○ | ○ | ○ | － | ○
|  |  | D type | AF-S | 17-35 | 2.8 | AF-S Zoom-Nikkor 17-35mm f/2.8D IF-ED | ○ | ○ | ○ | ○ | ○ | ○ | － | ○
|  |  |  | Coupling | 18-35 | 3.5-4.5 | AF Zoom-Nikkor 18-35mm f/3.5-4.5D IF-ED | － | ○ | ○ | ○ | ○ | ○ | － | ○
[5 empty] | 20-35 | 2.8 | AF Zoom-Nikkor 20-35mm f/2.8D IF | － | ○ | ○ | ○ | ○ | ○ | － | ○
[5 empty] | 24-50 | 3.3-4.5 | AF Zoom-Nikkor 24-50mm F3.3-4.5D | － | ○ | ○ | ○ | ○ | ○ | － | ○
|  |  | AI-S | Coupling | 24-50 | 3.3-4.5 | AF Zoom-Nikkor 24-50mm F3.3-4.5 | － | ○ | ○ | ○ | ○ | － | ○ | ○
|  | Standard zoom lens | E type *36 | AF-S | 24-70 | 2.8 | AF-S NIKKOR 24-70mm f/2.8E ED VR | － | － | － | － | － | － | － | －
|  |  | G type | AF-S | 24-70 | 2.8 | AF-S NIKKOR 24-70mm f/2.8G ED | ○ | ○ | ○ | ○ | ○ | ○ | － | ○
[5 empty] | 24-85 | 3.5-4.5 | AF-S Zoom-Nikkor 24-85mm f/3.5-4.5G IF-ED | ○ | ○ | ○ | ○ | ○ | ○ | － | ○
[5 empty] | 24-85 | 3.5-4.5 | AF-S NIKKOR 24-85mm f/3.5-4.5G ED VR | ○ | ○ | ○ | ○ | ○ | ○ | － | ○
[5 empty] | 24-120 | 3.5-5.6 | AF-S VR Zoom-Nikkor 24-120mm f/3.5-5.6G IF-ED | ○ | ○ | ○ | ○ | ○ | ○ | － | ○
[5 empty] | 24-120 | 4 | AF-S NIKKOR 24-120mm f/4G ED VR | ○ | ○ | ○ | ○ | ○ | ○ | － | ○
[5 empty] | 28-300 | 3.5-5.6 | AF-S NIKKOR 28-300mm f/3.5-5.6G ED VR | ○ | ○ | ○ | ○ | ○ | ○ | － | ○
|  |  |  | Coupling | 28-80 | 3.3-5.6 | AF Zoom-Nikkor 28-80mm F3.3-5.6G | － | ○ | ○ | ○ | ○ | ○ | － | ○
[5 empty] | 28-200 | 3.5-5.6 | AF Zoom-Nikkor 28-200mm f/3.5-5.6G IF-ED | － | ○ | ○ | ○ | ○ | ○ | － | ○
[5 empty] | 28-100 | 3.5-5.6 | AF Zoom-Nikkor 28-100mm f/3.5-5.6G | － | ○ | ○ | ○ | ○ | ○ | － | ○
|  |  | D type | AF-S | 28-70 | 2.8 | AF-S Zoom-Nikkor 28-70mm f/2.8D IF-ED | ○ | ○ | ○ | ○ | ○ | ○ | － | ○
|  |  |  | Coupling | 24-85 | 2.8-4 | AF Zoom-Nikkor 24-85mm f/2.8-4D IF | － | ○ | ○ | ○ | ○ | ○ | － | ○
[5 empty] | 24-120 | 3.5-5.6 | AF Zoom-Nikkor 24-120mm f/3.5-5.6D IF | － | ○ | ○ | ○ | ○ | ○ | － | ○
[5 empty] | 28-105 | 3.5-4.5 | AF Zoom-Nikkor 28-105mm f/3.5-4.5D IF | － | ○ | ○ | ○ | ○ | ○ | － | ○
[5 empty] | 28-70 | 3.5-4.5 | AF Zoom-Nikkor 28-70mm f/3.5-4.5D | － | ○ | ○ | ○ | ○ | ○ | － | ○
[5 empty] | 28-80 | 3.5-5.6 | AF Zoom-Nikkor 28-80mm f/3.5-5.6D | － | ○ | ○ | ○ | ○ | ○ | － | ○
[5 empty] | 28-200 | 3.5-5.6 | AF Zoom-Nikkor 28-200mm f/3.5-5.6D IF | － | ○ | ○ | ○ | ○ | ○ | － | ○
[5 empty] | 35-70 | 2.8 | AF Zoom-Nikkor 35-70mm f/2.8D | － | ○ | ○ | ○ | ○ | ○ | － | ○
[5 empty] | 35-80 | 4-5.6 | AF Zoom-Nikkor 35-80mm f/4-5.6D | － | ○ | ○ | ○ | ○ | ○ | － | ○
[5 empty] | 35-105 | 3.5-4.5 | AF Zoom-Nikkor 35-105mm f/3.5-4.5D IF | － | ○ | ○ | ○ | ○ | ○ | － | ○
|  |  | AI-S | Coupling | 28-70 | 3.5-4.5 | AF Zoom-Nikkor 28-70mm f/3.5-4.5 | － | ○ | ○ | ○ | ○ | － | ○ | ○
[5 empty] | 28-85 | 3.5-4.5 | AF Zoom-Nikkor 28-85mm f/3.5-4.5 | － | ○*8 | ○ | ○ | ○ | － | ○ | ○
[5 empty] | 35-70 | 2.8 | AF Zoom-Nikkor 35-70mm f/2.8 | － | ○*8 | ○ | ○ | ○ | － | ○ | ○
[5 empty] | 35-70 | 3.3-4.5 | AF Zoom-Nikkor 35-70mm F3.3-4.5 | － | ○ | ○ | ○ | ○ | － | ○ | ○
[5 empty] | 35-105 | 3.5-4.5 | AF Zoom-Nikkor 35-105mm f/3.5-4.5 | － | ○ | ○ | ○ | ○ | － | ○ | ○
[5 empty] | 35-135 | 3.5-4.5 | AF Zoom-Nikkor 35-135mm f/3.5-4.5 | － | ○ | ○ | ○ | ○ | － | ○ | ○
|  | Telephoto zoom lens | E type *36 | AF-P *35 | 70-300 | 4.5-5.6 | AF-P NIKKOR 70-300mm f/4.5-5.6E ED VR | － | － | － | － | － | － | － | －
|  |  |  | AF-S | 70-200 | 2.8 | AF-S NIKKOR 70-200mm f/2.8E FL ED VR | － | － | － | － | － | － | － | －
[5 empty] | 180-400 | 4 | AF-S NIKKOR 180-400mm f/4E TC1.4 FL ED VR | － | － | － | － | － | － | － | －
[5 empty] | 200-500 | 5.6 | AF-S NIKKOR 200-500mm f/5.6E ED VR | － | － | － | － | － | － | － | －
|  |  | G type | AF-S | 70-200 | 2.8 | AF-S VR Zoom-Nikkor 70-200mm f/2.8G IF-ED | ○ | ○ | ○ | ○ | ○ | ○ | － | ○
[5 empty] | 70-200 | 2.8 | AF-S NIKKOR 70-200mm f/2.8G ED VR II | ○ | ○ | ○ | ○ | ○ | ○ | － | ○
[5 empty] | 70-200 | 4 | AF-S NIKKOR 70-200mm f/4G ED VR | ○ | ○ | ○ | ○ | ○ | ○ | － | ○
[5 empty] | 70-300 | 4-5.6 | AF-S VR Zoom-Nikkor 70-300mm f/4.5-5.6G IF-ED | ○ | ○ | ○ | ○ | ○ | ○ | － | ○
[5 empty] | 80-400 | 4.5-5.6 | AF-S NIKKOR 80-400mm f/4.5-5.6G ED VR | ○ | ○ | ○ | ○ | ○ | ○ | － | ○
[5 empty] | 200-400 | 4 | AF-S VR Zoom-Nikkor 200-400mm f/4G IF-ED | ○ | ○ | ○ | ○ | ○ | ○ | － | ○
[5 empty] | 200-400 | 4 | AF-S NIKKOR 200-400mm f/4G ED VR II | ○ | ○ | ○ | ○ | ○ | ○ | － | ○
|  |  |  | Coupling | 70-300 | 4-5.6 | AF Zoom-Nikkor 70-300mm f/4-5.6G | － | ○ | ○ | ○ | ○ | ○ | － | ○
|  |  | D type | AF-S | 80-200 | 2.8 | AF-S Zoom-Nikkor 80-200mm f/2.8D IF-ED | ○ | ○ | ○ | ○ | ○ | ○ | － | ○
|  |  |  | Coupling | 70-180 | 4.5-5.6 | AF Zoom-Micro Nikkor 70-180mm f/4.5-f/5.6D ED | － | ○ | ○ | ○ | ○ | ○ | － | ○
[5 empty] | 70-210 | 4-5.6 | AF Zoom-Nikkor 70-210mm f/4-5.6D | － | ○ | ○ | ○ | ○ | ○ | － | ○
[5 empty] | 70-300 | 4-5.6 | AF Zoom-Nikkor 70-300mm f/4-5.6D ED | － | ○ | ○ | ○ | ○ | ○ | － | ○
[5 empty] | 70-300 | 4-5.6 | AF Zoom-Nikkor 70-300mm f/4-5.6D | － | ○ | ○ | ○ | ○ | ○ | － | ○
[5 empty] | 75-240 | 4.5-5.6 | AF Zoom-Nikkor 75-240mm f/4.5-5.6D | － | ○ | ○ | ○ | ○ | ○ | － | ○
[5 empty] | 80-200 | 2.8 | AF Zoom-Nikkor 80-200mm f/2.8D ED | － | ○ | ○ | ○ | ○ | ○ | － | ○
[5 empty] | 80-200 | 2.8 | AF Zoom-Nikkor 80-200mm f/2.8D ED (New) | － | ○ | ○ | ○ | ○ | ○ | － | ○
[5 empty] | 80-200 | 4.5-5.6 | AF Zoom-Nikkor 80-200mm f/4.5-5.6D | － | ○ | ○ | ○ | ○ | ○ | － | ○
[5 empty] | 80-400 | 4.5-5.6 | AF VR Zoom-Nikkor 80-400mm f/4.5-5.6D IF-ED | － | ○ | ○ | ○ | ○ | ○ | － | ○
|  |  | AI-S | Coupling | 70-210 | 4 | AF Zoom-Nikkor 70-210mm f/4 | － | ○ | ○ | ○ | ○ | － | ○ | ○
[5 empty] | 70-210 | 4-5.6 | AF Zoom-Nikkor 70-210mm f/4-5.6 | － | ○ | ○ | ○ | ○ | － | ○ | ○
[5 empty] | 75-300 | 4.5-5.6 | AF Zoom-Nikkor 75-300mm f/4.5-5.6 | － | ○ | ○ | ○ | ○ | － | ○ | ○
[5 empty] | 80-200 | 2.8 | AF Zoom-Nikkor 80-200mm f/2.8 ED | － | ○*8 | ○ | ○ | ○ | － | ○ | ○
|  | Teleconverter |  | AF-S |  |  | AF-S Teleconverter TC-14E II *6 | ○*7 | ○*7 | ○ | ○ | ○ | ○ | － | ○
[7 empty] | AF-S Teleconverter TC-14E III *6-1 | － | － | － | － | － | － | － | －
[7 empty] | AF-S Teleconverter TC-17E II *6 | ○*7 | ○*7 | ○ | ○ | ○ | ○ | － | ○
[7 empty] | AF-S Teleconverter TC-20E II *6 | ○*7 | ○*7 | ○ | ○ | ○ | ○ | － | ○
[7 empty] | AF-S Teleconverter TC-20E III *6 | ○*7 | ○*7 | ○ | ○ | ○ | ○ | － | ○
[7 empty] | AF-S Teleconverter TC800-1.25E ED *7-2, *36 | － | － | － | － | － | － | － | －
|  |  |  | AF-I *6 |  |  | AF-I Teleconverter TC-14E *6 | ○*7 | ○*7 | ○ | ○ | ○ | ○ | － | ○
[7 empty] | AF-I Teleconverter TC-20E *6 | ○*7 | ○*7 | ○ | ○ | ○ | ○ | － | ○
|  |  |  | Coupling |  |  | AF Teleconverter TC-16A *38 | － | － | － | － | － | － | － | －
Focusing | Format | Group | Lens type | AF drive system | Focal length | Maximum aperture | Lens name | D3000 *2, *3, *10
[8 empty] | Focus |  |  | Mode |  | Metering
[8 empty] | AF | M (with electronic range finder) | MF | Auto & scene mode, P, S, A | M | Matrix |  | Center- weighted/ Spot *1
[13 empty] | ３D-RGB | Color
MF | FX | Wideangle lens | AI |  | 6 | 2.8 | Fisheye-Nikkor 6mm f/2.8 | － | ○ | ○ | － | ○*11 | － | － | －
[5 empty] | 8 | 2.8 | Fisheye-Nikkor 8mm f/2.8 | － | ○ | ○ | － | ○*11 | － | － | －
[5 empty] | 13 | 5.6 | Nikkor 13mm f/5.6 | － | ○ | ○ | － | ○*11 | － | － | －
[5 empty] | 15 | 3.5 | Nikkor 15mm f/3.5 | － | ○ | ○ | － | ○*11 | － | － | －
[5 empty] | 15 | 5.6 | Nikkor 15mm f/5.6 | － | ○ | ○ | － | ○*11 | － | － | －
[5 empty] | 16 | 2.8 | Fisheye-Nikkor 16mm f/2.8 | － | ○ | ○ | － | ○*11 | － | － | －
[5 empty] | 16 | 3.5 | Fisheye-Nikkor 16mm f/3.5 | － | ○ | ○ | － | ○*11 | － | － | －
[5 empty] | 18 | 4 | Nikkor 18mm f/4 | － | ○ | ○ | － | ○*11 | － | － | －
[5 empty] | 20 | 3.5 | Nikkor 20mm f/3.5 | － | ○ | ○ | － | ○*11 | － | － | －
[5 empty] | 20 | 4 | Nikkor 20mm f/4 | － | ○ | ○ | － | ○*11 | － | － | －
[5 empty] | 24 | 2 | Nikkor 24mm f/2 | － | ○ | ○ | － | ○*11 | － | － | －
[5 empty] | 24 | 2.8 | Nikkor 24mm f/2.8 | － | ○ | ○ | － | ○*11 | － | － | －
[5 empty] | 28 | 2 | Nikkor 28mm f/2 | － | ○ | ○ | － | ○*11 | － | － | －
[5 empty] | 28 | 2.8 | Nikkor 28mm f/2.8 | － | ○ | ○ | － | ○*11 | － | － | －
[5 empty] | 28 | 3.5 | Nikkor 28mm f/3.5 | － | ○ | ○ | － | ○*11 | － | － | －
[5 empty] | 35 | 1.4 | Nikkor 35mm f/1.4 | － | ○ | ○ | － | ○*11 | － | － | －
[5 empty] | 35 | 2 | Nikkor 35mm f/2 | － | ○ | ○ | － | ○*11 | － | － | －
[5 empty] | 35 | 2.8 | Nikkor 35mm f/2.8 | － | ○ | ○ | － | ○*11 | － | － | －
|  |  | AI-S |  | 6 | 2.8 | Fisheye-Nikkor 6mm f/2.8 | － | ○ | ○ | － | ○*11 | － | － | －
[5 empty] | 8 | 2.8 | Fisheye-Nikkor 8mm f/2.8 | － | ○ | ○ | － | ○*11 | － | － | －
[5 empty] | 13 | 5.6 | Nikkor 13mm f/5.6 | － | ○ | ○ | － | ○*11 | － | － | －
[5 empty] | 15 | 3.5 | Nikkor 15mm f/3.5 | － | ○ | ○ | － | ○*11 | － | － | －
[5 empty] | 16 | 2.8 | Fisheye-Nikkor 16mm f/2.8 | － | ○ | ○ | － | ○*11 | － | － | －
[5 empty] | 18 | 3.5 | Nikkor 18mm f/3.5 | － | ○ | ○ | － | ○*11 | － | － | －
[5 empty] | 20 | 2.8 | Nikkor 20mm f/2.8 | － | ○ | ○ | － | ○*11 | － | － | －
[5 empty] | 20 | 3.5 | Nikkor 20mm f/3.5 | － | ○ | ○ | － | ○*11 | － | － | －
[5 empty] | 24 | 2 | Nikkor 24mm f/2 | － | ○ | ○ | － | ○*11 | － | － | －
[5 empty] | 24 | 2.8 | Nikkor 24mm f/2.8 | － | ○ | ○ | － | ○*11 | － | － | －
[5 empty] | 28 | 2 | Nikkor 28mm f/2 | － | ○ | ○ | － | ○*11 | － | － | －
[5 empty] | 28 | 2.8 | Nikkor 28mm f/2.8 | － | ○ | ○ | － | ○*11 | － | － | －
[5 empty] | 28 | 3.5 | Nikkor 28mm f/3.5 | － | ○ | ○ | － | ○*11 | － | － | －
[5 empty] | 35 | 1.4 | Nikkor 35mm f/1.4 | － | ○ | ○ | － | ○*11 | － | － | －
[5 empty] | 35 | 2 | Nikkor 35mm f/2 | － | ○ | ○ | － | ○*11 | － | － | －
[5 empty] | 35 | 2.8 | Nikkor 35mm f/2.8 | － | ○ | ○ | － | ○*11 | － | － | －
|  |  | E series |  | 28 | 2.8 | Nikon Series E 28mm f/2.8 | － | ○ | ○ | － | ○*11 | － | － | －
[5 empty] | 35 | 2.5 | Nikon Series E 35mm f/2.5 | － | ○ | ○ | － | ○*11 | － | － | －
[5 empty] | 35 | 2.5 | Nikon Series E 35mm f/2.5 | － | ○ | ○ | － | ○*11 | － | － | －
|  |  | PC | E type | 19 | 4 | PC NIKKOR 19mm f/4E ED | － | － | － | － | － | － | － | －
|  |  |  | D type | 24 | 3.5 | PC-E NIKKOR 24mm f/3.5D ED *33,*34,*39 | － | ○*5 | ○ | ○ | ○ | ○*23 | － | ○*23
[5 empty] | 28 | 3.5 | PC-Nikkor 28mm f/3.5 | － | ○*5 | ○ | － | ○*11 | － | － | －
[5 empty] | 28 | 4 | PC-Nikkor 28mm f/4 | － | ○*5 | ○ | － | ○*11 | － | － | －
[5 empty] | 35 | 2.8 | PC-Nikkor 35mm f/2.8 | － | ○*5 | ○ | － | ○*11 | － | － | －
[5 empty] | 35 | 2.8 | New PC-Nikkor 35mm f/2.8 | － | ○*5 | ○ | － | ○*11 | － | － | －
[5 empty] | 35 | 3.5 | PC-Nikkor 35mm f/3.5 | － | ○*5 | ○ | － | ○*11 | － | － | －
|  | Standard lens | AI |  | 50 | 1.2 | Nikkor 50mm f/1.2 | － | ○ | ○ | － | ○*11 | － | － | －
[5 empty] | 50 | 1.8 | Nikkor 50mm f/1.8 | － | ○ | ○ | － | ○*11 | － | － | －
[5 empty] | 50 | 1.4 | Nikkor 50mm f/1.4 | － | ○ | ○ | － | ○*11 | － | － | －
[5 empty] | 50 | 2 | Nikkor 50mm f/2 | － | ○ | ○ | － | ○*11 | － | － | －
[5 empty] | 55 | 1.2 | Nikkor 55mm f/1.2 | － | ○ | ○ | － | ○*11 | － | － | －
[5 empty] | 55 | 2.8 | Micro-Nikkor 55mm f/2.8 | － | ○ | ○ | － | ○*11 | － | － | －
[5 empty] | 55 | 3.5 | Micro-Nikkor 55mm f/3.5 | － | ○ | ○ | － | ○*11 | － | － | －
[5 empty] | 58 | 1.2 | Noct-Nikkor 58mm f/1.2 | － | ○ | ○ | － | ○*11 | － | － | －
|  |  | PC Micro | D type | 45 | 2.8 | PC-E Micro NIKKOR 45mm f/2.8D ED *6,*39 | － | ○*5 | ○ | ○ | ○ | ○*23 | － | ○*23
|  |  | AI-S |  | 50 | 1.2 | Nikkor 50mm f/1.2 | － | ○ | ○ | － | ○*11 | － | － | －
[5 empty] | 50 | 1.8 | Nikkor 50mm f/1.8 | － | ○ | ○ | － | ○*11 | － | － | －
[5 empty] | 50 | 1.4 | Nikkor 50mm f/1.4 | － | ○ | ○ | － | ○*11 | － | － | －
[5 empty] | 55 | 2.8 | Micro-Nikkor 55mm f/2.8 | － | ○ | ○ | － | ○*11 | － | － | －
[5 empty] | 58 | 1.2 | Noct-Nikkor 58mm f/1.2 | － | ○ | ○ | － | ○*11 | － | － | －
|  |  | AI-P |  | 45 | 2.8 | Nikkor 45mm f/2.8P | － | ○ | ○ | ○ | ○ | － | ○ | ○
|  |  | E series |  | 50 | 1.8 | Nikon Series E 50mm f/1.8 | － | ○ | ○ | － | ○*11 | － | － | －
|  | Telephoto lens | AI |  | 85 | 2 | Nikkor 85mm f/2 | － | ○ | ○ | － | ○*11 | － | － | －
[5 empty] | 105 | 2.5 | Nikkor 105mm f/2.5 | － | ○ | ○ | － | ○*11 | － | － | －
[5 empty] | 105 | 4 | Micro-Nikkor 105mm f/4 | － | ○ | ○ | － | ○*11 | － | － | －
[5 empty] | 135 | 2 | Nikkor 135mm f/2 | － | ○ | ○ | － | ○*11 | － | － | －
[5 empty] | 135 | 2.8 | Nikkor 135mm f/2.8 | － | ○ | ○ | － | ○*11 | － | － | －
[5 empty] | 135 | 3.5 | Nikkor 135mm f/3.5 | － | ○ | ○ | － | ○*11 | － | － | －
[5 empty] | 180 | 2.8 | Nikkor 180mm f/2.8 | － | ○ | ○ | － | ○*11 | － | － | －
[5 empty] | 200 | 4 | Nikkor 200mm f/4 | － | ○ | ○ | － | ○*11 | － | － | －
[5 empty] | 200 | 4 | Micro-Nikkor 200mm f/4 IF | － | ○ | ○ | － | ○*11 | － | － | －
|  |  | AI-S |  | 85 | 1.4 | Nikkor 85mm f/1.4 | － | ○ | ○ | － | ○*11 | － | － | －
[5 empty] | 85 | 2 | Nikkor 85mm f/2 | － | ○ | ○ | － | ○*11 | － | － | －
[5 empty] | 105 | 1.8 | Nikkor 105mm f/1.8 | － | ○ | ○ | － | ○*11 | － | － | －
[5 empty] | 105 | 2.5 | Nikkor 105mm f/2.5 | － | ○ | ○ | － | ○*11 | － | － | －
[5 empty] | 105 | 2.8 | Micro-Nikkor 105mm f/2.8 | － | ○ | ○ | － | ○*11 | － | － | －
[5 empty] | 105 | 4 | Micro-Nikkor 105mm f/4 | － | ○ | ○ | － | ○*11 | － | － | －
[5 empty] | 105 | 4.5 | UV-Nikkor 105mm f/4.5 | － | ○ | ○ | － | ○*11 | － | － | －
[5 empty] | 135 | 2 | Nikkor 135mm f/2 | － | ○ | ○ | － | ○*11 | － | － | －
[5 empty] | 135 | 2.8 | Nikkor 135mm f/2.8 | － | ○ | ○ | － | ○*11 | － | － | －
[5 empty] | 135 | 3.5 | Nikkor 135mm f/3.5 | － | ○ | ○ | － | ○*11 | － | － | －
[5 empty] | 180 | 2.8 | Nikkor 180mm f/2.8 ED | － | ○ | ○ | － | ○*11 | － | － | －
[5 empty] | 200 | 2 | Nikkor 200mm f/2 IF-ED | － | ○ | ○ | － | ○*11 | － | － | －
[5 empty] | 200 | 4 | Nikkor 200mm f/4 | － | ○ | ○ | － | ○*11 | － | － | －
[5 empty] | 200 | 4 | Micro-Nikkor 200mm f/4 IF | － | ○ | ○ | － | ○*11 | － | － | －
|  |  | E series |  | 100 | 2.8 | Nikon Series E 100mm f/2.8 | － | ○ | ○ | － | ○*11 | － | － | －
[5 empty] | 135 | 2.8 | Nikon Series E 135mm f/2.8 | － | ○ | ○ | － | ○*11 | － | － | －
|  |  | PC Micro | D type | 85 | 2.8 | PC Micro-Nikkor 85mm f/2.8D *39 | － | ○*5 | ○ | － | ○ | ○*23 | － | ○*23
[5 empty] | 85 | 2.8 | PC-E Micro NIKKOR 85mm f/2.8D *39 | － | ○*5 | ○ | ○ | ○ | ○*23 | － | ○*23
|  |  | Medical |  | 120 | 4 | Medical-Nikkor 120 f/4 (IF) | － | ○ | ○ | － | ○*12 | － | － | －
|  | Super telephoto lens | AI |  | 300 | 2.8 | Nikkor 300mm f/2.8 IF-ED | － | ○ | ○ | － | ○*11 | － | － | －
[5 empty] | 300 | 4.5 | Nikkor 300mm f/4.5 | － | ○ | ○ | － | ○*11 | － | － | －
[5 empty] | 300 | 4.5 | Nikkor 300mm f/4.5 ED | － | ○ | ○ | － | ○*11 | － | － | －
[5 empty] | 300 | 4.5 | Nikkor 300mm f/4.5 IF-ED | － | ○ | ○ | － | ○*11 | － | － | －
[5 empty] | 400 | 3.5 | Nikkor 400mm f/3.5 IF-ED | － | ○ | ○ | － | ○*11 | － | － | －
[5 empty] | 400 | 5.6 | Nikkor 400mm f/5.6 ED | － | ○ | ○ | － | ○*11 | － | － | －
[5 empty] | 400 | 5.6 | Nikkor 400mm f/5.6 IF-ED | － | ○ | ○ | － | ○*11 | － | － | －
[5 empty] | 600 | 5.6 | Nikkor 600mm f/5.6S IF-ED | － | ○ | ○ | － | ○*11 | － | － | －
[5 empty] | 800 | 8 | Nikkor 800mm f/8 IF | － | － | ○ | － | ○*11 | － | － | －
[5 empty] | 1200 | 11 | Nikkor 1200mm f/11 IF-ED | － | － | ○ | － | ○*11 | － | － | －
|  |  | AI-S |  | 300 | 2 | Nikkor 300mm f/2 IF-ED | － | ○ | ○ | － | ○*11 | － | － | －
[5 empty] | 300 | 2.8 | Nikkor 300mm f/2.8 IF-ED | － | ○ | ○ | － | ○*11 | － | － | －
[5 empty] | 300 | 4.5 | Nikkor 300mm f/4.5 | － | ○ | ○ | － | ○*11 | － | － | －
[5 empty] | 300 | 4.5 | Nikkor 300mm f/4.5 IF-ED | － | ○ | ○ | － | ○*11 | － | － | －
[5 empty] | 400 | 2.8 | Nikkor 400mm f/2.8 IF-ED | － | ○ | ○ | － | ○*11 | － | － | －
[5 empty] | 400 | 3.5 | Nikkor 400mm f/3.5 IF-ED | － | ○ | ○ | － | ○*11 | － | － | －
[5 empty] | 400 | 5.6 | Nikkor 400mm f/5.6 IF-ED | － | ○ | ○ | － | ○*11 | － | － | －
[5 empty] | 600 | 4 | Nikkor 600mm f/4 IF-ED | － | ○ | ○ | － | ○*11 | － | － | －
[5 empty] | 600 | 5.6 | Nikkor 600mm f/5.6S IF-ED | － | ○ | ○ | － | ○*11 | － | － | －
[5 empty] | 800 | 5.6 | Nikkor 800mm f/5.6 IF-ED | － | ○ | ○ | － | ○*11 | － | － | －
[5 empty] | 800 | 8 | Nikkor 800mm f/8 IF | － | － | ○ | － | ○*11 | － | － | －
[5 empty] | 1200 | 11 | Nikkor 1200mm f/11 IF-ED | － | － | ○ | － | ○*11 | － | － | －
|  |  | Reflex lens |  | 500 | 5 | Reflex-Nikkor 500mm f/5 | － | － | ○ | － | ○*11 | － | － | －
[5 empty] | 500 | 8 | Reflex-Nikkor 500mm f/8 | － | － | ○ | － | ○*11 | － | － | －
[5 empty] | 1000 | 6.3 | Reflex-Nikkor 1000mm f/6.3 | － | － | ○ | － | ○*11 | － | － | －
[5 empty] | 1000 | 11 | Reflex-Nikkor 1000mm f/11 | － | － | ○ | － | ○*11 | － | － | －
[5 empty] | 2000 | 11 | Reflex-Nikkor 2000mm f/11 | － | － | ○ | － | ○*11 | － | － | －
|  |  | AI-P |  | 500 | 4 | Nikkor 500mm f/4P IF-ED | － | ○ | ○ | ○ | ○ | － | ○ | ○
|  | Wideangle Zoom lens | AI |  | 25-50 | 4 | Zoom-Nikkor 25-50mm f/4 | － | ○ | ○ | － | ○*11 | － | － | －
[5 empty] | 28-45 | 4.5 | Zoom-Nikkor 28-45mm f/4.5 | － | ○ | ○ | － | ○*11 | － | － | －
|  |  | AI-S |  | 25-50 | 4 | Zoom-Nikkor 25-50mm f/4 | － | ○ | ○ | － | ○*11 | － | － | －
[5 empty] | 28-50 | 3.5 | Zoom-Nikkor 28-50mm f/3.5 | － | ○ | ○ | － | ○*11 | － | － | －
|  | Standard zoom lens | AI |  | 35-70 | 3.5 | Zoom-Nikkor 35-70mm f/3.5 | － | ○ | ○ | － | ○*11 | － | － | －
[5 empty] | 43-86 | 3.5 | Zoom-Nikkor 43-86mm f/3.5 | － | ○ | ○ | － | ○*11 | － | － | －
|  |  | AI-S |  | 28-85 | 3.5-4.5 | Zoom-Nikkor 28-85mm f/3.5-4.5 *24 | － | ○ | ○ | － | ○*11 | － | － | －
[5 empty] | 35-70 | 3.5 | Zoom-Nikkor 35-70mm f/3.5 | － | ○ | ○ | － | ○*11 | － | － | －
[5 empty] | 35-70 | 3.3-4.5 | Zoom-Nikkor 35-70mm f/3.3-4.5 | － | ○ | ○ | － | ○*11 | － | － | －
[5 empty] | 35-70 | 3.5-4.8 | Zoom-Nikkor 35-70mm f/3.5-4.8 | － | ○ | ○ | － | ○*11 | － | － | －
[5 empty] | 35-105 | 3.5-4.5 | Zoom-Nikkor 35-105mm f/3.5-4.5 *24 | － | ○ | ○ | － | ○*11 | － | － | －
[5 empty] | 35-135 | 3.5-4.5 | Zoom-Nikkor 35-135mm f/3.5-4.5 *24 | － | ○ | ○ | － | ○*11 | － | － | －
[5 empty] | 35-200 | 3.5-4.5 | Zoom-Nikkor 35-200mm f/3.5-4.5 | － | ○ | ○ | － | ○*11 | － | － | －
|  |  | E series |  | 36-72 | 3.5 | Nikon Series E 36-72mm f/3.5 | － | ○ | ○ | － | ○*11 | － | － | －
|  | Telephoto zoom lens | AI |  | 50-300 | 4.5 | Zoom-Nikkor 50-300mm f/4.5 | － | ○ | ○ | － | ○*11 | － | － | －
[5 empty] | 50-300 | 4.5 | Zoom-Nikkor 50-300mm f/4.5 ED | － | ○ | ○ | － | ○*11 | － | － | －
[5 empty] | 80-200 | 4.5 | Zoom-Nikkor 80-200mm f/4.5 | － | ○ | ○ | － | ○*11 | － | － | －
|  |  | AI-S |  | 50-135 | 3.5 | Zoom-Nikkor 50-135mm f/3.5 | － | ○ | ○ | － | ○*11 | － | － | －
[5 empty] | 50-300 | 4.5 | Zoom-Nikkor 50-300mm f/4.5 ED | － | ○ | ○ | － | ○*11 | － | － | －
[5 empty] | 70-210 | 4.5-5.6 | Zoom-Nikkor 70-210mm f/4.5-5.6 | － | ○ | ○ | － | ○*11 | － | － | －
[5 empty] | 80-200 | 2.8 | Zoom-Nikkor 80-200mm f/2.8 ED *17 | － | ○ | ○ | － | ○*11 | － | － | －
[5 empty] | 80-200 | 4 | Zoom-Nikkor 80-200mm f/4 | － | ○ | ○ | － | ○*11 | － | － | －
[5 empty] | 100-300 | 5.6 | Zoom-Nikkor 100-300mm f/5.6 | － | ○ | ○ | － | ○*11 | － | － | －
[5 empty] | 180-600 | 8 | Zoom-Nikkor 180-600mm f/8 ED | － | － | ○ | － | ○*11 | － | － | －
[5 empty] | 200-400 | 4 | Zoom-Nikkor 200-400mm f/4 ED *18 | － | ○ | ○ | － | ○*11 | － | － | －
[5 empty] | 200-600 | 9.5 | Zoom-Nikkor 200-600mm f/9.5 | － | － | ○ | － | ○*11 | － | － | －
[5 empty] | 360-1200 | 11 | Zoom-Nikkor 360-1200mm f/11ED | － | － | ○ | － | ○*11 | － | － | －
|  |  | AI-P |  | 1200-1700 | 5.6-8 | Zoom-Nikkor 1200-1700mm f/5.6-8P IF-ED | － | ○ | ○ | ○ | ○ | － | ○ | ○
|  |  | E series |  | 70-210 | 4 | Nikon Series E 70-210mm f/4 | － | ○ | ○ | － | ○*11 | － | － | －
[5 empty] | 75-150 | 3.5 | Nikon Series E 75-150mm f/3.5 | － | ○ | ○ | － | ○*11 | － | － | －
|  | Teleconverter | AI |  |  |  | Teleconverter TC-14, TC-200, TC-300 *37 | － | ○*7 | ○ | － | ○*11 | － | － | －
|  |  | AI-S |  |  |  | Teleconverter TC-14A *37 | － | ○*7 | ○ | － | ○*11 | － | － | －
[7 empty] | Teleconverter TC-14B *37 | － | ○*7 | ○ | － | ○*11 | － | － | －
[7 empty] | Teleconverter TC-14C *37 | － | ○*7 | ○ | － | ○*11 | － | － | －
[7 empty] | Teleconverter TC-201 *37 | － | ○*7 | ○ | － | ○*11 | － | － | －
[7 empty] | Teleconverter TC-301 *37 | － | ○*7 | ○ | － | ○*11 | － | － | －
|  | Attachment |  |  |  |  | Bellows Focusing Attachment PB-6 *14, *25 | － | ○*7 | ○ | － | ○*11 | － | － | －
|  | Auto extention ring |  |  |  |  | Auto Extention Rings PK-11A, 12, 13, and PN-11 | － | ○*7 | ○ | － | ○*11 | － | － | －
Notes
*1 | Spot metering meters selected focus area (focus point).
*2 | IX-Nikkor lenses can not be used.
*3 | Vibration Reduction (VR) supported with VR lenses.
*4 | The camera’s exposure metering and flash control systems do not work properly when shifting and/or tilting the lens, or when an aperture other than the maximum aperture is used.
*5 | Electronic rangefinder can not be used with shifting or tilting.
*6 | Can be used with the following AF-S and AF-I lenses. AF-S VR Micro-Nikkor ED 105mm f/2.8G IF *1 ,AF-S NIKKOR 200mm f/2G ED VR II ,AF-S VR Nikkor ED 200mm f/2G IF ,AF-S VR Nikkor ED 300mm f/2.8G IF AF-S Nikkor ED 300mm f/4D IF *2 ,AF-S Nikkor ED 300mm f/2.8D II IF , AF-S Nikkor ED 300mm f/2.8D IF ,AF-S NIKKOR 300mm f/4E PF ED VR ,AF-S NIKKOR 300mm f/2.8G ED VR II ,AF-I Nikkor ED 300mm f/2.8D IF ,AF-S Nikkor ED 400mm f/2.8D II IF ,AF-S Nikkor ED 400mm f/2.8D IF ,AF-S NIKKOR 400mm f/2.8G ED VR ,AF-S NIKKOR 400mm f/2.8E FL ED VR , AF-I Nikkor ED 400mm f/2.8D IF ,AF-S Nikkor ED 500mm f/4D II IF *2 ,AF-S Nikkor ED 500mm f/4D IF *2 ,AF-S NIKKOR 500mm f/4G ED VR *2 ,AF-S NIKKOR 500mm f/4E FL ED VR *2 ,AF-I Nikkor ED 500mm f/4D IF *2 ,AF-S Nikkor ED 600mm f/4D II IF *2 ,AF-S Nikkor ED 600mm f/4D IF *2 ,AF-S NIKKOR 600mm f/4G ED VR *2 ,AF-S NIKKOR 600mm f/4E FL ED VR *2 ,AF-I Nikkor ED 600mm f/4D IF *2 ,AF-S NIKKOR 800mm f/5.6E FL ED VR *2 ,AF-S NIKKOR 70-200mm f/2.8E FL ED VR ,AF-S NIKKOR 70-200mm f/2.8G ED VR II ,AF-S VR Zoom-Nikkor ED 70-200mm f/2.8G IF ,AF-S NIKKOR 70-200mm f/4G ED VR ,AF-S Zoom-Nikkor ED 80-200mm f/2.8D IF ,AF-S NIKKOR 80-400mm f/4.5-5.6G ED VR *1 ,AF-S NIKKOR 200-400mm f/4G ED VR II *2 ,AF-S VR Zoom-Nikkor ED 200-400mm f/4G IF *2 ,AF-S NIKKOR 200-500mm f/5.6E ED VR *2 , *1 : Autofocus not supported. *2 : Autofocus not supported when used with TC-17E II/TC-20E II/TC-20E III.
*6-1 | Can be used with the following AF-S lenses. AF-S VR Micro-Nikkor 105mm f/2.8G IF-ED *1 , AF-S VR Nikkor 200mm f/2G IF-ED , AF-S NIKKOR 200mm f/2G ED VR II , AF-S VR Nikkor 300mm f/2.8G IF-ED , AF-S NIKKOR 300mm f/2.8G ED VR II , AF-S NIKKOR 300mm f/4E PF ED VR ,AF-S NIKKOR 400mm f/2.8E FL ED VR , AF-S NIKKOR 400mm f/2.8G ED VR ,AF-S NIKKOR 500mm f/4E FL ED , VR AF-S NIKKOR 500mm f/4G ED VR ,AF-S NIKKOR 600mm f/4E FL ED VR , AF-S NIKKOR 600mm f/4G ED VR , AF-S NIKKOR 800mm f/5.6E FL ED VR , AF-S NIKKOR 70-200mm f/2.8E FL ED VR , AF-S VR Zoom-Nikkor 70-200mm f/2.8G IF-ED , AF-S NIKKOR 70-200mm f/2.8G ED VR II , AF-S NIKKOR 70-200mm f/4G ED VR ,AF-S NIKKOR 80-400mm f/4.5-5.6G ED VR*1 , AF-S VR Zoom-Nikkor 200-400mm f/4G IF-ED , AF-S NIKKOR 200-400mm f/4G ED VR II , AF-S NIKKOR 200-500mm f/5.6E ED VR. *1 : Autofocus not supported.
*6-2 | E- and G-type AF-S lenses
*7 | With maximum effective aperture of f/5.6 or faster.
*7-1 | If the maximum effective aperture is f/8 or faster, the electronic rangefinder can be used with focusing. However, if the maximum effective aperture is slower than f/5.6 and the subject is dark or lacks sufficient contrast, the in-focus indicator may be displayed even when the subject is not in focus.
*7-2 | The TC800-1.25E ED teleconverter is for use exclusively with AF-S NIKKOR 800 mm f/5.6E FL ED VR lenses. Autofocus is available only with cameras that offer f/8 support.
*7-3 | If the maximum effective aperture is faster than f/8, autofocus is available. However, if the maximum effective aperture is slower than f/5.6 and the subject is dark or lacks sufficient contrast, the camera may be unable to focus. Single-point AF is used when 3D-tracking or auto-area AF is selected for AF-area mode.
*7-4 | If the maximum effective aperture is faster than f/8, autofocus is available. However, if the maximum effective aperture is slower than f/5.6 and the subject is dark or lacks sufficient contrast, the camera may be unable to focus. In the following cases, single-point AF is used when 3D-tracking or auto-area AF is selected for AF-area mode. •A lens with a maximum aperture of f/4 is used with the TC-17E II teleconverter •The AF-S NIKKOR 800mm f/5.6E FL ED VR is used with the TC800-1.25E ED teleconverter
*7-5 | If the maximum effective aperture is faster than f/8, autofocus is available. However, if the maximum effective aperture is slower than f/5.6 and the subject is dark or lacks sufficient contrast, the camera may be unable to focus. In the following cases, single-point AF is used when 3D-tracking or auto-area AF is selected for AF-area mode. •A lens with a maximum aperture of f/5.6 is used with the TC-14E, TC-14E II, or TC-14E III teleconverter •A lens with a maximum aperture of f/4 is used with the TC-17E II teleconverter •The AF-S NIKKOR 800mm f/5.6E FL ED VR is used with the TC800-1.25E ED teleconverter
*8 | When focusing at minimum focus distance with this lens at maximum zoom, electronic rengefinder may be displayed when image on matte screen in viewfinder is not in focus. Adjust focus manually until image in viewfinder is in focus.
*9 | With maximum aperture of f/5.6 or faster.
*9-1 | With maximum aperture of f/8.0 or faster.
*10 | The following accessories and non-CPU lenses can not be used. TC-16A AF teleconverter (except D200 and D2 series ), Non AI lenses, Lenses that require the AU-1 focusing unit (400mm f/4.5, 600mm f/5.6, 800mm f/8, 1200mm f/11), Fisheye (6mm f/5.6, 7.5mm f/5.6, 8mm f/8, OP10mm f/5.6), 2.1cm f/4, K2 rings, ED180-600mm f/8 (Serial Numbers 174041 - 174180）, ED 360 - 1200mm f/11 (Serial Numbers 174031 - 174127), 200 - 600mm f/9.5 (Serial Numbers 280001 - 300490), Lenses for the F3AF (AF80mm f/2.8, AF ED200mm f/3.5, TC-16S), PC28mm f/4 (Serial Numbers 180900 or earlier), PC35mm f/2.8 (Serial Numbers .851001 - 906200), PC35mm f/3.5 (old type), 1000mm f/6.3 Reflex (old type), 1000mm f/11 Reflex (serial number 142361 - 143000), Reflex 2000mm f/11 Reflex (serial number 200111 - 200310)
*11 | Camera exposure meter can not be used.
*12 | Can be used at shutter speeds slower than 1/125 s, but camera exposure meter can not be used.
*13 | Can be used at shutter speeds slower than 1/60 s, but camera exposure meter can not be used.
*14 | D3000, D3100, D3200, D3300, D3400, D3500, D40/D40X, D50, D5000, D5100, D5200, D5300, D5500, D5600, D7500, D60, D70/70S, D80, D90, D100, D200 : Attach in vertical orientation (can be used in horizontal orientation once attached).
*15 | Can be used in manual exposure [M] mode at shutter speeds slower than 1/180 s, but camera exposure meter can not be used.
*16 | Manual exposure [M] mode only.
*17 | Range of rotation for this lens tripod mount limited by D60, D200, D300, D300S, D600, D610, D700, D750, D800, D800E, D810, D810A, D7000, D7100, D7200, D500,Df, D2-series, D3 series D4 series, or D5 camera body.
*18 | Filters can not be exchanged while the lens is mounted on D60, D200, D300, D300S, D600, D610, D700, D750, D800, D800E, D810, D810A, D7000, D7100, D7200, D500,Df, D2-series, D3 series, D4 series, or D5 camera body.
*19 | If maximum aperture is specified using [Non-CPU Lens Data option] in shooting menu, aperture value will be displayed in viewfinder and control panel.
*20 | Can be used only if lens focal length and maximum aperture are specified using [Non-CPU Lens Data option] in shooting menu. Use spot or center-weighted metering if desired results are not achieved.
*21 | For improved precision, specify lens focal length and maximum aperture using [Non-CPU Lens Data option] in shooting menu.
*22 | Can be used at in manual exposure modes at shutter speeds slower than 1/125 s.
*23 | Accurate exposure will not be achieved when shift and/or tilt functions are used. Set exposure before shifting or tilting the lens, and adjust exposure after shifting and/or tilting the lens.
*24 | Exposure compensation required when used with AI-type Teleconverters (TC-14A, TC-14B, TC-14C, TC-14, TC-200, TC-300, TC-201, TC-301). See Teleconverter user manual for details.
*25 | D200, D300, D300S, D7000, D7100, D7200, D500,D750,D700, D600, D610, D750, D800, D810, D810A, Df, D1-series, D2-series, D3 series , D4 series and D5: Requires Auto Extention Ring PK-12 or PK-13. Depending on the camera position Nikon Bellows/Rail Spacer PB-6D is required.
*26 | Use preset aperture. In exposure mode [A], set aperture using focusing attachment before determining exposure and taking photograph.
*29 | Center-weighted only.
*30 | Aperture-priority auto exposure [A] mode only.
*31 | The following accessories and non-CPU lenses can not be used. • TC-16A AF teleconverter • Lenses that require the AU-Ifocusing unit (400mm f/4.5, 600mmf/5.6, 800mm f/8, 1200mm f/1 1) • Fisheye (6mm f/5.6, 7.5mm f/5.6,8mm f/8, OP 1 Omm f/5.6) • 2.1cm f/4 • Extension Ring K2 • AF lenses for the F3AF (AF 80mmf/2.8, AF 200mm f/3.5 ED, AFTeleconverter TC-1 6) • PC 35mm f/3.5 (old type) • Reflex 1000mm f/6.3 (old type) • NIKKOR-H Auto 2.8cm/3.5 (28mm/3.5) lenses with serial numbersbelow 362000 • NIKKOR-S Auto 3.5cm/2.8 (35mm/2.8) lenses with serial numbersbelow 928000 • NIKKOR-S Auto 5cm/2 (50mm/2) • NIKKOR-Q Auto 13.5cm/3.5(135mm/3.5) lenses with serial numbers below 753000 • Micro-NIKKOR 5.5cm/3.5 • Medical-NIKKOR Auto 200mm/f5.6 • Auto NIKKOR Telephoto-Zoom 85—250mm/f4_4.5 • Auto NIKKOR Telephoto-Zoom 200-600mm/f9.5-10.5
*32 | Non-AI lenses can be used. In manual focus mode, the electronic rangefinder can be used (only with lenses that have a maximum aperture of f/5.6 or faster). For improved precision for center-weighted metering or spot metering, specify lens focal length and maximum aperture using [Non-CPU lens data]. Exposure mode A or M can be selected and color matrix metering can be used if [Non-CPU lens data] has been used to specify lens focal length and maximum aperture and to set exposure meter coupling to [Non-AI lens]. Match camera aperture setting to value selected with lens aperture ring.
*33 | Observe due caution when tilting or shifting PC-E NIKKOR 24mm f/3.5D ED lenses, as they may contact the camera body and cause damage or injury.
*34 | The tilt knob for the PC-E NIKKOR 24mm f/3.5D ED may contact the camera body when the lens is revolved. This can be prevented by installing a smaller tilt knob; contact a Nikon-authorized service representative for more information.
*35 | Cameras with which there are no restrictions on functions ・D850,D500,D7500,D5600,D3400,D3500 Please update to the latest firmware when using. ・D5 (firmware C:Ver. 1.20 or later) ※1,2 ・D750 (firmware C:Ver. 1.12 or later) ※1,2 ・D610 (firmware C:Ver. 1.02 or later) ※1,2 ・D600 (firmware C:Ver. 1.03 or later) ※1,2 ・D5500(C:Ver.1.01 or later) ・D5300 (firmware C:Ver. 1.01 or later)※1 ・D3300 (firmware C:Ver. 1.01 or later)※1 ・D4(firmware A:Ver. 1.11 B:Ver.1.11 or later) ※1,2 ・D4S(firmware C:Ver. 1.33 or later) ※1,2 ・D810(firmware C:Ver. 1.13 or later) ※1,2 ・D810A(firmware C:Ver. 1.03 or later) ※1,2 ・D800(firmware A:Ver. 1.11 B:Ver.1.11 or later) ※1,2 ・D800E(firmware A:Ver. 1.11 B:Ver. 1.11 or later) ※1,2 ・Df(firmware C:Ver. 1.02 or later) ※1,2 ・D7100(firmware C:Ver. 1.04 or later) ※1,2 ・D7200(firmware C:Ver. 1.03 or later) ※1,2 1. Cameras do not offer the "Manual focus ring in AF mode" Custom Setting for enabling/disabling focus ring operation in autofocus mode. 2. As the lens does not have a VR switch, its built-in vibration reduction function cannot be disabled. （AF-P lens for DX format)
Restrictions AF-P Lens for DX format DX format digital SLR ：D5200 AF-P Lens for FX format FX format digital SLR ：D3,D3X,D3S,D700 DX format digital SLR ：D7000,D5200,D300,D300S 1. Cameras do not offer the "Manual focus ring in AF mode" Custom Setting for enabling/disabling focus ring operation in autofocus mode. 2. As the lens does not have a VR switch, its built-in vibration reduction function cannot be disabled. （AF-P lens for DX format) 3 If the standby timer is allowed to expire, the focus position will change when the timer is restarted, requiring refocusing. Focus is initialized (reset to infinity) when the standby timer is allowed to expire (camera enters sleep mode) and is then estarted (camera recovers from sleep mode) by pressing the shutter-release button halfway or operating a button. Specifying longer standby times is recommended for manual focus photography (remote photography, fixed photography using a tripod, interval timer photography, etc.) and in other situations in which the shutter may not be released immediately after focusing. 4. If the camera is turned on with the lens retracted, the camera will display a "Lens not attached" message, "F--", "△F", or other warning. （AF-P DX NIKKOR 18-55mm f/3.5-5.6G VR ,AF-P DX NIKKOR 18-55mm f/3.5-5.6G )
*36 | Please update to the latest firmware when using the D4, D3X, D3S, D3, D800, D800E, D700, D600, D300S, D300, or D7000. The firmware versions shown below are the first versions to support E-type lenses. ・D4：A:Ver.1.05 / B:Ver.1.03 ・D3X：A:Ver.1.01 / B:Ver.1.02 ・D3S：A:Ver.1.02 / B:Ver.1.02 ・D3：A:Ver.2.03 / B:Ver.2.03 ・D800/D800E：A:Ver.1.01 / B:Ver.1.02 ・D700：A:Ver.1.04 / B:Ver.1.03 ・D600：C:Ver.1.01 ・D300S：A:Ver.1.02 / B:Ver.1.02 ・D300：A:Ver.1.11 / B:Ver.1.11 ・D7000：A:Ver.1.03 / B:Ver.1.04
*37 | Autofocus not supported.
*38 | With maximum aperture of f/3.5 or faster. However, some lenses cannot be used with the TC-16A. (See TC-16A instruction manual.)
*39 | Fog, lines, and other image artifacts (“noise”) may appear in photos taken with the electronicfront-curtain shutter. This can be prevented by selecting Disable for Custom Setting d6. (D850)
Incompatible Accessories and Non-CPU Lenses The following accessories and non-CPU lenses can NOT be used with the cameras stated in the chart:Incompatible Accessories and Non-CPU Lenses The following accessories and non-CPU lenses can NOT be used with the cameras stated in the chart:
TC-16A AF teleconverter (except D200 and D2 series )
Non-AI lenses (except Nikon Df)
Lenses that require the Focusing Unit AU-1 (400 mm f/4.5, 600 mm f/5.6, 800 mm f/8, 1200 mm f/11)
Fisheye-Nikkor (6 mm f/5.6, 8 mm f/8, OP 10 mm f/5.6)
NIKKOR-O 2.1cm f/4
Extention Ring K2
Zoom-Nikkor ED 180–600 mm f/8 (Serial No. 174041–174180)
Zoom-Nikkor ED 360–1200 mm f/11 (Serial No. 174031–174127)
Zoom-Nikkor 200–600 mm f/9.5 (Serial No. 280001–300490)
AF Nikkor lenses for the F3AF (AF 80 mm f/2.8, AF 200 mm f/3.5, AF Teleconverter TC-16)
PC-Nikkor 28 mm f/4 (Serial No. 180900 or earlier)
PC-Nikkor 35 mm f/2.8 (Serial No. 851001–906200)
PC-Nikkor 35 mm f/3.5 (old type)
Reflex-Nikkor 1000 mm f/6.3 (old type)
Reflex-Nikkor 1000 mm f/11 (Serial No. 142361–143000)
Reflex-Nikkor 2000 mm f/11 (Serial No. 200111–200310)

## D3100
D3100
Key
○ | Compatible
－ | Not compatible
○* | Compatible but caveats apply - See notes at the base of the chart for relevant additional information
Nikon interchangeable lenses that can be used with Nikon digital SLR cameras and availability of primary functions by camera-lens combination
Focusing | Format | Group | Lens type | AF drive system | Focal length | Maximum aperture | Lens name | D3100 *2, *3, *10
[8 empty] | Focus |  |  | Mode |  | Metering
[8 empty] | AF | M (with electronic range finder) | MF | Auto & scene mode, P, S, A | M | Matrix |  | Center- weighted/ Spot *1
[13 empty] | ３D-RGB | Color
AF | DX | Wideangle lens | G type | Coupling | 10.5 | 2.8 | AF DX Fisheye-Nikkor 10.5mm f/2.8G ED | － | ○ | ○ | ○ | ○ | ○ | － | ○
|  |  |  | AF-S | 35 | 1.8 | AF-S DX NIKKOR 35mm f/1.8G | ○ | ○ | ○ | ○ | ○ | ○ | － | ○
|  | Standard lens | G type | AF-S | 40 | 2.8 | AF-S DX Micro NIKKOR 40mm f/2.8G | ○ | ○ | ○ | ○ | ○ | ○ | － | ○
|  | Telephoto lens | G type | AF-S | 85 | 3.5 | AF-S DX Micro NIKKOR 85mm f/3.5G ED VR | ○ | ○ | ○ | ○ | ○ | ○ | － | ○
|  | Wideangle zoom lens | E type *36 | AF-S | 16-80 | 2.8-4 | AF-S DX NIKKOR 16-80mm f/2.8-4E ED VR | ○ | ○ | ○ | ○ | ○ | ○ | － | ○
|  |  | G type | AF-P *35 | 10-20 | 4.5-5.6 | AF-P DX NIKKOR 10-20mm f/4.5-5.6G VR | － | － | － | － | － | － | － | －
[5 empty] | 18-55 | 3.5-5.6 | AF-P DX NIKKOR 18-55mm f/3.5-5.6G | － | － | － | － | － | － | － | －
[5 empty] | 18-55 | 3.5-5.6 | AF-P DX NIKKOR 18-55mm f/3.5-5.6G VR | － | － | － | － | － | － | － | －
|  |  |  | AF-S | 10-24 | 3.5-4.5 | AF-S DX NIKKOR 10-24mm f/3.5-4.5G ED | ○ | ○ | ○ | ○ | ○ | ○ | － | ○
[5 empty] | 12-24 | 4 | AF-S DX Zoom-Nikkor 12-24mm f/4G IF-ED | ○ | ○ | ○ | ○ | ○ | ○ | － | ○
[5 empty] | 16-85 | 3.5-5.6 | AF-S DX NIKKOR 16-85mm f/3.5-5.6G ED VR | ○ | ○ | ○ | ○ | ○ | ○ | － | ○
[5 empty] | 17-55 | 2.8 | AF-S DX Zoom-Nikkor 17-55mm f/2.8G IF-ED | ○ | ○ | ○ | ○ | ○ | ○ | － | ○
[5 empty] | 18-55 | 3.5-5.6 | AF-S DX Zoom-Nikkor 18-55mm f/3.5-5.6G ED | ○ | ○ | ○ | ○ | ○ | ○ | － | ○
[5 empty] | 18-55 | 3.5-5.6 | AF-S DX Zoom-Nikkor 18-55mm f/3.5-5.6G II ED | ○ | ○ | ○ | ○ | ○ | ○ | － | ○
[5 empty] | 18-55 | 3.5-5.6 | AF-S DX NIKKOR 18-55mm f/3.5-5.6G VR | ○ | ○ | ○ | ○ | ○ | ○ | － | ○
[5 empty] | 18-55 | 3.5-5.6 | AF-S DX NIKKOR 18-55mm f/3.5-5.6G VR II | ○ | ○ | ○ | ○ | ○ | ○ | － | ○
[5 empty] | 18-70 | 3.5-4.5 | AF-S DX Zoom-Nikkor 18-70mm f/3.5-4.5G IF-ED | ○ | ○ | ○ | ○ | ○ | ○ | － | ○
[5 empty] | 18-105 | 3.5-5.6 | AF-S DX Zoom-Nikkor 18-105mm f/3.5-5.6G ED VR | ○ | ○ | ○ | ○ | ○ | ○ | － | ○
[5 empty] | 18-135 | 3.5-5.6 | AF-S DX Zoom-Nikkor 18-135mm f/3.5-5.6G IF-ED | ○ | ○ | ○ | ○ | ○ | ○ | － | ○
[5 empty] | 18-140 | 3.5-5.6 | AF-S DX NIKKOR 18-140mm f/3.5-5.6G ED VR | ○ | ○ | ○ | ○ | ○ | ○ | － | ○
[5 empty] | 18-200 | 3.5-5.6 | AF-S DX VR Zoom-Nikkor 18-200mm f/3.5-5.6G IF-ED | ○ | ○ | ○ | ○ | ○ | ○ | － | ○
[5 empty] | 18-200 | 3.5-5.6 | AF-S DX NIKKOR 18-200mm f/3.5-5.6G ED VR II | ○ | ○ | ○ | ○ | ○ | ○ | － | ○
[5 empty] | 18-300 | 3.5-5.6 | AF-S DX NIKKOR 18-300mm f/3.5-5.6G ED VR | ○ | ○ | ○ | ○ | ○ | ○ | － | ○
[5 empty] | 18-300 | 3.5-6.3 | AF-S DX NIKKOR 18-300mm f/3.5-6.3G ED VR | ○ | ○ | ○ | ○ | ○ | ○ | － | ○
|  | Telephoto zoom lens | G type | AF-P *35 | 70-300 | 4.5-6.3 | AF-P DX NIKKOR 70-300mm f/4.5-6.3G ED | － | － | － | － | － | － | － | －
[5 empty] | 70-300 | 4.5-6.3 | AF-P DX NIKKOR 70-300mm f/4.5-6.3G ED VR | － | － | － | － | － | － | － | －
|  |  |  | AF-S | 55-200 | 4-5.6 | AF-S DX NIKKOR 55-200mm f/4-5.6G ED VR II | ○ | ○ | ○ | ○ | ○ | ○ | － | ○
[5 empty] | 55-200 | 4-5.6 | AF-S DX VR Zoom-Nikkor 55-200mm f/4-5.6G IF-ED | ○ | ○ | ○ | ○ | ○ | ○ | － | ○
[5 empty] | 55-200 | 4-5.6 | AF-S DX Zoom-Nikkor 55-200mm f/4-5.6G ED | ○ | ○ | ○ | ○ | ○ | ○ | － | ○
[5 empty] | 55-300 | 4.5-5.6 | AF-S DX NIKKOR 55-300mm f/4.5-5.6G ED VR | ○ | ○ | ○ | ○ | ○ | ○ | － | ○
| FX | Wideangle lens | E type *36 | AF-S | 28 | 1.4 | AF-S NIKKOR 28mm f/1.4E ED | ○ | ○ | ○ | ○ | ○ | ○ | － | ○
|  |  | G type |  | 20 | 1.8 | AF-S NIKKOR 20mm f/1.8G ED | ○ | ○ | ○ | ○ | ○ | ○ | － | ○
[5 empty] | 24 | 1.4 | AF-S NIKKOR 24mm f/1.4G ED | ○ | ○ | ○ | ○ | ○ | ○ | － | ○
[5 empty] | 24 | 1.8 | AF-S NIKKOR 24mm f/1.8G ED | ○ | ○ | ○ | ○ | ○ | ○ | － | ○
[5 empty] | 28 | 1.8 | AF-S NIKKOR 28mm f/1.8G | ○ | ○ | ○ | ○ | ○ | ○ | － | ○
[5 empty] | 35 | 1.4 | AF-S NIKKOR 35mm f/1.4G | ○ | ○ | ○ | ○ | ○ | ○ | － | ○
[5 empty] | 35 | 1.8 | AF-S NIKKOR 35mm f/1.8G ED | ○ | ○ | ○ | ○ | ○ | ○ | － | ○
|  |  | D type | Coupling | 14 | 2.8 | AF Nikkor 14mm f/2.8D ED | － | ○ | ○ | ○ | ○ | ○ | － | ○
[5 empty] | 16 | 2.8 | AF Fisheye-Nikkor 16mm f/2.8D | － | ○ | ○ | ○ | ○ | ○ | － | ○
[5 empty] | 18 | 2.8 | AF Nikkor 18mm f/2.8D | － | ○ | ○ | ○ | ○ | ○ | － | ○
[5 empty] | 20 | 2.8 | AF Nikkor 20mm f/2.8D | － | ○ | ○ | ○ | ○ | ○ | － | ○
[5 empty] | 24 | 2.8 | AF Nikkor 24mm f/2.8D | － | ○ | ○ | ○ | ○ | ○ | － | ○
[5 empty] | 28 | 1.4 | AF Nikkor 28mm f/1.4D | － | ○ | ○ | ○ | ○ | ○ | － | ○
[5 empty] | 28 | 2.8 | AF Nikkor 28mm f/2.8D | － | ○ | ○ | ○ | ○ | ○ | － | ○
[5 empty] | 35 | 2 | AF Nikkor 35mm f/2D | － | ○ | ○ | ○ | ○ | ○ | － | ○
|  |  | AI-S AI | Coupling | 20 | 2.8 | AF Nikkor 20mm f/2.8 | － | ○ | ○ | ○ | ○ | － | ○ | ○
[5 empty] | 24 | 2.8 | AF Nikkor 24mm f/2.8 | － | ○ | ○ | ○ | ○ | － | ○ | ○
[5 empty] | 28 | 2.8 | AF Nikkor 28mm f/2.8 | － | ○ | ○ | ○ | ○ | － | ○ | ○
[5 empty] | 35 | 2 | AF Nikkor 35mm f/2 | － | ○ | ○ | ○ | ○ | － | ○ | ○
|  | Standard lens | G type | AF-S | 50 | 1.4 | AF-S NIKKOR 50mm f/1.4G | ○ | ○ | ○ | ○ | ○ | ○ | － | ○
[5 empty] | 50 | 1.8 | AF-S NIKKOR 50mm f/1.8G | ○ | ○ | ○ | ○ | ○ | ○ | － | ○
[5 empty] | 58 | 1.4 | AF-S NIKKOR 58mm f/1.4G | ○ | ○ | ○ | ○ | ○ | ○ | － | ○
[5 empty] | 60 | 2.8 | AF-S Micro NIKKOR 60mm f/2.8G ED | ○ | ○ | ○ | ○ | ○ | ○ | － | ○
|  |  | D type | Coupling | 50 | 1.4 | AF Nikkor 50mm f/1.4D | － | ○ | ○ | ○ | ○ | ○ | － | ○
[5 empty] | 50 | 1.8 | AF Nikkor 50mm f/1.8D | － | ○ | ○ | ○ | ○ | ○ | － | ○
[5 empty] | 60 | 2.8 | AF Micro-Nikkor 60mm f/2.8D | － | ○ | ○ | ○ | ○ | ○ | － | ○
|  |  | AI-S AI | Coupling | 50 | 1.4 | AF Nikkor 50mm f/1.4 | － | ○ | ○ | ○ | ○ | － | ○ | ○
[5 empty] | 50 | 1.8 | AF Nikkor 50mm f/1.8 | － | ○ | ○ | ○ | ○ | － | ○ | ○
[5 empty] | 55 | 2.8 | AF Micro-Nikkor 55mm f/2.8 | － | ○ | ○ | ○ | ○ | － | ○ | ○
[5 empty] | 60 | 2.8 | AF Micro-Nikkor 60mm f/2.8 | － | ○ | ○ | ○ | ○ | － | ○ | ○
|  | Telephoto lens | E type *36 | AF-S | 105 | 1.4 | AF-S NIKKOR 105mm f/1.4E ED | ○ | ○ | ○ | ○ | ○ | ○ | － | ○
|  |  | G type |  | 85 | 1.4 | AF-S NIKKOR 85mm f/1.4G | ○ | ○ | ○ | ○ | ○ | ○ | － | ○
[5 empty] | 85 | 1.8 | AF-S NIKKOR 85mm f/1.8G | ○ | ○ | ○ | ○ | ○ | ○ | － | ○
[5 empty] | 105 | 2.8 | AF-S VR Micro-Nikkor 105mm f/2.8G IF-ED | ○ | ○ | ○ | ○ | ○ | ○ | － | ○
[5 empty] | 200 | 2 | AF-S VR Nikkor 200mm f/2G IF-ED | ○ | ○ | ○ | ○ | ○ | ○ | － | ○
[5 empty] | 200 | 2 | AF-S NIKKOR 200mm f/2G ED VR II | ○ | ○ | ○ | ○ | ○ | ○ | － | ○
|  |  | D type | Coupling | 85 | 1.4 | AF Nikkor 85mm f/1.4D IF | － | ○ | ○ | ○ | ○ | ○ | － | ○
[5 empty] | 85 | 1.8 | AF Nikkor 85mm f/1.8D | － | ○ | ○ | ○ | ○ | ○ | － | ○
[5 empty] | 105 | 2 | AF DC-Nikkor 105mm f/2D | － | ○ | ○ | ○ | ○ | ○ | － | ○
[5 empty] | 105 | 2.8 | AF Micro-Nikkor 105mm f/2.8D | － | ○ | ○ | ○ | ○ | ○ | － | ○
[5 empty] | 135 | 2 | AF DC-Nikkor 135mm f/2D | － | ○ | ○ | ○ | ○ | ○ | － | ○
[5 empty] | 180 | 2.8 | AF Nikkor 180mm f/2.8D IF-ED | － | ○ | ○ | ○ | ○ | ○ | － | ○
[5 empty] | 200 | 4 | AF Micro-Nikkor 200mm f/4D IF-ED | － | ○ | ○ | ○ | ○ | ○ | － | ○
|  |  | AI-S AI |  | 85 | 1.8 | AF Nikkor 85mm f/1.8 | － | ○ | ○ | ○ | ○ | － | ○ | ○
[5 empty] | 105 | 2.8 | AF Micro-Nikkor 105mm f/2.8 | － | ○ | ○ | ○ | ○ | － | ○ | ○
[5 empty] | 135 | 2 | AF DC-Nikkor 135mm f/2 | － | ○ | ○ | ○ | ○ | － | ○ | ○
[5 empty] | 180 | 2.8 | AF Nikkor 180mm f/2.8 IF-ED | － | ○ | ○ | ○ | ○ | － | ○ | ○
|  | Super telephoto lens | G type | AF-S | 300 | 2.8 | AF-S VR Nikkor 300mm f/2.8G IF-ED | ○ | ○ | ○ | ○ | ○ | ○ | － | ○
[5 empty] | 300 | 2.8 | AF-S NIKKOR 300mm f/2.8G ED VR II | ○ | ○ | ○ | ○ | ○ | ○ | － | ○
[5 empty] | 400 | 2.8 | AF-S NIKKOR 400mm f/2.8G ED VR | ○ | ○ | ○ | ○ | ○ | ○ | － | ○
[5 empty] | 500 | 4 | AF-S NIKKOR 500mm f/4G ED VR | ○ | ○ | ○ | ○ | ○ | ○ | － | ○
[5 empty] | 600 | 4 | AF-S NIKKOR 600mm f/4G ED VR | ○ | ○ | ○ | ○ | ○ | ○ | － | ○
|  |  | E type *36 |  | 300 | 4 | AF-S NIKKOR 300mm f/4E PF ED VR | ○ | ○ | ○ | ○ | ○ | ○ | － | ○
[5 empty] | 400 | 2.8 | AF-S NIKKOR 400mm f/2.8E FL ED VR | ○ | ○ | ○ | ○ | ○ | ○ | － | ○
[5 empty] | 500 | 4 | AF-S NIKKOR 500mm f/4E FL ED VR | ○ | ○ | ○ | ○ | ○ | ○ | － | ○
[5 empty] | 500 | 5.6 | AF-S NIKKOR 500mm f/5.6E PF ED VR | ○ | ○ | ○ | ○ | ○ | ○ | － | ○
[5 empty] | 600 | 4 | AF-S NIKKOR 600mm f/4E FL ED VR | ○ | ○ | ○ | ○ | ○ | ○ | － | ○
[5 empty] | 800 | 5.6 | AF-S NIKKOR 800mm f/5.6E FL ED VR | ○ | ○ | ○ | ○ | ○ | ○ | － | ○
|  |  | D type | AF-S | 300 | 2.8 | AF-S Nikkor 300mm f/2.8D ED-lF | ○ | ○ | ○ | ○ | ○ | ○ | － | ○
[5 empty] | 300 | 2.8 | AF-S Nikkor 300mm f/2.8D II ED-lF | ○ | ○ | ○ | ○ | ○ | ○ | － | ○
[5 empty] | 300 | 4 | AF-S Nikkor 300mm f/4D ED-lF | ○ | ○ | ○ | ○ | ○ | ○ | － | ○
[5 empty] | 400 | 2.8 | AF-S Nikkor 400mm f/2.8D ED-lF | ○ | ○ | ○ | ○ | ○ | ○ | － | ○
[5 empty] | 400 | 2.8 | AF-S Nikkor 400mm f/2.8D II ED-lF | ○ | ○ | ○ | ○ | ○ | ○ | － | ○
[5 empty] | 500 | 4 | AF-S Nikkor 500mm f/4D IF-ED | ○ | ○ | ○ | ○ | ○ | ○ | － | ○
[5 empty] | 500 | 4 | AF-S Nikkor 500mm f/4D II IF-ED | ○ | ○ | ○ | ○ | ○ | ○ | － | ○
[5 empty] | 600 | 4 | AF-S Nikkor 600mm f/4D IF-ED | ○ | ○ | ○ | ○ | ○ | ○ | － | ○
[5 empty] | 600 | 4 | AF-S Nikkor 600mm f/4D II IF-ED | ○ | ○ | ○ | ○ | ○ | ○ | － | ○
|  |  |  | AF-I | 300 | 2.8 | AF-I Nikkor 300mm f/2.8D IF-ED | ○ | ○ | ○ | ○ | ○ | ○ | － | ○
[5 empty] | 400 | 2.8 | AF-I Nikkor 400mm f/2.8D IF-ED | ○ | ○ | ○ | ○ | ○ | ○ | － | ○
[5 empty] | 500 | 4 | AF-I Nikkor 500mm f/4D IF-ED | ○ | ○ | ○ | ○ | ○ | ○ | － | ○
[5 empty] | 600 | 4 | AF-I Nikkor 600mm f/4D IF-ED | ○ | ○ | ○ | ○ | ○ | ○ | － | ○
|  |  | AI-S AI | Coupling | 300 | 2.8 | AF Nikkor 300mm f/2.8 IF-ED | － | ○ | ○ | ○ | ○ | － | ○ | ○
[5 empty] | 300 | 4 | AF Nikkor 300mm f/4 IF-ED | － | ○ | ○ | ○ | ○ | － | ○ | ○
|  | Wideangle zoom lens | E type *36 | AF-S | 8-15 | 3.5-4.5 | AF-S Fisheye NIKKOR 8-15mm f/3.5-4.5E ED | ○ | ○ | ○ | ○ | ○ | ○ | － | ○
|  |  | G type |  | 14-24 | 2.8 | AF-S NIKKOR 14-24mm f/2.8G ED | ○ | ○ | ○ | ○ | ○ | ○ | － | ○
[5 empty] | 16-35 | 4 | AF-S NIKKOR 16-35mm f/4G ED VR | ○ | ○ | ○ | ○ | ○ | ○ | － | ○
[5 empty] | 18-35 | 3.5-4.5 | AF-S NIKKOR 18-35mm f/3.5-4.5G ED | ○ | ○ | ○ | ○ | ○ | ○ | － | ○
|  |  | D type | AF-S | 17-35 | 2.8 | AF-S Zoom-Nikkor 17-35mm f/2.8D IF-ED | ○ | ○ | ○ | ○ | ○ | ○ | － | ○
|  |  |  | Coupling | 18-35 | 3.5-4.5 | AF Zoom-Nikkor 18-35mm f/3.5-4.5D IF-ED | － | ○ | ○ | ○ | ○ | ○ | － | ○
[5 empty] | 20-35 | 2.8 | AF Zoom-Nikkor 20-35mm f/2.8D IF | － | ○ | ○ | ○ | ○ | ○ | － | ○
[5 empty] | 24-50 | 3.3-4.5 | AF Zoom-Nikkor 24-50mm F3.3-4.5D | － | ○ | ○ | ○ | ○ | ○ | － | ○
|  |  | AI-S | Coupling | 24-50 | 3.3-4.5 | AF Zoom-Nikkor 24-50mm F3.3-4.5 | － | ○ | ○ | ○ | ○ | － | ○ | ○
|  | Standard zoom lens | E type *36 | AF-S | 24-70 | 2.8 | AF-S NIKKOR 24-70mm f/2.8E ED VR | ○ | ○ | ○ | ○ | ○ | ○ | － | ○
|  |  | G type | AF-S | 24-70 | 2.8 | AF-S NIKKOR 24-70mm f/2.8G ED | ○ | ○ | ○ | ○ | ○ | ○ | － | ○
[5 empty] | 24-85 | 3.5-4.5 | AF-S Zoom-Nikkor 24-85mm f/3.5-4.5G IF-ED | ○ | ○ | ○ | ○ | ○ | ○ | － | ○
[5 empty] | 24-85 | 3.5-4.5 | AF-S NIKKOR 24-85mm f/3.5-4.5G ED VR | ○ | ○ | ○ | ○ | ○ | ○ | － | ○
[5 empty] | 24-120 | 3.5-5.6 | AF-S VR Zoom-Nikkor 24-120mm f/3.5-5.6G IF-ED | ○ | ○ | ○ | ○ | ○ | ○ | － | ○
[5 empty] | 24-120 | 4 | AF-S NIKKOR 24-120mm f/4G ED VR | ○ | ○ | ○ | ○ | ○ | ○ | － | ○
[5 empty] | 28-300 | 3.5-5.6 | AF-S NIKKOR 28-300mm f/3.5-5.6G ED VR | ○ | ○ | ○ | ○ | ○ | ○ | － | ○
|  |  |  | Coupling | 28-80 | 3.3-5.6 | AF Zoom-Nikkor 28-80mm F3.3-5.6G | － | ○ | ○ | ○ | ○ | ○ | － | ○
[5 empty] | 28-200 | 3.5-5.6 | AF Zoom-Nikkor 28-200mm f/3.5-5.6G IF-ED | － | ○ | ○ | ○ | ○ | ○ | － | ○
[5 empty] | 28-100 | 3.5-5.6 | AF Zoom-Nikkor 28-100mm f/3.5-5.6G | － | ○ | ○ | ○ | ○ | ○ | － | ○
|  |  | D type | AF-S | 28-70 | 2.8 | AF-S Zoom-Nikkor 28-70mm f/2.8D IF-ED | ○ | ○ | ○ | ○ | ○ | ○ | － | ○
|  |  |  | Coupling | 24-85 | 2.8-4 | AF Zoom-Nikkor 24-85mm f/2.8-4D IF | － | ○ | ○ | ○ | ○ | ○ | － | ○
[5 empty] | 24-120 | 3.5-5.6 | AF Zoom-Nikkor 24-120mm f/3.5-5.6D IF | － | ○ | ○ | ○ | ○ | ○ | － | ○
[5 empty] | 28-105 | 3.5-4.5 | AF Zoom-Nikkor 28-105mm f/3.5-4.5D IF | － | ○ | ○ | ○ | ○ | ○ | － | ○
[5 empty] | 28-70 | 3.5-4.5 | AF Zoom-Nikkor 28-70mm f/3.5-4.5D | － | ○ | ○ | ○ | ○ | ○ | － | ○
[5 empty] | 28-80 | 3.5-5.6 | AF Zoom-Nikkor 28-80mm f/3.5-5.6D | － | ○ | ○ | ○ | ○ | ○ | － | ○
[5 empty] | 28-200 | 3.5-5.6 | AF Zoom-Nikkor 28-200mm f/3.5-5.6D IF | － | ○ | ○ | ○ | ○ | ○ | － | ○
[5 empty] | 35-70 | 2.8 | AF Zoom-Nikkor 35-70mm f/2.8D | － | ○ | ○ | ○ | ○ | ○ | － | ○
[5 empty] | 35-80 | 4-5.6 | AF Zoom-Nikkor 35-80mm f/4-5.6D | － | ○ | ○ | ○ | ○ | ○ | － | ○
[5 empty] | 35-105 | 3.5-4.5 | AF Zoom-Nikkor 35-105mm f/3.5-4.5D IF | － | ○ | ○ | ○ | ○ | ○ | － | ○
|  |  | AI-S | Coupling | 28-70 | 3.5-4.5 | AF Zoom-Nikkor 28-70mm f/3.5-4.5 | － | ○ | ○ | ○ | ○ | － | ○ | ○
[5 empty] | 28-85 | 3.5-4.5 | AF Zoom-Nikkor 28-85mm f/3.5-4.5 | － | ○*8 | ○ | ○ | ○ | － | ○ | ○
[5 empty] | 35-70 | 2.8 | AF Zoom-Nikkor 35-70mm f/2.8 | － | ○*8 | ○ | ○ | ○ | － | ○ | ○
[5 empty] | 35-70 | 3.3-4.5 | AF Zoom-Nikkor 35-70mm F3.3-4.5 | － | ○ | ○ | ○ | ○ | － | ○ | ○
[5 empty] | 35-105 | 3.5-4.5 | AF Zoom-Nikkor 35-105mm f/3.5-4.5 | － | ○ | ○ | ○ | ○ | － | ○ | ○
[5 empty] | 35-135 | 3.5-4.5 | AF Zoom-Nikkor 35-135mm f/3.5-4.5 | － | ○ | ○ | ○ | ○ | － | ○ | ○
|  | Telephoto zoom lens | E type *36 | AF-P *35 | 70-300 | 4.5-5.6 | AF-P NIKKOR 70-300mm f/4.5-5.6E ED VR | － | － | － | － | － | － | － | －
|  |  |  | AF-S | 70-200 | 2.8 | AF-S NIKKOR 70-200mm f/2.8E FL ED VR | ○ | ○ | ○ | ○ | ○ | ○ | － | ○
[5 empty] | 180-400 | 4 | AF-S NIKKOR 180-400mm f/4E TC1.4 FL ED VR | ○ | ○ | ○ | ○ | ○ | ○ | － | ○
[5 empty] | 200-500 | 5.6 | AF-S NIKKOR 200-500mm f/5.6E ED VR | ○ | ○ | ○ | ○ | ○ | ○ | － | ○
|  |  | G type | AF-S | 70-200 | 2.8 | AF-S VR Zoom-Nikkor 70-200mm f/2.8G IF-ED | ○ | ○ | ○ | ○ | ○ | ○ | － | ○
[5 empty] | 70-200 | 2.8 | AF-S NIKKOR 70-200mm f/2.8G ED VR II | ○ | ○ | ○ | ○ | ○ | ○ | － | ○
[5 empty] | 70-200 | 4 | AF-S NIKKOR 70-200mm f/4G ED VR | ○ | ○ | ○ | ○ | ○ | ○ | － | ○
[5 empty] | 70-300 | 4-5.6 | AF-S VR Zoom-Nikkor 70-300mm f/4.5-5.6G IF-ED | ○ | ○ | ○ | ○ | ○ | ○ | － | ○
[5 empty] | 80-400 | 4.5-5.6 | AF-S NIKKOR 80-400mm f/4.5-5.6G ED VR | ○ | ○ | ○ | ○ | ○ | ○ | － | ○
[5 empty] | 200-400 | 4 | AF-S VR Zoom-Nikkor 200-400mm f/4G IF-ED | ○ | ○ | ○ | ○ | ○ | ○ | － | ○
[5 empty] | 200-400 | 4 | AF-S NIKKOR 200-400mm f/4G ED VR II | ○ | ○ | ○ | ○ | ○ | ○ | － | ○
|  |  |  | Coupling | 70-300 | 4-5.6 | AF Zoom-Nikkor 70-300mm f/4-5.6G | － | ○ | ○ | ○ | ○ | ○ | － | ○
|  |  | D type | AF-S | 80-200 | 2.8 | AF-S Zoom-Nikkor 80-200mm f/2.8D IF-ED | ○ | ○ | ○ | ○ | ○ | ○ | － | ○
|  |  |  | Coupling | 70-180 | 4.5-5.6 | AF Zoom-Micro Nikkor 70-180mm f/4.5-f/5.6D ED | － | ○ | ○ | ○ | ○ | ○ | － | ○
[5 empty] | 70-210 | 4-5.6 | AF Zoom-Nikkor 70-210mm f/4-5.6D | － | ○ | ○ | ○ | ○ | ○ | － | ○
[5 empty] | 70-300 | 4-5.6 | AF Zoom-Nikkor 70-300mm f/4-5.6D ED | － | ○ | ○ | ○ | ○ | ○ | － | ○
[5 empty] | 70-300 | 4-5.6 | AF Zoom-Nikkor 70-300mm f/4-5.6D | － | ○ | ○ | ○ | ○ | ○ | － | ○
[5 empty] | 75-240 | 4.5-5.6 | AF Zoom-Nikkor 75-240mm f/4.5-5.6D | － | ○ | ○ | ○ | ○ | ○ | － | ○
[5 empty] | 80-200 | 2.8 | AF Zoom-Nikkor 80-200mm f/2.8D ED | － | ○ | ○ | ○ | ○ | ○ | － | ○
[5 empty] | 80-200 | 2.8 | AF Zoom-Nikkor 80-200mm f/2.8D ED (New) | － | ○ | ○ | ○ | ○ | ○ | － | ○
[5 empty] | 80-200 | 4.5-5.6 | AF Zoom-Nikkor 80-200mm f/4.5-5.6D | － | ○ | ○ | ○ | ○ | ○ | － | ○
[5 empty] | 80-400 | 4.5-5.6 | AF VR Zoom-Nikkor 80-400mm f/4.5-5.6D IF-ED | － | ○ | ○ | ○ | ○ | ○ | － | ○
|  |  | AI-S | Coupling | 70-210 | 4 | AF Zoom-Nikkor 70-210mm f/4 | － | ○ | ○ | ○ | ○ | － | ○ | ○
[5 empty] | 70-210 | 4-5.6 | AF Zoom-Nikkor 70-210mm f/4-5.6 | － | ○ | ○ | ○ | ○ | － | ○ | ○
[5 empty] | 75-300 | 4.5-5.6 | AF Zoom-Nikkor 75-300mm f/4.5-5.6 | － | ○ | ○ | ○ | ○ | － | ○ | ○
[5 empty] | 80-200 | 2.8 | AF Zoom-Nikkor 80-200mm f/2.8 ED | － | ○*8 | ○ | ○ | ○ | － | ○ | ○
|  | Teleconverter |  | AF-S |  |  | AF-S Teleconverter TC-14E II *6 | ○*7 | ○*7 | ○ | ○ | ○ | ○ | － | ○
[7 empty] | AF-S Teleconverter TC-14E III *6-1 | ○*7 | ○*7 | ○ | ○ | ○ | ○ | － | ○
[7 empty] | AF-S Teleconverter TC-17E II *6 | ○*7 | ○*7 | ○ | ○ | ○ | ○ | － | ○
[7 empty] | AF-S Teleconverter TC-20E II *6 | ○*7 | ○*7 | ○ | ○ | ○ | ○ | － | ○
[7 empty] | AF-S Teleconverter TC-20E III *6 | ○*7 | ○*7 | ○ | ○ | ○ | ○ | － | ○
[7 empty] | AF-S Teleconverter TC800-1.25E ED *7-2, *36 | － | － | ○ | ○ | ○ | ○ | － | ○
|  |  |  | AF-I *6 |  |  | AF-I Teleconverter TC-14E *6 | ○*7 | ○*7 | ○ | ○ | ○ | ○ | － | ○
[7 empty] | AF-I Teleconverter TC-20E *6 | ○*7 | ○*7 | ○ | ○ | ○ | ○ | － | ○
|  |  |  | Coupling |  |  | AF Teleconverter TC-16A *38 | － | － | － | － | － | － | － | －
Focusing | Format | Group | Lens type | AF drive system | Focal length | Maximum aperture | Lens name | D3100 *2, *3, *10
[8 empty] | Focus |  |  | Mode |  | Metering
[8 empty] | AF | M (with electronic range finder) | MF | Auto & scene mode, P, S, A | M | Matrix |  | Center- weighted/ Spot *1
[13 empty] | ３D-RGB | Color
MF | FX | Wideangle lens | AI |  | 6 | 2.8 | Fisheye-Nikkor 6mm f/2.8 | － | ○ | ○ | － | ○*11 | － | － | －
[5 empty] | 8 | 2.8 | Fisheye-Nikkor 8mm f/2.8 | － | ○ | ○ | － | ○*11 | － | － | －
[5 empty] | 13 | 5.6 | Nikkor 13mm f/5.6 | － | ○ | ○ | － | ○*11 | － | － | －
[5 empty] | 15 | 3.5 | Nikkor 15mm f/3.5 | － | ○ | ○ | － | ○*11 | － | － | －
[5 empty] | 15 | 5.6 | Nikkor 15mm f/5.6 | － | ○ | ○ | － | ○*11 | － | － | －
[5 empty] | 16 | 2.8 | Fisheye-Nikkor 16mm f/2.8 | － | ○ | ○ | － | ○*11 | － | － | －
[5 empty] | 16 | 3.5 | Fisheye-Nikkor 16mm f/3.5 | － | ○ | ○ | － | ○*11 | － | － | －
[5 empty] | 18 | 4 | Nikkor 18mm f/4 | － | ○ | ○ | － | ○*11 | － | － | －
[5 empty] | 20 | 3.5 | Nikkor 20mm f/3.5 | － | ○ | ○ | － | ○*11 | － | － | －
[5 empty] | 20 | 4 | Nikkor 20mm f/4 | － | ○ | ○ | － | ○*11 | － | － | －
[5 empty] | 24 | 2 | Nikkor 24mm f/2 | － | ○ | ○ | － | ○*11 | － | － | －
[5 empty] | 24 | 2.8 | Nikkor 24mm f/2.8 | － | ○ | ○ | － | ○*11 | － | － | －
[5 empty] | 28 | 2 | Nikkor 28mm f/2 | － | ○ | ○ | － | ○*11 | － | － | －
[5 empty] | 28 | 2.8 | Nikkor 28mm f/2.8 | － | ○ | ○ | － | ○*11 | － | － | －
[5 empty] | 28 | 3.5 | Nikkor 28mm f/3.5 | － | ○ | ○ | － | ○*11 | － | － | －
[5 empty] | 35 | 1.4 | Nikkor 35mm f/1.4 | － | ○ | ○ | － | ○*11 | － | － | －
[5 empty] | 35 | 2 | Nikkor 35mm f/2 | － | ○ | ○ | － | ○*11 | － | － | －
[5 empty] | 35 | 2.8 | Nikkor 35mm f/2.8 | － | ○ | ○ | － | ○*11 | － | － | －
|  |  | AI-S |  | 6 | 2.8 | Fisheye-Nikkor 6mm f/2.8 | － | ○ | ○ | － | ○*11 | － | － | －
[5 empty] | 8 | 2.8 | Fisheye-Nikkor 8mm f/2.8 | － | ○ | ○ | － | ○*11 | － | － | －
[5 empty] | 13 | 5.6 | Nikkor 13mm f/5.6 | － | ○ | ○ | － | ○*11 | － | － | －
[5 empty] | 15 | 3.5 | Nikkor 15mm f/3.5 | － | ○ | ○ | － | ○*11 | － | － | －
[5 empty] | 16 | 2.8 | Fisheye-Nikkor 16mm f/2.8 | － | ○ | ○ | － | ○*11 | － | － | －
[5 empty] | 18 | 3.5 | Nikkor 18mm f/3.5 | － | ○ | ○ | － | ○*11 | － | － | －
[5 empty] | 20 | 2.8 | Nikkor 20mm f/2.8 | － | ○ | ○ | － | ○*11 | － | － | －
[5 empty] | 20 | 3.5 | Nikkor 20mm f/3.5 | － | ○ | ○ | － | ○*11 | － | － | －
[5 empty] | 24 | 2 | Nikkor 24mm f/2 | － | ○ | ○ | － | ○*11 | － | － | －
[5 empty] | 24 | 2.8 | Nikkor 24mm f/2.8 | － | ○ | ○ | － | ○*11 | － | － | －
[5 empty] | 28 | 2 | Nikkor 28mm f/2 | － | ○ | ○ | － | ○*11 | － | － | －
[5 empty] | 28 | 2.8 | Nikkor 28mm f/2.8 | － | ○ | ○ | － | ○*11 | － | － | －
[5 empty] | 28 | 3.5 | Nikkor 28mm f/3.5 | － | ○ | ○ | － | ○*11 | － | － | －
[5 empty] | 35 | 1.4 | Nikkor 35mm f/1.4 | － | ○ | ○ | － | ○*11 | － | － | －
[5 empty] | 35 | 2 | Nikkor 35mm f/2 | － | ○ | ○ | － | ○*11 | － | － | －
[5 empty] | 35 | 2.8 | Nikkor 35mm f/2.8 | － | ○ | ○ | － | ○*11 | － | － | －
|  |  | E series |  | 28 | 2.8 | Nikon Series E 28mm f/2.8 | － | ○ | ○ | － | ○*11 | － | － | －
[5 empty] | 35 | 2.5 | Nikon Series E 35mm f/2.5 | － | ○ | ○ | － | ○*11 | － | － | －
[5 empty] | 35 | 2.5 | Nikon Series E 35mm f/2.5 | － | ○ | ○ | － | ○*11 | － | － | －
|  |  | PC | E type | 19 | 4 | PC NIKKOR 19mm f/4E ED | － | ○*5 | ○ | ○ | ○ | ○*23 | － | ○*23
|  |  |  | D type | 24 | 3.5 | PC-E NIKKOR 24mm f/3.5D ED *33,*34,*39 | － | ○*5 | ○ | ○ | ○ | ○*23 | － | ○*23
[5 empty] | 28 | 3.5 | PC-Nikkor 28mm f/3.5 | － | ○*5 | ○ | － | ○*11 | － | － | －
[5 empty] | 28 | 4 | PC-Nikkor 28mm f/4 | － | ○*5 | ○ | － | ○*11 | － | － | －
[5 empty] | 35 | 2.8 | PC-Nikkor 35mm f/2.8 | － | ○*5 | ○ | － | ○*11 | － | － | －
[5 empty] | 35 | 2.8 | New PC-Nikkor 35mm f/2.8 | － | ○*5 | ○ | － | ○*11 | － | － | －
[5 empty] | 35 | 3.5 | PC-Nikkor 35mm f/3.5 | － | ○*5 | ○ | － | ○*11 | － | － | －
|  | Standard lens | AI |  | 50 | 1.2 | Nikkor 50mm f/1.2 | － | ○ | ○ | － | ○*11 | － | － | －
[5 empty] | 50 | 1.8 | Nikkor 50mm f/1.8 | － | ○ | ○ | － | ○*11 | － | － | －
[5 empty] | 50 | 1.4 | Nikkor 50mm f/1.4 | － | ○ | ○ | － | ○*11 | － | － | －
[5 empty] | 50 | 2 | Nikkor 50mm f/2 | － | ○ | ○ | － | ○*11 | － | － | －
[5 empty] | 55 | 1.2 | Nikkor 55mm f/1.2 | － | ○ | ○ | － | ○*11 | － | － | －
[5 empty] | 55 | 2.8 | Micro-Nikkor 55mm f/2.8 | － | ○ | ○ | － | ○*11 | － | － | －
[5 empty] | 55 | 3.5 | Micro-Nikkor 55mm f/3.5 | － | ○ | ○ | － | ○*11 | － | － | －
[5 empty] | 58 | 1.2 | Noct-Nikkor 58mm f/1.2 | － | ○ | ○ | － | ○*11 | － | － | －
|  |  | PC Micro | D type | 45 | 2.8 | PC-E Micro NIKKOR 45mm f/2.8D ED *6,*39 | － | ○*5 | ○ | ○ | ○ | ○*23 | － | ○*23
|  |  | AI-S |  | 50 | 1.2 | Nikkor 50mm f/1.2 | － | ○ | ○ | － | ○*11 | － | － | －
[5 empty] | 50 | 1.8 | Nikkor 50mm f/1.8 | － | ○ | ○ | － | ○*11 | － | － | －
[5 empty] | 50 | 1.4 | Nikkor 50mm f/1.4 | － | ○ | ○ | － | ○*11 | － | － | －
[5 empty] | 55 | 2.8 | Micro-Nikkor 55mm f/2.8 | － | ○ | ○ | － | ○*11 | － | － | －
[5 empty] | 58 | 1.2 | Noct-Nikkor 58mm f/1.2 | － | ○ | ○ | － | ○*11 | － | － | －
|  |  | AI-P |  | 45 | 2.8 | Nikkor 45mm f/2.8P | － | ○ | ○ | ○ | ○ | － | ○ | ○
|  |  | E series |  | 50 | 1.8 | Nikon Series E 50mm f/1.8 | － | ○ | ○ | － | ○*11 | － | － | －
|  | Telephoto lens | AI |  | 85 | 2 | Nikkor 85mm f/2 | － | ○ | ○ | － | ○*11 | － | － | －
[5 empty] | 105 | 2.5 | Nikkor 105mm f/2.5 | － | ○ | ○ | － | ○*11 | － | － | －
[5 empty] | 105 | 4 | Micro-Nikkor 105mm f/4 | － | ○ | ○ | － | ○*11 | － | － | －
[5 empty] | 135 | 2 | Nikkor 135mm f/2 | － | ○ | ○ | － | ○*11 | － | － | －
[5 empty] | 135 | 2.8 | Nikkor 135mm f/2.8 | － | ○ | ○ | － | ○*11 | － | － | －
[5 empty] | 135 | 3.5 | Nikkor 135mm f/3.5 | － | ○ | ○ | － | ○*11 | － | － | －
[5 empty] | 180 | 2.8 | Nikkor 180mm f/2.8 | － | ○ | ○ | － | ○*11 | － | － | －
[5 empty] | 200 | 4 | Nikkor 200mm f/4 | － | ○ | ○ | － | ○*11 | － | － | －
[5 empty] | 200 | 4 | Micro-Nikkor 200mm f/4 IF | － | ○ | ○ | － | ○*11 | － | － | －
|  |  | AI-S |  | 85 | 1.4 | Nikkor 85mm f/1.4 | － | ○ | ○ | － | ○*11 | － | － | －
[5 empty] | 85 | 2 | Nikkor 85mm f/2 | － | ○ | ○ | － | ○*11 | － | － | －
[5 empty] | 105 | 1.8 | Nikkor 105mm f/1.8 | － | ○ | ○ | － | ○*11 | － | － | －
[5 empty] | 105 | 2.5 | Nikkor 105mm f/2.5 | － | ○ | ○ | － | ○*11 | － | － | －
[5 empty] | 105 | 2.8 | Micro-Nikkor 105mm f/2.8 | － | ○ | ○ | － | ○*11 | － | － | －
[5 empty] | 105 | 4 | Micro-Nikkor 105mm f/4 | － | ○ | ○ | － | ○*11 | － | － | －
[5 empty] | 105 | 4.5 | UV-Nikkor 105mm f/4.5 | － | ○ | ○ | － | ○*11 | － | － | －
[5 empty] | 135 | 2 | Nikkor 135mm f/2 | － | ○ | ○ | － | ○*11 | － | － | －
[5 empty] | 135 | 2.8 | Nikkor 135mm f/2.8 | － | ○ | ○ | － | ○*11 | － | － | －
[5 empty] | 135 | 3.5 | Nikkor 135mm f/3.5 | － | ○ | ○ | － | ○*11 | － | － | －
[5 empty] | 180 | 2.8 | Nikkor 180mm f/2.8 ED | － | ○ | ○ | － | ○*11 | － | － | －
[5 empty] | 200 | 2 | Nikkor 200mm f/2 IF-ED | － | ○ | ○ | － | ○*11 | － | － | －
[5 empty] | 200 | 4 | Nikkor 200mm f/4 | － | ○ | ○ | － | ○*11 | － | － | －
[5 empty] | 200 | 4 | Micro-Nikkor 200mm f/4 IF | － | ○ | ○ | － | ○*11 | － | － | －
|  |  | E series |  | 100 | 2.8 | Nikon Series E 100mm f/2.8 | － | ○ | ○ | － | ○*11 | － | － | －
[5 empty] | 135 | 2.8 | Nikon Series E 135mm f/2.8 | － | ○ | ○ | － | ○*11 | － | － | －
|  |  | PC Micro | D type | 85 | 2.8 | PC Micro-Nikkor 85mm f/2.8D *39 | － | ○*5 | ○ | － | ○ | ○*23 | － | ○*23
[5 empty] | 85 | 2.8 | PC-E Micro NIKKOR 85mm f/2.8D *39 | － | ○*5 | ○ | ○ | ○ | ○*23 | － | ○*23
|  |  | Medical |  | 120 | 4 | Medical-Nikkor 120 f/4 (IF) | － | ○ | ○ | － | ○*12 | － | － | －
|  | Super telephoto lens | AI |  | 300 | 2.8 | Nikkor 300mm f/2.8 IF-ED | － | ○ | ○ | － | ○*11 | － | － | －
[5 empty] | 300 | 4.5 | Nikkor 300mm f/4.5 | － | ○ | ○ | － | ○*11 | － | － | －
[5 empty] | 300 | 4.5 | Nikkor 300mm f/4.5 ED | － | ○ | ○ | － | ○*11 | － | － | －
[5 empty] | 300 | 4.5 | Nikkor 300mm f/4.5 IF-ED | － | ○ | ○ | － | ○*11 | － | － | －
[5 empty] | 400 | 3.5 | Nikkor 400mm f/3.5 IF-ED | － | ○ | ○ | － | ○*11 | － | － | －
[5 empty] | 400 | 5.6 | Nikkor 400mm f/5.6 ED | － | ○ | ○ | － | ○*11 | － | － | －
[5 empty] | 400 | 5.6 | Nikkor 400mm f/5.6 IF-ED | － | ○ | ○ | － | ○*11 | － | － | －
[5 empty] | 600 | 5.6 | Nikkor 600mm f/5.6S IF-ED | － | ○ | ○ | － | ○*11 | － | － | －
[5 empty] | 800 | 8 | Nikkor 800mm f/8 IF | － | － | ○ | － | ○*11 | － | － | －
[5 empty] | 1200 | 11 | Nikkor 1200mm f/11 IF-ED | － | － | ○ | － | ○*11 | － | － | －
|  |  | AI-S |  | 300 | 2 | Nikkor 300mm f/2 IF-ED | － | ○ | ○ | － | ○*11 | － | － | －
[5 empty] | 300 | 2.8 | Nikkor 300mm f/2.8 IF-ED | － | ○ | ○ | － | ○*11 | － | － | －
[5 empty] | 300 | 4.5 | Nikkor 300mm f/4.5 | － | ○ | ○ | － | ○*11 | － | － | －
[5 empty] | 300 | 4.5 | Nikkor 300mm f/4.5 IF-ED | － | ○ | ○ | － | ○*11 | － | － | －
[5 empty] | 400 | 2.8 | Nikkor 400mm f/2.8 IF-ED | － | ○ | ○ | － | ○*11 | － | － | －
[5 empty] | 400 | 3.5 | Nikkor 400mm f/3.5 IF-ED | － | ○ | ○ | － | ○*11 | － | － | －
[5 empty] | 400 | 5.6 | Nikkor 400mm f/5.6 IF-ED | － | ○ | ○ | － | ○*11 | － | － | －
[5 empty] | 600 | 4 | Nikkor 600mm f/4 IF-ED | － | ○ | ○ | － | ○*11 | － | － | －
[5 empty] | 600 | 5.6 | Nikkor 600mm f/5.6S IF-ED | － | ○ | ○ | － | ○*11 | － | － | －
[5 empty] | 800 | 5.6 | Nikkor 800mm f/5.6 IF-ED | － | ○ | ○ | － | ○*11 | － | － | －
[5 empty] | 800 | 8 | Nikkor 800mm f/8 IF | － | － | ○ | － | ○*11 | － | － | －
[5 empty] | 1200 | 11 | Nikkor 1200mm f/11 IF-ED | － | － | ○ | － | ○*11 | － | － | －
|  |  | Reflex lens |  | 500 | 5 | Reflex-Nikkor 500mm f/5 | － | － | ○ | － | ○*11 | － | － | －
[5 empty] | 500 | 8 | Reflex-Nikkor 500mm f/8 | － | － | ○ | － | ○*11 | － | － | －
[5 empty] | 1000 | 6.3 | Reflex-Nikkor 1000mm f/6.3 | － | － | ○ | － | ○*11 | － | － | －
[5 empty] | 1000 | 11 | Reflex-Nikkor 1000mm f/11 | － | － | ○ | － | ○*11 | － | － | －
[5 empty] | 2000 | 11 | Reflex-Nikkor 2000mm f/11 | － | － | ○ | － | ○*11 | － | － | －
|  |  | AI-P |  | 500 | 4 | Nikkor 500mm f/4P IF-ED | － | ○ | ○ | ○ | ○ | － | ○ | ○
|  | Wideangle Zoom lens | AI |  | 25-50 | 4 | Zoom-Nikkor 25-50mm f/4 | － | ○ | ○ | － | ○*11 | － | － | －
[5 empty] | 28-45 | 4.5 | Zoom-Nikkor 28-45mm f/4.5 | － | ○ | ○ | － | ○*11 | － | － | －
|  |  | AI-S |  | 25-50 | 4 | Zoom-Nikkor 25-50mm f/4 | － | ○ | ○ | － | ○*11 | － | － | －
[5 empty] | 28-50 | 3.5 | Zoom-Nikkor 28-50mm f/3.5 | － | ○ | ○ | － | ○*11 | － | － | －
|  | Standard zoom lens | AI |  | 35-70 | 3.5 | Zoom-Nikkor 35-70mm f/3.5 | － | ○ | ○ | － | ○*11 | － | － | －
[5 empty] | 43-86 | 3.5 | Zoom-Nikkor 43-86mm f/3.5 | － | ○ | ○ | － | ○*11 | － | － | －
|  |  | AI-S |  | 28-85 | 3.5-4.5 | Zoom-Nikkor 28-85mm f/3.5-4.5 *24 | － | ○ | ○ | － | ○*11 | － | － | －
[5 empty] | 35-70 | 3.5 | Zoom-Nikkor 35-70mm f/3.5 | － | ○ | ○ | － | ○*11 | － | － | －
[5 empty] | 35-70 | 3.3-4.5 | Zoom-Nikkor 35-70mm f/3.3-4.5 | － | ○ | ○ | － | ○*11 | － | － | －
[5 empty] | 35-70 | 3.5-4.8 | Zoom-Nikkor 35-70mm f/3.5-4.8 | － | ○ | ○ | － | ○*11 | － | － | －
[5 empty] | 35-105 | 3.5-4.5 | Zoom-Nikkor 35-105mm f/3.5-4.5 *24 | － | ○ | ○ | － | ○*11 | － | － | －
[5 empty] | 35-135 | 3.5-4.5 | Zoom-Nikkor 35-135mm f/3.5-4.5 *24 | － | ○ | ○ | － | ○*11 | － | － | －
[5 empty] | 35-200 | 3.5-4.5 | Zoom-Nikkor 35-200mm f/3.5-4.5 | － | ○ | ○ | － | ○*11 | － | － | －
|  |  | E series |  | 36-72 | 3.5 | Nikon Series E 36-72mm f/3.5 | － | ○ | ○ | － | ○*11 | － | － | －
|  | Telephoto zoom lens | AI |  | 50-300 | 4.5 | Zoom-Nikkor 50-300mm f/4.5 | － | ○ | ○ | － | ○*11 | － | － | －
[5 empty] | 50-300 | 4.5 | Zoom-Nikkor 50-300mm f/4.5 ED | － | ○ | ○ | － | ○*11 | － | － | －
[5 empty] | 80-200 | 4.5 | Zoom-Nikkor 80-200mm f/4.5 | － | ○ | ○ | － | ○*11 | － | － | －
|  |  | AI-S |  | 50-135 | 3.5 | Zoom-Nikkor 50-135mm f/3.5 | － | ○ | ○ | － | ○*11 | － | － | －
[5 empty] | 50-300 | 4.5 | Zoom-Nikkor 50-300mm f/4.5 ED | － | ○ | ○ | － | ○*11 | － | － | －
[5 empty] | 70-210 | 4.5-5.6 | Zoom-Nikkor 70-210mm f/4.5-5.6 | － | ○ | ○ | － | ○*11 | － | － | －
[5 empty] | 80-200 | 2.8 | Zoom-Nikkor 80-200mm f/2.8 ED *17 | － | ○ | ○ | － | ○*11 | － | － | －
[5 empty] | 80-200 | 4 | Zoom-Nikkor 80-200mm f/4 | － | ○ | ○ | － | ○*11 | － | － | －
[5 empty] | 100-300 | 5.6 | Zoom-Nikkor 100-300mm f/5.6 | － | ○ | ○ | － | ○*11 | － | － | －
[5 empty] | 180-600 | 8 | Zoom-Nikkor 180-600mm f/8 ED | － | － | ○ | － | ○*11 | － | － | －
[5 empty] | 200-400 | 4 | Zoom-Nikkor 200-400mm f/4 ED *18 | － | ○ | ○ | － | ○*11 | － | － | －
[5 empty] | 200-600 | 9.5 | Zoom-Nikkor 200-600mm f/9.5 | － | － | ○ | － | ○*11 | － | － | －
[5 empty] | 360-1200 | 11 | Zoom-Nikkor 360-1200mm f/11ED | － | － | ○ | － | ○*11 | － | － | －
|  |  | AI-P |  | 1200-1700 | 5.6-8 | Zoom-Nikkor 1200-1700mm f/5.6-8P IF-ED | － | ○ | ○ | ○ | ○ | － | ○ | ○
|  |  | E series |  | 70-210 | 4 | Nikon Series E 70-210mm f/4 | － | ○ | ○ | － | ○*11 | － | － | －
[5 empty] | 75-150 | 3.5 | Nikon Series E 75-150mm f/3.5 | － | ○ | ○ | － | ○*11 | － | － | －
|  | Teleconverter | AI |  |  |  | Teleconverter TC-14, TC-200, TC-300 *37 | － | ○*7 | ○ | － | ○*11 | － | － | －
|  |  | AI-S |  |  |  | Teleconverter TC-14A *37 | － | ○*7 | ○ | － | ○*11 | － | － | －
[7 empty] | Teleconverter TC-14B *37 | － | ○*7 | ○ | － | ○*11 | － | － | －
[7 empty] | Teleconverter TC-14C *37 | － | ○*7 | ○ | － | ○*11 | － | － | －
[7 empty] | Teleconverter TC-201 *37 | － | ○*7 | ○ | － | ○*11 | － | － | －
[7 empty] | Teleconverter TC-301 *37 | － | ○*7 | ○ | － | ○*11 | － | － | －
|  | Attachment |  |  |  |  | Bellows Focusing Attachment PB-6 *14, *25 | － | ○*7 | ○ | － | ○*11 | － | － | －
|  | Auto extention ring |  |  |  |  | Auto Extention Rings PK-11A, 12, 13, and PN-11 | － | ○*7 | ○ | － | ○*11 | － | － | －
Notes
*1 | Spot metering meters selected focus area (focus point).
*2 | IX-Nikkor lenses can not be used.
*3 | Vibration Reduction (VR) supported with VR lenses.
*4 | The camera’s exposure metering and flash control systems do not work properly when shifting and/or tilting the lens, or when an aperture other than the maximum aperture is used.
*5 | Electronic rangefinder can not be used with shifting or tilting.
*6 | Can be used with the following AF-S and AF-I lenses. AF-S VR Micro-Nikkor ED 105mm f/2.8G IF *1 ,AF-S NIKKOR 200mm f/2G ED VR II ,AF-S VR Nikkor ED 200mm f/2G IF ,AF-S VR Nikkor ED 300mm f/2.8G IF AF-S Nikkor ED 300mm f/4D IF *2 ,AF-S Nikkor ED 300mm f/2.8D II IF , AF-S Nikkor ED 300mm f/2.8D IF ,AF-S NIKKOR 300mm f/4E PF ED VR ,AF-S NIKKOR 300mm f/2.8G ED VR II ,AF-I Nikkor ED 300mm f/2.8D IF ,AF-S Nikkor ED 400mm f/2.8D II IF ,AF-S Nikkor ED 400mm f/2.8D IF ,AF-S NIKKOR 400mm f/2.8G ED VR ,AF-S NIKKOR 400mm f/2.8E FL ED VR , AF-I Nikkor ED 400mm f/2.8D IF ,AF-S Nikkor ED 500mm f/4D II IF *2 ,AF-S Nikkor ED 500mm f/4D IF *2 ,AF-S NIKKOR 500mm f/4G ED VR *2 ,AF-S NIKKOR 500mm f/4E FL ED VR *2 ,AF-I Nikkor ED 500mm f/4D IF *2 ,AF-S Nikkor ED 600mm f/4D II IF *2 ,AF-S Nikkor ED 600mm f/4D IF *2 ,AF-S NIKKOR 600mm f/4G ED VR *2 ,AF-S NIKKOR 600mm f/4E FL ED VR *2 ,AF-I Nikkor ED 600mm f/4D IF *2 ,AF-S NIKKOR 800mm f/5.6E FL ED VR *2 ,AF-S NIKKOR 70-200mm f/2.8E FL ED VR ,AF-S NIKKOR 70-200mm f/2.8G ED VR II ,AF-S VR Zoom-Nikkor ED 70-200mm f/2.8G IF ,AF-S NIKKOR 70-200mm f/4G ED VR ,AF-S Zoom-Nikkor ED 80-200mm f/2.8D IF ,AF-S NIKKOR 80-400mm f/4.5-5.6G ED VR *1 ,AF-S NIKKOR 200-400mm f/4G ED VR II *2 ,AF-S VR Zoom-Nikkor ED 200-400mm f/4G IF *2 ,AF-S NIKKOR 200-500mm f/5.6E ED VR *2 , *1 : Autofocus not supported. *2 : Autofocus not supported when used with TC-17E II/TC-20E II/TC-20E III.
*6-1 | Can be used with the following AF-S lenses. AF-S VR Micro-Nikkor 105mm f/2.8G IF-ED *1 , AF-S VR Nikkor 200mm f/2G IF-ED , AF-S NIKKOR 200mm f/2G ED VR II , AF-S VR Nikkor 300mm f/2.8G IF-ED , AF-S NIKKOR 300mm f/2.8G ED VR II , AF-S NIKKOR 300mm f/4E PF ED VR ,AF-S NIKKOR 400mm f/2.8E FL ED VR , AF-S NIKKOR 400mm f/2.8G ED VR ,AF-S NIKKOR 500mm f/4E FL ED , VR AF-S NIKKOR 500mm f/4G ED VR ,AF-S NIKKOR 600mm f/4E FL ED VR , AF-S NIKKOR 600mm f/4G ED VR , AF-S NIKKOR 800mm f/5.6E FL ED VR , AF-S NIKKOR 70-200mm f/2.8E FL ED VR , AF-S VR Zoom-Nikkor 70-200mm f/2.8G IF-ED , AF-S NIKKOR 70-200mm f/2.8G ED VR II , AF-S NIKKOR 70-200mm f/4G ED VR ,AF-S NIKKOR 80-400mm f/4.5-5.6G ED VR*1 , AF-S VR Zoom-Nikkor 200-400mm f/4G IF-ED , AF-S NIKKOR 200-400mm f/4G ED VR II , AF-S NIKKOR 200-500mm f/5.6E ED VR. *1 : Autofocus not supported.
*6-2 | E- and G-type AF-S lenses
*7 | With maximum effective aperture of f/5.6 or faster.
*7-1 | If the maximum effective aperture is f/8 or faster, the electronic rangefinder can be used with focusing. However, if the maximum effective aperture is slower than f/5.6 and the subject is dark or lacks sufficient contrast, the in-focus indicator may be displayed even when the subject is not in focus.
*7-2 | The TC800-1.25E ED teleconverter is for use exclusively with AF-S NIKKOR 800 mm f/5.6E FL ED VR lenses. Autofocus is available only with cameras that offer f/8 support.
*7-3 | If the maximum effective aperture is faster than f/8, autofocus is available. However, if the maximum effective aperture is slower than f/5.6 and the subject is dark or lacks sufficient contrast, the camera may be unable to focus. Single-point AF is used when 3D-tracking or auto-area AF is selected for AF-area mode.
*7-4 | If the maximum effective aperture is faster than f/8, autofocus is available. However, if the maximum effective aperture is slower than f/5.6 and the subject is dark or lacks sufficient contrast, the camera may be unable to focus. In the following cases, single-point AF is used when 3D-tracking or auto-area AF is selected for AF-area mode. •A lens with a maximum aperture of f/4 is used with the TC-17E II teleconverter •The AF-S NIKKOR 800mm f/5.6E FL ED VR is used with the TC800-1.25E ED teleconverter
*7-5 | If the maximum effective aperture is faster than f/8, autofocus is available. However, if the maximum effective aperture is slower than f/5.6 and the subject is dark or lacks sufficient contrast, the camera may be unable to focus. In the following cases, single-point AF is used when 3D-tracking or auto-area AF is selected for AF-area mode. •A lens with a maximum aperture of f/5.6 is used with the TC-14E, TC-14E II, or TC-14E III teleconverter •A lens with a maximum aperture of f/4 is used with the TC-17E II teleconverter •The AF-S NIKKOR 800mm f/5.6E FL ED VR is used with the TC800-1.25E ED teleconverter
*8 | When focusing at minimum focus distance with this lens at maximum zoom, electronic rengefinder may be displayed when image on matte screen in viewfinder is not in focus. Adjust focus manually until image in viewfinder is in focus.
*9 | With maximum aperture of f/5.6 or faster.
*9-1 | With maximum aperture of f/8.0 or faster.
*10 | The following accessories and non-CPU lenses can not be used. TC-16A AF teleconverter (except D200 and D2 series ), Non AI lenses, Lenses that require the AU-1 focusing unit (400mm f/4.5, 600mm f/5.6, 800mm f/8, 1200mm f/11), Fisheye (6mm f/5.6, 7.5mm f/5.6, 8mm f/8, OP10mm f/5.6), 2.1cm f/4, K2 rings, ED180-600mm f/8 (Serial Numbers 174041 - 174180）, ED 360 - 1200mm f/11 (Serial Numbers 174031 - 174127), 200 - 600mm f/9.5 (Serial Numbers 280001 - 300490), Lenses for the F3AF (AF80mm f/2.8, AF ED200mm f/3.5, TC-16S), PC28mm f/4 (Serial Numbers 180900 or earlier), PC35mm f/2.8 (Serial Numbers .851001 - 906200), PC35mm f/3.5 (old type), 1000mm f/6.3 Reflex (old type), 1000mm f/11 Reflex (serial number 142361 - 143000), Reflex 2000mm f/11 Reflex (serial number 200111 - 200310)
*11 | Camera exposure meter can not be used.
*12 | Can be used at shutter speeds slower than 1/125 s, but camera exposure meter can not be used.
*13 | Can be used at shutter speeds slower than 1/60 s, but camera exposure meter can not be used.
*14 | D3000, D3100, D3200, D3300, D3400, D3500, D40/D40X, D50, D5000, D5100, D5200, D5300, D5500, D5600, D7500, D60, D70/70S, D80, D90, D100, D200 : Attach in vertical orientation (can be used in horizontal orientation once attached).
*15 | Can be used in manual exposure [M] mode at shutter speeds slower than 1/180 s, but camera exposure meter can not be used.
*16 | Manual exposure [M] mode only.
*17 | Range of rotation for this lens tripod mount limited by D60, D200, D300, D300S, D600, D610, D700, D750, D800, D800E, D810, D810A, D7000, D7100, D7200, D500,Df, D2-series, D3 series D4 series, or D5 camera body.
*18 | Filters can not be exchanged while the lens is mounted on D60, D200, D300, D300S, D600, D610, D700, D750, D800, D800E, D810, D810A, D7000, D7100, D7200, D500,Df, D2-series, D3 series, D4 series, or D5 camera body.
*19 | If maximum aperture is specified using [Non-CPU Lens Data option] in shooting menu, aperture value will be displayed in viewfinder and control panel.
*20 | Can be used only if lens focal length and maximum aperture are specified using [Non-CPU Lens Data option] in shooting menu. Use spot or center-weighted metering if desired results are not achieved.
*21 | For improved precision, specify lens focal length and maximum aperture using [Non-CPU Lens Data option] in shooting menu.
*22 | Can be used at in manual exposure modes at shutter speeds slower than 1/125 s.
*23 | Accurate exposure will not be achieved when shift and/or tilt functions are used. Set exposure before shifting or tilting the lens, and adjust exposure after shifting and/or tilting the lens.
*24 | Exposure compensation required when used with AI-type Teleconverters (TC-14A, TC-14B, TC-14C, TC-14, TC-200, TC-300, TC-201, TC-301). See Teleconverter user manual for details.
*25 | D200, D300, D300S, D7000, D7100, D7200, D500,D750,D700, D600, D610, D750, D800, D810, D810A, Df, D1-series, D2-series, D3 series , D4 series and D5: Requires Auto Extention Ring PK-12 or PK-13. Depending on the camera position Nikon Bellows/Rail Spacer PB-6D is required.
*26 | Use preset aperture. In exposure mode [A], set aperture using focusing attachment before determining exposure and taking photograph.
*29 | Center-weighted only.
*30 | Aperture-priority auto exposure [A] mode only.
*31 | The following accessories and non-CPU lenses can not be used. • TC-16A AF teleconverter • Lenses that require the AU-Ifocusing unit (400mm f/4.5, 600mmf/5.6, 800mm f/8, 1200mm f/1 1) • Fisheye (6mm f/5.6, 7.5mm f/5.6,8mm f/8, OP 1 Omm f/5.6) • 2.1cm f/4 • Extension Ring K2 • AF lenses for the F3AF (AF 80mmf/2.8, AF 200mm f/3.5 ED, AFTeleconverter TC-1 6) • PC 35mm f/3.5 (old type) • Reflex 1000mm f/6.3 (old type) • NIKKOR-H Auto 2.8cm/3.5 (28mm/3.5) lenses with serial numbersbelow 362000 • NIKKOR-S Auto 3.5cm/2.8 (35mm/2.8) lenses with serial numbersbelow 928000 • NIKKOR-S Auto 5cm/2 (50mm/2) • NIKKOR-Q Auto 13.5cm/3.5(135mm/3.5) lenses with serial numbers below 753000 • Micro-NIKKOR 5.5cm/3.5 • Medical-NIKKOR Auto 200mm/f5.6 • Auto NIKKOR Telephoto-Zoom 85—250mm/f4_4.5 • Auto NIKKOR Telephoto-Zoom 200-600mm/f9.5-10.5
*32 | Non-AI lenses can be used. In manual focus mode, the electronic rangefinder can be used (only with lenses that have a maximum aperture of f/5.6 or faster). For improved precision for center-weighted metering or spot metering, specify lens focal length and maximum aperture using [Non-CPU lens data]. Exposure mode A or M can be selected and color matrix metering can be used if [Non-CPU lens data] has been used to specify lens focal length and maximum aperture and to set exposure meter coupling to [Non-AI lens]. Match camera aperture setting to value selected with lens aperture ring.
*33 | Observe due caution when tilting or shifting PC-E NIKKOR 24mm f/3.5D ED lenses, as they may contact the camera body and cause damage or injury.
*34 | The tilt knob for the PC-E NIKKOR 24mm f/3.5D ED may contact the camera body when the lens is revolved. This can be prevented by installing a smaller tilt knob; contact a Nikon-authorized service representative for more information.
*35 | Cameras with which there are no restrictions on functions ・D850,D500,D7500,D5600,D3400,D3500 Please update to the latest firmware when using. ・D5 (firmware C:Ver. 1.20 or later) ※1,2 ・D750 (firmware C:Ver. 1.12 or later) ※1,2 ・D610 (firmware C:Ver. 1.02 or later) ※1,2 ・D600 (firmware C:Ver. 1.03 or later) ※1,2 ・D5500(C:Ver.1.01 or later) ・D5300 (firmware C:Ver. 1.01 or later)※1 ・D3300 (firmware C:Ver. 1.01 or later)※1 ・D4(firmware A:Ver. 1.11 B:Ver.1.11 or later) ※1,2 ・D4S(firmware C:Ver. 1.33 or later) ※1,2 ・D810(firmware C:Ver. 1.13 or later) ※1,2 ・D810A(firmware C:Ver. 1.03 or later) ※1,2 ・D800(firmware A:Ver. 1.11 B:Ver.1.11 or later) ※1,2 ・D800E(firmware A:Ver. 1.11 B:Ver. 1.11 or later) ※1,2 ・Df(firmware C:Ver. 1.02 or later) ※1,2 ・D7100(firmware C:Ver. 1.04 or later) ※1,2 ・D7200(firmware C:Ver. 1.03 or later) ※1,2 1. Cameras do not offer the "Manual focus ring in AF mode" Custom Setting for enabling/disabling focus ring operation in autofocus mode. 2. As the lens does not have a VR switch, its built-in vibration reduction function cannot be disabled. （AF-P lens for DX format)
Restrictions AF-P Lens for DX format DX format digital SLR ：D5200 AF-P Lens for FX format FX format digital SLR ：D3,D3X,D3S,D700 DX format digital SLR ：D7000,D5200,D300,D300S 1. Cameras do not offer the "Manual focus ring in AF mode" Custom Setting for enabling/disabling focus ring operation in autofocus mode. 2. As the lens does not have a VR switch, its built-in vibration reduction function cannot be disabled. （AF-P lens for DX format) 3 If the standby timer is allowed to expire, the focus position will change when the timer is restarted, requiring refocusing. Focus is initialized (reset to infinity) when the standby timer is allowed to expire (camera enters sleep mode) and is then estarted (camera recovers from sleep mode) by pressing the shutter-release button halfway or operating a button. Specifying longer standby times is recommended for manual focus photography (remote photography, fixed photography using a tripod, interval timer photography, etc.) and in other situations in which the shutter may not be released immediately after focusing. 4. If the camera is turned on with the lens retracted, the camera will display a "Lens not attached" message, "F--", "△F", or other warning. （AF-P DX NIKKOR 18-55mm f/3.5-5.6G VR ,AF-P DX NIKKOR 18-55mm f/3.5-5.6G )
*36 | Please update to the latest firmware when using the D4, D3X, D3S, D3, D800, D800E, D700, D600, D300S, D300, or D7000. The firmware versions shown below are the first versions to support E-type lenses. ・D4：A:Ver.1.05 / B:Ver.1.03 ・D3X：A:Ver.1.01 / B:Ver.1.02 ・D3S：A:Ver.1.02 / B:Ver.1.02 ・D3：A:Ver.2.03 / B:Ver.2.03 ・D800/D800E：A:Ver.1.01 / B:Ver.1.02 ・D700：A:Ver.1.04 / B:Ver.1.03 ・D600：C:Ver.1.01 ・D300S：A:Ver.1.02 / B:Ver.1.02 ・D300：A:Ver.1.11 / B:Ver.1.11 ・D7000：A:Ver.1.03 / B:Ver.1.04
*37 | Autofocus not supported.
*38 | With maximum aperture of f/3.5 or faster. However, some lenses cannot be used with the TC-16A. (See TC-16A instruction manual.)
*39 | Fog, lines, and other image artifacts (“noise”) may appear in photos taken with the electronicfront-curtain shutter. This can be prevented by selecting Disable for Custom Setting d6. (D850)
Incompatible Accessories and Non-CPU Lenses The following accessories and non-CPU lenses can NOT be used with the cameras stated in the chart:Incompatible Accessories and Non-CPU Lenses The following accessories and non-CPU lenses can NOT be used with the cameras stated in the chart:
TC-16A AF teleconverter (except D200 and D2 series )
Non-AI lenses (except Nikon Df)
Lenses that require the Focusing Unit AU-1 (400 mm f/4.5, 600 mm f/5.6, 800 mm f/8, 1200 mm f/11)
Fisheye-Nikkor (6 mm f/5.6, 8 mm f/8, OP 10 mm f/5.6)
NIKKOR-O 2.1cm f/4
Extention Ring K2
Zoom-Nikkor ED 180–600 mm f/8 (Serial No. 174041–174180)
Zoom-Nikkor ED 360–1200 mm f/11 (Serial No. 174031–174127)
Zoom-Nikkor 200–600 mm f/9.5 (Serial No. 280001–300490)
AF Nikkor lenses for the F3AF (AF 80 mm f/2.8, AF 200 mm f/3.5, AF Teleconverter TC-16)
PC-Nikkor 28 mm f/4 (Serial No. 180900 or earlier)
PC-Nikkor 35 mm f/2.8 (Serial No. 851001–906200)
PC-Nikkor 35 mm f/3.5 (old type)
Reflex-Nikkor 1000 mm f/6.3 (old type)
Reflex-Nikkor 1000 mm f/11 (Serial No. 142361–143000)
Reflex-Nikkor 2000 mm f/11 (Serial No. 200111–200310)

## D3200
D3200
Key
○ | Compatible
－ | Not compatible
○* | Compatible but caveats apply - See notes at the base of the chart for relevant additional information
Nikon interchangeable lenses that can be used with Nikon digital SLR cameras and availability of primary functions by camera-lens combination
Focusing | Format | Group | Lens type | AF drive system | Focal length | Maximum aperture | Lens name | D3200 *2, *3, *10
[8 empty] | Focus |  |  | Mode |  | Metering
[8 empty] | AF | M (with electronic range finder) | MF | Other Modes | M | Matrix |  | Center- weighted/ Spot *1
[13 empty] | ３D-RGB | Color
AF | DX | Wideangle lens | G type | Coupling | 10.5 | 2.8 | AF DX Fisheye-Nikkor 10.5mm f/2.8G ED | － | ○ | ○ | ○ | ○ | ○ | － | ○
|  |  |  | AF-S | 35 | 1.8 | AF-S DX NIKKOR 35mm f/1.8G | ○ | ○ | ○ | ○ | ○ | ○ | － | ○
|  | Standard lens | G type | AF-S | 40 | 2.8 | AF-S DX Micro NIKKOR 40mm f/2.8G | ○ | ○ | ○ | ○ | ○ | ○ | － | ○
|  | Telephoto lens | G type | AF-S | 85 | 3.5 | AF-S DX Micro NIKKOR 85mm f/3.5G ED VR | ○ | ○ | ○ | ○ | ○ | ○ | － | ○
|  | Wideangle zoom lens | E type *36 | AF-S | 16-80 | 2.8-4 | AF-S DX NIKKOR 16-80mm f/2.8-4E ED VR | ○ | ○ | ○ | ○ | ○ | ○ | － | ○
|  |  | G type | AF-P *35 | 10-20 | 4.5-5.6 | AF-P DX NIKKOR 10-20mm f/4.5-5.6G VR | － | － | － | － | － | － | － | －
[5 empty] | 18-55 | 3.5-5.6 | AF-P DX NIKKOR 18-55mm f/3.5-5.6G | － | － | － | － | － | － | － | －
[5 empty] | 18-55 | 3.5-5.6 | AF-P DX NIKKOR 18-55mm f/3.5-5.6G VR | － | － | － | － | － | － | － | －
|  |  |  | AF-S | 10-24 | 3.5-4.5 | AF-S DX NIKKOR 10-24mm f/3.5-4.5G ED | ○ | ○ | ○ | ○ | ○ | ○ | － | ○
[5 empty] | 12-24 | 4 | AF-S DX Zoom-Nikkor 12-24mm f/4G IF-ED | ○ | ○ | ○ | ○ | ○ | ○ | － | ○
[5 empty] | 16-85 | 3.5-5.6 | AF-S DX NIKKOR 16-85mm f/3.5-5.6G ED VR | ○ | ○ | ○ | ○ | ○ | ○ | － | ○
[5 empty] | 17-55 | 2.8 | AF-S DX Zoom-Nikkor 17-55mm f/2.8G IF-ED | ○ | ○ | ○ | ○ | ○ | ○ | － | ○
[5 empty] | 18-55 | 3.5-5.6 | AF-S DX Zoom-Nikkor 18-55mm f/3.5-5.6G ED | ○ | ○ | ○ | ○ | ○ | ○ | － | ○
[5 empty] | 18-55 | 3.5-5.6 | AF-S DX Zoom-Nikkor 18-55mm f/3.5-5.6G II ED | ○ | ○ | ○ | ○ | ○ | ○ | － | ○
[5 empty] | 18-55 | 3.5-5.6 | AF-S DX NIKKOR 18-55mm f/3.5-5.6G VR | ○ | ○ | ○ | ○ | ○ | ○ | － | ○
[5 empty] | 18-55 | 3.5-5.6 | AF-S DX NIKKOR 18-55mm f/3.5-5.6G VR II | ○ | ○ | ○ | ○ | ○ | ○ | － | ○
[5 empty] | 18-70 | 3.5-4.5 | AF-S DX Zoom-Nikkor 18-70mm f/3.5-4.5G IF-ED | ○ | ○ | ○ | ○ | ○ | ○ | － | ○
[5 empty] | 18-105 | 3.5-5.6 | AF-S DX Zoom-Nikkor 18-105mm f/3.5-5.6G ED VR | ○ | ○ | ○ | ○ | ○ | ○ | － | ○
[5 empty] | 18-135 | 3.5-5.6 | AF-S DX Zoom-Nikkor 18-135mm f/3.5-5.6G IF-ED | ○ | ○ | ○ | ○ | ○ | ○ | － | ○
[5 empty] | 18-140 | 3.5-5.6 | AF-S DX NIKKOR 18-140mm f/3.5-5.6G ED VR | ○ | ○ | ○ | ○ | ○ | ○ | － | ○
[5 empty] | 18-200 | 3.5-5.6 | AF-S DX VR Zoom-Nikkor 18-200mm f/3.5-5.6G IF-ED | ○ | ○ | ○ | ○ | ○ | ○ | － | ○
[5 empty] | 18-200 | 3.5-5.6 | AF-S DX NIKKOR 18-200mm f/3.5-5.6G ED VR II | ○ | ○ | ○ | ○ | ○ | ○ | － | ○
[5 empty] | 18-300 | 3.5-5.6 | AF-S DX NIKKOR 18-300mm f/3.5-5.6G ED VR | ○ | ○ | ○ | ○ | ○ | ○ | － | ○
[5 empty] | 18-300 | 3.5-6.3 | AF-S DX NIKKOR 18-300mm f/3.5-6.3G ED VR | ○ | ○ | ○ | ○ | ○ | ○ | － | ○
|  | Telephoto zoom lens | G type | AF-P *35 | 70-300 | 4.5-6.3 | AF-P DX NIKKOR 70-300mm f/4.5-6.3G ED | － | － | － | － | － | － | － | －
[5 empty] | 70-300 | 4.5-6.3 | AF-P DX NIKKOR 70-300mm f/4.5-6.3G ED VR | － | － | － | － | － | － | － | －
|  |  |  | AF-S | 55-200 | 4-5.6 | AF-S DX NIKKOR 55-200mm f/4-5.6G ED VR II | ○ | ○ | ○ | ○ | ○ | ○ | － | ○
[5 empty] | 55-200 | 4-5.6 | AF-S DX VR Zoom-Nikkor 55-200mm f/4-5.6G IF-ED | ○ | ○ | ○ | ○ | ○ | ○ | － | ○
[5 empty] | 55-200 | 4-5.6 | AF-S DX Zoom-Nikkor 55-200mm f/4-5.6G ED | ○ | ○ | ○ | ○ | ○ | ○ | － | ○
[5 empty] | 55-300 | 4.5-5.6 | AF-S DX NIKKOR 55-300mm f/4.5-5.6G ED VR | ○ | ○ | ○ | ○ | ○ | ○ | － | ○
| FX | Wideangle lens | E type *36 | AF-S | 28 | 1.4 | AF-S NIKKOR 28mm f/1.4E ED | ○ | ○ | ○ | ○ | ○ | ○ | － | ○
|  |  | G type |  | 20 | 1.8 | AF-S NIKKOR 20mm f/1.8G ED | ○ | ○ | ○ | ○ | ○ | ○ | － | ○
[5 empty] | 24 | 1.4 | AF-S NIKKOR 24mm f/1.4G ED | ○ | ○ | ○ | ○ | ○ | ○ | － | ○
[5 empty] | 24 | 1.8 | AF-S NIKKOR 24mm f/1.8G ED | ○ | ○ | ○ | ○ | ○ | ○ | － | ○
[5 empty] | 28 | 1.8 | AF-S NIKKOR 28mm f/1.8G | ○ | ○ | ○ | ○ | ○ | ○ | － | ○
[5 empty] | 35 | 1.4 | AF-S NIKKOR 35mm f/1.4G | ○ | ○ | ○ | ○ | ○ | ○ | － | ○
[5 empty] | 35 | 1.8 | AF-S NIKKOR 35mm f/1.8G ED | ○ | ○ | ○ | ○ | ○ | ○ | － | ○
|  |  | D type | Coupling | 14 | 2.8 | AF Nikkor 14mm f/2.8D ED | － | ○ | ○ | ○ | ○ | ○ | － | ○
[5 empty] | 16 | 2.8 | AF Fisheye-Nikkor 16mm f/2.8D | － | ○ | ○ | ○ | ○ | ○ | － | ○
[5 empty] | 18 | 2.8 | AF Nikkor 18mm f/2.8D | － | ○ | ○ | ○ | ○ | ○ | － | ○
[5 empty] | 20 | 2.8 | AF Nikkor 20mm f/2.8D | － | ○ | ○ | ○ | ○ | ○ | － | ○
[5 empty] | 24 | 2.8 | AF Nikkor 24mm f/2.8D | － | ○ | ○ | ○ | ○ | ○ | － | ○
[5 empty] | 28 | 1.4 | AF Nikkor 28mm f/1.4D | － | ○ | ○ | ○ | ○ | ○ | － | ○
[5 empty] | 28 | 2.8 | AF Nikkor 28mm f/2.8D | － | ○ | ○ | ○ | ○ | ○ | － | ○
[5 empty] | 35 | 2 | AF Nikkor 35mm f/2D | － | ○ | ○ | ○ | ○ | ○ | － | ○
|  |  | AI-S AI | Coupling | 20 | 2.8 | AF Nikkor 20mm f/2.8 | － | ○ | ○ | ○ | ○ | － | ○ | ○
[5 empty] | 24 | 2.8 | AF Nikkor 24mm f/2.8 | － | ○ | ○ | ○ | ○ | － | ○ | ○
[5 empty] | 28 | 2.8 | AF Nikkor 28mm f/2.8 | － | ○ | ○ | ○ | ○ | － | ○ | ○
[5 empty] | 35 | 2 | AF Nikkor 35mm f/2 | － | ○ | ○ | ○ | ○ | － | ○ | ○
|  | Standard lens | G type | AF-S | 50 | 1.4 | AF-S NIKKOR 50mm f/1.4G | ○ | ○ | ○ | ○ | ○ | ○ | － | ○
[5 empty] | 50 | 1.8 | AF-S NIKKOR 50mm f/1.8G | ○ | ○ | ○ | ○ | ○ | ○ | － | ○
[5 empty] | 58 | 1.4 | AF-S NIKKOR 58mm f/1.4G | ○ | ○ | ○ | ○ | ○ | ○ | － | ○
[5 empty] | 60 | 2.8 | AF-S Micro NIKKOR 60mm f/2.8G ED | ○ | ○ | ○ | ○ | ○ | ○ | － | ○
|  |  | D type | Coupling | 50 | 1.4 | AF Nikkor 50mm f/1.4D | － | ○ | ○ | ○ | ○ | ○ | － | ○
[5 empty] | 50 | 1.8 | AF Nikkor 50mm f/1.8D | － | ○ | ○ | ○ | ○ | ○ | － | ○
[5 empty] | 60 | 2.8 | AF Micro-Nikkor 60mm f/2.8D | － | ○ | ○ | ○ | ○ | ○ | － | ○
|  |  | AI-S AI | Coupling | 50 | 1.4 | AF Nikkor 50mm f/1.4 | － | ○ | ○ | ○ | ○ | － | ○ | ○
[5 empty] | 50 | 1.8 | AF Nikkor 50mm f/1.8 | － | ○ | ○ | ○ | ○ | － | ○ | ○
[5 empty] | 55 | 2.8 | AF Micro-Nikkor 55mm f/2.8 | － | ○ | ○ | ○ | ○ | － | ○ | ○
[5 empty] | 60 | 2.8 | AF Micro-Nikkor 60mm f/2.8 | － | ○ | ○ | ○ | ○ | － | ○ | ○
|  | Telephoto lens | E type *36 | AF-S | 105 | 1.4 | AF-S NIKKOR 105mm f/1.4E ED | ○ | ○ | ○ | ○ | ○ | ○ | － | ○
|  |  | G type |  | 85 | 1.4 | AF-S NIKKOR 85mm f/1.4G | ○ | ○ | ○ | ○ | ○ | ○ | － | ○
[5 empty] | 85 | 1.8 | AF-S NIKKOR 85mm f/1.8G | ○ | ○ | ○ | ○ | ○ | ○ | － | ○
[5 empty] | 105 | 2.8 | AF-S VR Micro-Nikkor 105mm f/2.8G IF-ED | ○ | ○ | ○ | ○ | ○ | ○ | － | ○
[5 empty] | 200 | 2 | AF-S VR Nikkor 200mm f/2G IF-ED | ○ | ○ | ○ | ○ | ○ | ○ | － | ○
[5 empty] | 200 | 2 | AF-S NIKKOR 200mm f/2G ED VR II | ○ | ○ | ○ | ○ | ○ | ○ | － | ○
|  |  | D type | Coupling | 85 | 1.4 | AF Nikkor 85mm f/1.4D IF | － | ○ | ○ | ○ | ○ | ○ | － | ○
[5 empty] | 85 | 1.8 | AF Nikkor 85mm f/1.8D | － | ○ | ○ | ○ | ○ | ○ | － | ○
[5 empty] | 105 | 2 | AF DC-Nikkor 105mm f/2D | － | ○ | ○ | ○ | ○ | ○ | － | ○
[5 empty] | 105 | 2.8 | AF Micro-Nikkor 105mm f/2.8D | － | ○ | ○ | ○ | ○ | ○ | － | ○
[5 empty] | 135 | 2 | AF DC-Nikkor 135mm f/2D | － | ○ | ○ | ○ | ○ | ○ | － | ○
[5 empty] | 180 | 2.8 | AF Nikkor 180mm f/2.8D IF-ED | － | ○ | ○ | ○ | ○ | ○ | － | ○
[5 empty] | 200 | 4 | AF Micro-Nikkor 200mm f/4D IF-ED | － | ○ | ○ | ○ | ○ | ○ | － | ○
|  |  | AI-S AI |  | 85 | 1.8 | AF Nikkor 85mm f/1.8 | － | ○ | ○ | ○ | ○ | － | ○ | ○
[5 empty] | 105 | 2.8 | AF Micro-Nikkor 105mm f/2.8 | － | ○ | ○ | ○ | ○ | － | ○ | ○
[5 empty] | 135 | 2 | AF DC-Nikkor 135mm f/2 | － | ○ | ○ | ○ | ○ | － | ○ | ○
[5 empty] | 180 | 2.8 | AF Nikkor 180mm f/2.8 IF-ED | － | ○ | ○ | ○ | ○ | － | ○ | ○
|  | Super telephoto lens | G type | AF-S | 300 | 2.8 | AF-S VR Nikkor 300mm f/2.8G IF-ED | ○ | ○ | ○ | ○ | ○ | ○ | － | ○
[5 empty] | 300 | 2.8 | AF-S NIKKOR 300mm f/2.8G ED VR II | ○ | ○ | ○ | ○ | ○ | ○ | － | ○
[5 empty] | 400 | 2.8 | AF-S NIKKOR 400mm f/2.8G ED VR | ○ | ○ | ○ | ○ | ○ | ○ | － | ○
[5 empty] | 500 | 4 | AF-S NIKKOR 500mm f/4G ED VR | ○ | ○ | ○ | ○ | ○ | ○ | － | ○
[5 empty] | 600 | 4 | AF-S NIKKOR 600mm f/4G ED VR | ○ | ○ | ○ | ○ | ○ | ○ | － | ○
|  |  | E type *36 |  | 300 | 4 | AF-S NIKKOR 300mm f/4E PF ED VR | ○ | ○ | ○ | ○ | ○ | ○ | － | ○
[5 empty] | 400 | 2.8 | AF-S NIKKOR 400mm f/2.8E FL ED VR | ○ | ○ | ○ | ○ | ○ | ○ | － | ○
[5 empty] | 500 | 4 | AF-S NIKKOR 500mm f/4E FL ED VR | ○ | ○ | ○ | ○ | ○ | ○ | － | ○
[5 empty] | 500 | 5.6 | AF-S NIKKOR 500mm f/5.6E PF ED VR | ○ | ○ | ○ | ○ | ○ | ○ | － | ○
[5 empty] | 600 | 4 | AF-S NIKKOR 600mm f/4E FL ED VR | ○ | ○ | ○ | ○ | ○ | ○ | － | ○
[5 empty] | 800 | 5.6 | AF-S NIKKOR 800mm f/5.6E FL ED VR | ○ | ○ | ○ | ○ | ○ | ○ | － | ○
|  |  | D type | AF-S | 300 | 2.8 | AF-S Nikkor 300mm f/2.8D ED-lF | ○ | ○ | ○ | ○ | ○ | ○ | － | ○
[5 empty] | 300 | 2.8 | AF-S Nikkor 300mm f/2.8D II ED-lF | ○ | ○ | ○ | ○ | ○ | ○ | － | ○
[5 empty] | 300 | 4 | AF-S Nikkor 300mm f/4D ED-lF | ○ | ○ | ○ | ○ | ○ | ○ | － | ○
[5 empty] | 400 | 2.8 | AF-S Nikkor 400mm f/2.8D ED-lF | ○ | ○ | ○ | ○ | ○ | ○ | － | ○
[5 empty] | 400 | 2.8 | AF-S Nikkor 400mm f/2.8D II ED-lF | ○ | ○ | ○ | ○ | ○ | ○ | － | ○
[5 empty] | 500 | 4 | AF-S Nikkor 500mm f/4D IF-ED | ○ | ○ | ○ | ○ | ○ | ○ | － | ○
[5 empty] | 500 | 4 | AF-S Nikkor 500mm f/4D II IF-ED | ○ | ○ | ○ | ○ | ○ | ○ | － | ○
[5 empty] | 600 | 4 | AF-S Nikkor 600mm f/4D IF-ED | ○ | ○ | ○ | ○ | ○ | ○ | － | ○
[5 empty] | 600 | 4 | AF-S Nikkor 600mm f/4D II IF-ED | ○ | ○ | ○ | ○ | ○ | ○ | － | ○
|  |  |  | AF-I | 300 | 2.8 | AF-I Nikkor 300mm f/2.8D IF-ED | ○ | ○ | ○ | ○ | ○ | ○ | － | ○
[5 empty] | 400 | 2.8 | AF-I Nikkor 400mm f/2.8D IF-ED | ○ | ○ | ○ | ○ | ○ | ○ | － | ○
[5 empty] | 500 | 4 | AF-I Nikkor 500mm f/4D IF-ED | ○ | ○ | ○ | ○ | ○ | ○ | － | ○
[5 empty] | 600 | 4 | AF-I Nikkor 600mm f/4D IF-ED | ○ | ○ | ○ | ○ | ○ | ○ | － | ○
|  |  | AI-S AI | Coupling | 300 | 2.8 | AF Nikkor 300mm f/2.8 IF-ED | － | ○ | ○ | ○ | ○ | － | ○ | ○
[5 empty] | 300 | 4 | AF Nikkor 300mm f/4 IF-ED | － | ○ | ○ | ○ | ○ | － | ○ | ○
|  | Wideangle zoom lens | E type *36 | AF-S | 8-15 | 3.5-4.5 | AF-S Fisheye NIKKOR 8-15mm f/3.5-4.5E ED | ○ | ○ | ○ | ○ | ○ | ○ | － | ○
|  |  | G type |  | 14-24 | 2.8 | AF-S NIKKOR 14-24mm f/2.8G ED | ○ | ○ | ○ | ○ | ○ | ○ | － | ○
[5 empty] | 16-35 | 4 | AF-S NIKKOR 16-35mm f/4G ED VR | ○ | ○ | ○ | ○ | ○ | ○ | － | ○
[5 empty] | 18-35 | 3.5-4.5 | AF-S NIKKOR 18-35mm f/3.5-4.5G ED | ○ | ○ | ○ | ○ | ○ | ○ | － | ○
|  |  | D type | AF-S | 17-35 | 2.8 | AF-S Zoom-Nikkor 17-35mm f/2.8D IF-ED | ○ | ○ | ○ | ○ | ○ | ○ | － | ○
|  |  |  | Coupling | 18-35 | 3.5-4.5 | AF Zoom-Nikkor 18-35mm f/3.5-4.5D IF-ED | － | ○ | ○ | ○ | ○ | ○ | － | ○
[5 empty] | 20-35 | 2.8 | AF Zoom-Nikkor 20-35mm f/2.8D IF | － | ○ | ○ | ○ | ○ | ○ | － | ○
[5 empty] | 24-50 | 3.3-4.5 | AF Zoom-Nikkor 24-50mm F3.3-4.5D | － | ○ | ○ | ○ | ○ | ○ | － | ○
|  |  | AI-S | Coupling | 24-50 | 3.3-4.5 | AF Zoom-Nikkor 24-50mm F3.3-4.5 | － | ○ | ○ | ○ | ○ | － | ○ | ○
|  | Standard zoom lens | E type *36 | AF-S | 24-70 | 2.8 | AF-S NIKKOR 24-70mm f/2.8E ED VR | ○ | ○ | ○ | ○ | ○ | ○ | － | ○
|  |  | G type | AF-S | 24-70 | 2.8 | AF-S NIKKOR 24-70mm f/2.8G ED | ○ | ○ | ○ | ○ | ○ | ○ | － | ○
[5 empty] | 24-85 | 3.5-4.5 | AF-S Zoom-Nikkor 24-85mm f/3.5-4.5G IF-ED | ○ | ○ | ○ | ○ | ○ | ○ | － | ○
[5 empty] | 24-85 | 3.5-4.5 | AF-S NIKKOR 24-85mm f/3.5-4.5G ED VR | ○ | ○ | ○ | ○ | ○ | ○ | － | ○
[5 empty] | 24-120 | 3.5-5.6 | AF-S VR Zoom-Nikkor 24-120mm f/3.5-5.6G IF-ED | ○ | ○ | ○ | ○ | ○ | ○ | － | ○
[5 empty] | 24-120 | 4 | AF-S NIKKOR 24-120mm f/4G ED VR | ○ | ○ | ○ | ○ | ○ | ○ | － | ○
[5 empty] | 28-300 | 3.5-5.6 | AF-S NIKKOR 28-300mm f/3.5-5.6G ED VR | ○ | ○ | ○ | ○ | ○ | ○ | － | ○
|  |  |  | Coupling | 28-80 | 3.3-5.6 | AF Zoom-Nikkor 28-80mm F3.3-5.6G | － | ○ | ○ | ○ | ○ | ○ | － | ○
[5 empty] | 28-200 | 3.5-5.6 | AF Zoom-Nikkor 28-200mm f/3.5-5.6G IF-ED | － | ○ | ○ | ○ | ○ | ○ | － | ○
[5 empty] | 28-100 | 3.5-5.6 | AF Zoom-Nikkor 28-100mm f/3.5-5.6G | － | ○ | ○ | ○ | ○ | ○ | － | ○
|  |  | D type | AF-S | 28-70 | 2.8 | AF-S Zoom-Nikkor 28-70mm f/2.8D IF-ED | ○ | ○ | ○ | ○ | ○ | ○ | － | ○
|  |  |  | Coupling | 24-85 | 2.8-4 | AF Zoom-Nikkor 24-85mm f/2.8-4D IF | － | ○ | ○ | ○ | ○ | ○ | － | ○
[5 empty] | 24-120 | 3.5-5.6 | AF Zoom-Nikkor 24-120mm f/3.5-5.6D IF | － | ○ | ○ | ○ | ○ | ○ | － | ○
[5 empty] | 28-105 | 3.5-4.5 | AF Zoom-Nikkor 28-105mm f/3.5-4.5D IF | － | ○ | ○ | ○ | ○ | ○ | － | ○
[5 empty] | 28-70 | 3.5-4.5 | AF Zoom-Nikkor 28-70mm f/3.5-4.5D | － | ○ | ○ | ○ | ○ | ○ | － | ○
[5 empty] | 28-80 | 3.5-5.6 | AF Zoom-Nikkor 28-80mm f/3.5-5.6D | － | ○ | ○ | ○ | ○ | ○ | － | ○
[5 empty] | 28-200 | 3.5-5.6 | AF Zoom-Nikkor 28-200mm f/3.5-5.6D IF | － | ○ | ○ | ○ | ○ | ○ | － | ○
[5 empty] | 35-70 | 2.8 | AF Zoom-Nikkor 35-70mm f/2.8D | － | ○ | ○ | ○ | ○ | ○ | － | ○
[5 empty] | 35-80 | 4-5.6 | AF Zoom-Nikkor 35-80mm f/4-5.6D | － | ○ | ○ | ○ | ○ | ○ | － | ○
[5 empty] | 35-105 | 3.5-4.5 | AF Zoom-Nikkor 35-105mm f/3.5-4.5D IF | － | ○ | ○ | ○ | ○ | ○ | － | ○
|  |  | AI-S | Coupling | 28-70 | 3.5-4.5 | AF Zoom-Nikkor 28-70mm f/3.5-4.5 | － | ○ | ○ | ○ | ○ | － | ○ | ○
[5 empty] | 28-85 | 3.5-4.5 | AF Zoom-Nikkor 28-85mm f/3.5-4.5 | － | ○*8 | ○ | ○ | ○ | － | ○ | ○
[5 empty] | 35-70 | 2.8 | AF Zoom-Nikkor 35-70mm f/2.8 | － | ○*8 | ○ | ○ | ○ | － | ○ | ○
[5 empty] | 35-70 | 3.3-4.5 | AF Zoom-Nikkor 35-70mm F3.3-4.5 | － | ○ | ○ | ○ | ○ | － | ○ | ○
[5 empty] | 35-105 | 3.5-4.5 | AF Zoom-Nikkor 35-105mm f/3.5-4.5 | － | ○ | ○ | ○ | ○ | － | ○ | ○
[5 empty] | 35-135 | 3.5-4.5 | AF Zoom-Nikkor 35-135mm f/3.5-4.5 | － | ○ | ○ | ○ | ○ | － | ○ | ○
|  | Telephoto zoom lens | E type *36 | AF-P *35 | 70-300 | 4.5-5.6 | AF-P NIKKOR 70-300mm f/4.5-5.6E ED VR | － | － | － | － | － | － | － | －
|  |  |  | AF-S | 70-200 | 2.8 | AF-S NIKKOR 70-200mm f/2.8E FL ED VR | ○ | ○ | ○ | ○ | ○ | ○ | － | ○
[5 empty] | 180-400 | 4 | AF-S NIKKOR 180-400mm f/4E TC1.4 FL ED VR | ○ | ○ | ○ | ○ | ○ | ○ | － | ○
[5 empty] | 200-500 | 5.6 | AF-S NIKKOR 200-500mm f/5.6E ED VR | ○ | ○ | ○ | ○ | ○ | ○ | － | ○
|  |  | G type | AF-S | 70-200 | 2.8 | AF-S VR Zoom-Nikkor 70-200mm f/2.8G IF-ED | ○ | ○ | ○ | ○ | ○ | ○ | － | ○
[5 empty] | 70-200 | 2.8 | AF-S NIKKOR 70-200mm f/2.8G ED VR II | ○ | ○ | ○ | ○ | ○ | ○ | － | ○
[5 empty] | 70-200 | 4 | AF-S NIKKOR 70-200mm f/4G ED VR | ○ | ○ | ○ | ○ | ○ | ○ | － | ○
[5 empty] | 70-300 | 4-5.6 | AF-S VR Zoom-Nikkor 70-300mm f/4.5-5.6G IF-ED | ○ | ○ | ○ | ○ | ○ | ○ | － | ○
[5 empty] | 80-400 | 4.5-5.6 | AF-S NIKKOR 80-400mm f/4.5-5.6G ED VR | ○ | ○ | ○ | ○ | ○ | ○ | － | ○
[5 empty] | 200-400 | 4 | AF-S VR Zoom-Nikkor 200-400mm f/4G IF-ED | ○ | ○ | ○ | ○ | ○ | ○ | － | ○
[5 empty] | 200-400 | 4 | AF-S NIKKOR 200-400mm f/4G ED VR II | ○ | ○ | ○ | ○ | ○ | ○ | － | ○
|  |  |  | Coupling | 70-300 | 4-5.6 | AF Zoom-Nikkor 70-300mm f/4-5.6G | － | ○ | ○ | ○ | ○ | ○ | － | ○
|  |  | D type | AF-S | 80-200 | 2.8 | AF-S Zoom-Nikkor 80-200mm f/2.8D IF-ED | ○ | ○ | ○ | ○ | ○ | ○ | － | ○
|  |  |  | Coupling | 70-180 | 4.5-5.6 | AF Zoom-Micro Nikkor 70-180mm f/4.5-f/5.6D ED | － | ○ | ○ | ○ | ○ | ○ | － | ○
[5 empty] | 70-210 | 4-5.6 | AF Zoom-Nikkor 70-210mm f/4-5.6D | － | ○ | ○ | ○ | ○ | ○ | － | ○
[5 empty] | 70-300 | 4-5.6 | AF Zoom-Nikkor 70-300mm f/4-5.6D ED | － | ○ | ○ | ○ | ○ | ○ | － | ○
[5 empty] | 70-300 | 4-5.6 | AF Zoom-Nikkor 70-300mm f/4-5.6D | － | ○ | ○ | ○ | ○ | ○ | － | ○
[5 empty] | 75-240 | 4.5-5.6 | AF Zoom-Nikkor 75-240mm f/4.5-5.6D | － | ○ | ○ | ○ | ○ | ○ | － | ○
[5 empty] | 80-200 | 2.8 | AF Zoom-Nikkor 80-200mm f/2.8D ED | － | ○ | ○ | ○ | ○ | ○ | － | ○
[5 empty] | 80-200 | 2.8 | AF Zoom-Nikkor 80-200mm f/2.8D ED (New) | － | ○ | ○ | ○ | ○ | ○ | － | ○
[5 empty] | 80-200 | 4.5-5.6 | AF Zoom-Nikkor 80-200mm f/4.5-5.6D | － | ○ | ○ | ○ | ○ | ○ | － | ○
[5 empty] | 80-400 | 4.5-5.6 | AF VR Zoom-Nikkor 80-400mm f/4.5-5.6D IF-ED | － | ○ | ○ | ○ | ○ | ○ | － | ○
|  |  | AI-S | Coupling | 70-210 | 4 | AF Zoom-Nikkor 70-210mm f/4 | － | ○ | ○ | ○ | ○ | － | ○ | ○
[5 empty] | 70-210 | 4-5.6 | AF Zoom-Nikkor 70-210mm f/4-5.6 | － | ○ | ○ | ○ | ○ | － | ○ | ○
[5 empty] | 75-300 | 4.5-5.6 | AF Zoom-Nikkor 75-300mm f/4.5-5.6 | － | ○ | ○ | ○ | ○ | － | ○ | ○
[5 empty] | 80-200 | 2.8 | AF Zoom-Nikkor 80-200mm f/2.8 ED | － | ○*8 | ○ | ○ | ○ | － | ○ | ○
|  | Teleconverter |  | AF-S |  |  | AF-S Teleconverter TC-14E II *6 | ○*7 | ○*7 | ○ | ○ | ○ | ○ | － | ○
[7 empty] | AF-S Teleconverter TC-14E III *6-1 | ○*7 | ○*7 | ○ | ○ | ○ | ○ | － | ○
[7 empty] | AF-S Teleconverter TC-17E II *6 | ○*7 | ○*7 | ○ | ○ | ○ | ○ | － | ○
[7 empty] | AF-S Teleconverter TC-20E II *6 | ○*7 | ○*7 | ○ | ○ | ○ | ○ | － | ○
[7 empty] | AF-S Teleconverter TC-20E III *6 | ○*7 | ○*7 | ○ | ○ | ○ | ○ | － | ○
[7 empty] | AF-S Teleconverter TC800-1.25E ED *7-2, *36 | － | － | ○ | ○ | ○ | ○ | － | ○
|  |  |  | AF-I *6 |  |  | AF-I Teleconverter TC-14E *6 | ○*7 | ○*7 | ○ | ○ | ○ | ○ | － | ○
[7 empty] | AF-I Teleconverter TC-20E *6 | ○*7 | ○*7 | ○ | ○ | ○ | ○ | － | ○
|  |  |  | Coupling |  |  | AF Teleconverter TC-16A *38 | － | － | － | － | － | － | － | －
Focusing | Format | Group | Lens type | AF drive system | Focal length | Maximum aperture | Lens name | D3200 *2, *3, *10
[8 empty] | Focus |  |  | Mode |  | Metering
[8 empty] | AF | M (with electronic range finder) | MF | Other Modes | M | Matrix |  | Center- weighted/ Spot *1
[13 empty] | ３D-RGB | Color
MF | FX | Wideangle lens | AI |  | 6 | 2.8 | Fisheye-Nikkor 6mm f/2.8 | － | ○ | ○ | － | ○*11 | － | － | －
[5 empty] | 8 | 2.8 | Fisheye-Nikkor 8mm f/2.8 | － | ○ | ○ | － | ○*11 | － | － | －
[5 empty] | 13 | 5.6 | Nikkor 13mm f/5.6 | － | ○ | ○ | － | ○*11 | － | － | －
[5 empty] | 15 | 3.5 | Nikkor 15mm f/3.5 | － | ○ | ○ | － | ○*11 | － | － | －
[5 empty] | 15 | 5.6 | Nikkor 15mm f/5.6 | － | ○ | ○ | － | ○*11 | － | － | －
[5 empty] | 16 | 2.8 | Fisheye-Nikkor 16mm f/2.8 | － | ○ | ○ | － | ○*11 | － | － | －
[5 empty] | 16 | 3.5 | Fisheye-Nikkor 16mm f/3.5 | － | ○ | ○ | － | ○*11 | － | － | －
[5 empty] | 18 | 4 | Nikkor 18mm f/4 | － | ○ | ○ | － | ○*11 | － | － | －
[5 empty] | 20 | 3.5 | Nikkor 20mm f/3.5 | － | ○ | ○ | － | ○*11 | － | － | －
[5 empty] | 20 | 4 | Nikkor 20mm f/4 | － | ○ | ○ | － | ○*11 | － | － | －
[5 empty] | 24 | 2 | Nikkor 24mm f/2 | － | ○ | ○ | － | ○*11 | － | － | －
[5 empty] | 24 | 2.8 | Nikkor 24mm f/2.8 | － | ○ | ○ | － | ○*11 | － | － | －
[5 empty] | 28 | 2 | Nikkor 28mm f/2 | － | ○ | ○ | － | ○*11 | － | － | －
[5 empty] | 28 | 2.8 | Nikkor 28mm f/2.8 | － | ○ | ○ | － | ○*11 | － | － | －
[5 empty] | 28 | 3.5 | Nikkor 28mm f/3.5 | － | ○ | ○ | － | ○*11 | － | － | －
[5 empty] | 35 | 1.4 | Nikkor 35mm f/1.4 | － | ○ | ○ | － | ○*11 | － | － | －
[5 empty] | 35 | 2 | Nikkor 35mm f/2 | － | ○ | ○ | － | ○*11 | － | － | －
[5 empty] | 35 | 2.8 | Nikkor 35mm f/2.8 | － | ○ | ○ | － | ○*11 | － | － | －
|  |  | AI-S |  | 6 | 2.8 | Fisheye-Nikkor 6mm f/2.8 | － | ○ | ○ | － | ○*11 | － | － | －
[5 empty] | 8 | 2.8 | Fisheye-Nikkor 8mm f/2.8 | － | ○ | ○ | － | ○*11 | － | － | －
[5 empty] | 13 | 5.6 | Nikkor 13mm f/5.6 | － | ○ | ○ | － | ○*11 | － | － | －
[5 empty] | 15 | 3.5 | Nikkor 15mm f/3.5 | － | ○ | ○ | － | ○*11 | － | － | －
[5 empty] | 16 | 2.8 | Fisheye-Nikkor 16mm f/2.8 | － | ○ | ○ | － | ○*11 | － | － | －
[5 empty] | 18 | 3.5 | Nikkor 18mm f/3.5 | － | ○ | ○ | － | ○*11 | － | － | －
[5 empty] | 20 | 2.8 | Nikkor 20mm f/2.8 | － | ○ | ○ | － | ○*11 | － | － | －
[5 empty] | 20 | 3.5 | Nikkor 20mm f/3.5 | － | ○ | ○ | － | ○*11 | － | － | －
[5 empty] | 24 | 2 | Nikkor 24mm f/2 | － | ○ | ○ | － | ○*11 | － | － | －
[5 empty] | 24 | 2.8 | Nikkor 24mm f/2.8 | － | ○ | ○ | － | ○*11 | － | － | －
[5 empty] | 28 | 2 | Nikkor 28mm f/2 | － | ○ | ○ | － | ○*11 | － | － | －
[5 empty] | 28 | 2.8 | Nikkor 28mm f/2.8 | － | ○ | ○ | － | ○*11 | － | － | －
[5 empty] | 28 | 3.5 | Nikkor 28mm f/3.5 | － | ○ | ○ | － | ○*11 | － | － | －
[5 empty] | 35 | 1.4 | Nikkor 35mm f/1.4 | － | ○ | ○ | － | ○*11 | － | － | －
[5 empty] | 35 | 2 | Nikkor 35mm f/2 | － | ○ | ○ | － | ○*11 | － | － | －
[5 empty] | 35 | 2.8 | Nikkor 35mm f/2.8 | － | ○ | ○ | － | ○*11 | － | － | －
|  |  | E series |  | 28 | 2.8 | Nikon Series E 28mm f/2.8 | － | ○ | ○ | － | ○*11 | － | － | －
[5 empty] | 35 | 2.5 | Nikon Series E 35mm f/2.5 | － | ○ | ○ | － | ○*11 | － | － | －
[5 empty] | 35 | 2.5 | Nikon Series E 35mm f/2.5 | － | ○ | ○ | － | ○*11 | － | － | －
|  |  | PC | E type | 19 | 4 | PC NIKKOR 19mm f/4E ED | － | ○*5 | ○ | ○ | ○ | ○*23 | － | ○*23
|  |  |  | D type | 24 | 3.5 | PC-E NIKKOR 24mm f/3.5D ED *33,*34,*39 | － | ○*5 | ○ | ○ | ○ | ○*23 | － | ○*23
[5 empty] | 28 | 3.5 | PC-Nikkor 28mm f/3.5 | － | ○*5 | ○ | － | ○*11 | － | － | －
[5 empty] | 28 | 4 | PC-Nikkor 28mm f/4 | － | ○*5 | ○ | － | ○*11 | － | － | －
[5 empty] | 35 | 2.8 | PC-Nikkor 35mm f/2.8 | － | ○*5 | ○ | － | ○*11 | － | － | －
[5 empty] | 35 | 2.8 | New PC-Nikkor 35mm f/2.8 | － | ○*5 | ○ | － | ○*11 | － | － | －
[5 empty] | 35 | 3.5 | PC-Nikkor 35mm f/3.5 | － | ○*5 | ○ | － | ○*11 | － | － | －
|  | Standard lens | AI |  | 50 | 1.2 | Nikkor 50mm f/1.2 | － | ○ | ○ | － | ○*11 | － | － | －
[5 empty] | 50 | 1.8 | Nikkor 50mm f/1.8 | － | ○ | ○ | － | ○*11 | － | － | －
[5 empty] | 50 | 1.4 | Nikkor 50mm f/1.4 | － | ○ | ○ | － | ○*11 | － | － | －
[5 empty] | 50 | 2 | Nikkor 50mm f/2 | － | ○ | ○ | － | ○*11 | － | － | －
[5 empty] | 55 | 1.2 | Nikkor 55mm f/1.2 | － | ○ | ○ | － | ○*11 | － | － | －
[5 empty] | 55 | 2.8 | Micro-Nikkor 55mm f/2.8 | － | ○ | ○ | － | ○*11 | － | － | －
[5 empty] | 55 | 3.5 | Micro-Nikkor 55mm f/3.5 | － | ○ | ○ | － | ○*11 | － | － | －
[5 empty] | 58 | 1.2 | Noct-Nikkor 58mm f/1.2 | － | ○ | ○ | － | ○*11 | － | － | －
|  |  | PC Micro | D type | 45 | 2.8 | PC-E Micro NIKKOR 45mm f/2.8D ED *6,*39 | － | ○*5 | ○ | ○ | ○ | ○*23 | － | ○*23
|  |  | AI-S |  | 50 | 1.2 | Nikkor 50mm f/1.2 | － | ○ | ○ | － | ○*11 | － | － | －
[5 empty] | 50 | 1.8 | Nikkor 50mm f/1.8 | － | ○ | ○ | － | ○*11 | － | － | －
[5 empty] | 50 | 1.4 | Nikkor 50mm f/1.4 | － | ○ | ○ | － | ○*11 | － | － | －
[5 empty] | 55 | 2.8 | Micro-Nikkor 55mm f/2.8 | － | ○ | ○ | － | ○*11 | － | － | －
[5 empty] | 58 | 1.2 | Noct-Nikkor 58mm f/1.2 | － | ○ | ○ | － | ○*11 | － | － | －
|  |  | AI-P |  | 45 | 2.8 | Nikkor 45mm f/2.8P | － | ○ | ○ | ○ | ○ | － | ○ | ○
|  |  | E series |  | 50 | 1.8 | Nikon Series E 50mm f/1.8 | － | ○ | ○ | － | ○*11 | － | － | －
|  | Telephoto lens | AI |  | 85 | 2 | Nikkor 85mm f/2 | － | ○ | ○ | － | ○*11 | － | － | －
[5 empty] | 105 | 2.5 | Nikkor 105mm f/2.5 | － | ○ | ○ | － | ○*11 | － | － | －
[5 empty] | 105 | 4 | Micro-Nikkor 105mm f/4 | － | ○ | ○ | － | ○*11 | － | － | －
[5 empty] | 135 | 2 | Nikkor 135mm f/2 | － | ○ | ○ | － | ○*11 | － | － | －
[5 empty] | 135 | 2.8 | Nikkor 135mm f/2.8 | － | ○ | ○ | － | ○*11 | － | － | －
[5 empty] | 135 | 3.5 | Nikkor 135mm f/3.5 | － | ○ | ○ | － | ○*11 | － | － | －
[5 empty] | 180 | 2.8 | Nikkor 180mm f/2.8 | － | ○ | ○ | － | ○*11 | － | － | －
[5 empty] | 200 | 4 | Nikkor 200mm f/4 | － | ○ | ○ | － | ○*11 | － | － | －
[5 empty] | 200 | 4 | Micro-Nikkor 200mm f/4 IF | － | ○ | ○ | － | ○*11 | － | － | －
|  |  | AI-S |  | 85 | 1.4 | Nikkor 85mm f/1.4 | － | ○ | ○ | － | ○*11 | － | － | －
[5 empty] | 85 | 2 | Nikkor 85mm f/2 | － | ○ | ○ | － | ○*11 | － | － | －
[5 empty] | 105 | 1.8 | Nikkor 105mm f/1.8 | － | ○ | ○ | － | ○*11 | － | － | －
[5 empty] | 105 | 2.5 | Nikkor 105mm f/2.5 | － | ○ | ○ | － | ○*11 | － | － | －
[5 empty] | 105 | 2.8 | Micro-Nikkor 105mm f/2.8 | － | ○ | ○ | － | ○*11 | － | － | －
[5 empty] | 105 | 4 | Micro-Nikkor 105mm f/4 | － | ○ | ○ | － | ○*11 | － | － | －
[5 empty] | 105 | 4.5 | UV-Nikkor 105mm f/4.5 | － | ○ | ○ | － | ○*11 | － | － | －
[5 empty] | 135 | 2 | Nikkor 135mm f/2 | － | ○ | ○ | － | ○*11 | － | － | －
[5 empty] | 135 | 2.8 | Nikkor 135mm f/2.8 | － | ○ | ○ | － | ○*11 | － | － | －
[5 empty] | 135 | 3.5 | Nikkor 135mm f/3.5 | － | ○ | ○ | － | ○*11 | － | － | －
[5 empty] | 180 | 2.8 | Nikkor 180mm f/2.8 ED | － | ○ | ○ | － | ○*11 | － | － | －
[5 empty] | 200 | 2 | Nikkor 200mm f/2 IF-ED | － | ○ | ○ | － | ○*11 | － | － | －
[5 empty] | 200 | 4 | Nikkor 200mm f/4 | － | ○ | ○ | － | ○*11 | － | － | －
[5 empty] | 200 | 4 | Micro-Nikkor 200mm f/4 IF | － | ○ | ○ | － | ○*11 | － | － | －
|  |  | E series |  | 100 | 2.8 | Nikon Series E 100mm f/2.8 | － | ○ | ○ | － | ○*11 | － | － | －
[5 empty] | 135 | 2.8 | Nikon Series E 135mm f/2.8 | － | ○ | ○ | － | ○*11 | － | － | －
|  |  | PC Micro | D type | 85 | 2.8 | PC Micro-Nikkor 85mm f/2.8D *39 | － | ○*5 | ○ | － | ○ | ○*23 | － | ○*23
[5 empty] | 85 | 2.8 | PC-E Micro NIKKOR 85mm f/2.8D *39 | － | ○*5 | ○ | ○ | ○ | ○*23 | － | ○*23
|  |  | Medical |  | 120 | 4 | Medical-Nikkor 120 f/4 (IF) | － | ○ | ○ | － | ○*12 | － | － | －
|  | Super telephoto lens | AI |  | 300 | 2.8 | Nikkor 300mm f/2.8 IF-ED | － | ○ | ○ | － | ○*11 | － | － | －
[5 empty] | 300 | 4.5 | Nikkor 300mm f/4.5 | － | ○ | ○ | － | ○*11 | － | － | －
[5 empty] | 300 | 4.5 | Nikkor 300mm f/4.5 ED | － | ○ | ○ | － | ○*11 | － | － | －
[5 empty] | 300 | 4.5 | Nikkor 300mm f/4.5 IF-ED | － | ○ | ○ | － | ○*11 | － | － | －
[5 empty] | 400 | 3.5 | Nikkor 400mm f/3.5 IF-ED | － | ○ | ○ | － | ○*11 | － | － | －
[5 empty] | 400 | 5.6 | Nikkor 400mm f/5.6 ED | － | ○ | ○ | － | ○*11 | － | － | －
[5 empty] | 400 | 5.6 | Nikkor 400mm f/5.6 IF-ED | － | ○ | ○ | － | ○*11 | － | － | －
[5 empty] | 600 | 5.6 | Nikkor 600mm f/5.6S IF-ED | － | ○ | ○ | － | ○*11 | － | － | －
[5 empty] | 800 | 8 | Nikkor 800mm f/8 IF | － | － | ○ | － | ○*11 | － | － | －
[5 empty] | 1200 | 11 | Nikkor 1200mm f/11 IF-ED | － | － | ○ | － | ○*11 | － | － | －
|  |  | AI-S |  | 300 | 2 | Nikkor 300mm f/2 IF-ED | － | ○ | ○ | － | ○*11 | － | － | －
[5 empty] | 300 | 2.8 | Nikkor 300mm f/2.8 IF-ED | － | ○ | ○ | － | ○*11 | － | － | －
[5 empty] | 300 | 4.5 | Nikkor 300mm f/4.5 | － | ○ | ○ | － | ○*11 | － | － | －
[5 empty] | 300 | 4.5 | Nikkor 300mm f/4.5 IF-ED | － | ○ | ○ | － | ○*11 | － | － | －
[5 empty] | 400 | 2.8 | Nikkor 400mm f/2.8 IF-ED | － | ○ | ○ | － | ○*11 | － | － | －
[5 empty] | 400 | 3.5 | Nikkor 400mm f/3.5 IF-ED | － | ○ | ○ | － | ○*11 | － | － | －
[5 empty] | 400 | 5.6 | Nikkor 400mm f/5.6 IF-ED | － | ○ | ○ | － | ○*11 | － | － | －
[5 empty] | 600 | 4 | Nikkor 600mm f/4 IF-ED | － | ○ | ○ | － | ○*11 | － | － | －
[5 empty] | 600 | 5.6 | Nikkor 600mm f/5.6S IF-ED | － | ○ | ○ | － | ○*11 | － | － | －
[5 empty] | 800 | 5.6 | Nikkor 800mm f/5.6 IF-ED | － | ○ | ○ | － | ○*11 | － | － | －
[5 empty] | 800 | 8 | Nikkor 800mm f/8 IF | － | － | ○ | － | ○*11 | － | － | －
[5 empty] | 1200 | 11 | Nikkor 1200mm f/11 IF-ED | － | － | ○ | － | ○*11 | － | － | －
|  |  | Reflex lens |  | 500 | 5 | Reflex-Nikkor 500mm f/5 | － | － | ○ | － | ○*11 | － | － | －
[5 empty] | 500 | 8 | Reflex-Nikkor 500mm f/8 | － | － | ○ | － | ○*11 | － | － | －
[5 empty] | 1000 | 6.3 | Reflex-Nikkor 1000mm f/6.3 | － | － | ○ | － | ○*11 | － | － | －
[5 empty] | 1000 | 11 | Reflex-Nikkor 1000mm f/11 | － | － | ○ | － | ○*11 | － | － | －
[5 empty] | 2000 | 11 | Reflex-Nikkor 2000mm f/11 | － | － | ○ | － | ○*11 | － | － | －
|  |  | AI-P |  | 500 | 4 | Nikkor 500mm f/4P IF-ED | － | ○ | ○ | ○ | ○ | － | ○ | ○
|  | Wideangle Zoom lens | AI |  | 25-50 | 4 | Zoom-Nikkor 25-50mm f/4 | － | ○ | ○ | － | ○*11 | － | － | －
[5 empty] | 28-45 | 4.5 | Zoom-Nikkor 28-45mm f/4.5 | － | ○ | ○ | － | ○*11 | － | － | －
|  |  | AI-S |  | 25-50 | 4 | Zoom-Nikkor 25-50mm f/4 | － | ○ | ○ | － | ○*11 | － | － | －
[5 empty] | 28-50 | 3.5 | Zoom-Nikkor 28-50mm f/3.5 | － | ○ | ○ | － | ○*11 | － | － | －
|  | Standard zoom lens | AI |  | 35-70 | 3.5 | Zoom-Nikkor 35-70mm f/3.5 | － | ○ | ○ | － | ○*11 | － | － | －
[5 empty] | 43-86 | 3.5 | Zoom-Nikkor 43-86mm f/3.5 | － | ○ | ○ | － | ○*11 | － | － | －
|  |  | AI-S |  | 28-85 | 3.5-4.5 | Zoom-Nikkor 28-85mm f/3.5-4.5 *24 | － | ○ | ○ | － | ○*11 | － | － | －
[5 empty] | 35-70 | 3.5 | Zoom-Nikkor 35-70mm f/3.5 | － | ○ | ○ | － | ○*11 | － | － | －
[5 empty] | 35-70 | 3.3-4.5 | Zoom-Nikkor 35-70mm f/3.3-4.5 | － | ○ | ○ | － | ○*11 | － | － | －
[5 empty] | 35-70 | 3.5-4.8 | Zoom-Nikkor 35-70mm f/3.5-4.8 | － | ○ | ○ | － | ○*11 | － | － | －
[5 empty] | 35-105 | 3.5-4.5 | Zoom-Nikkor 35-105mm f/3.5-4.5 *24 | － | ○ | ○ | － | ○*11 | － | － | －
[5 empty] | 35-135 | 3.5-4.5 | Zoom-Nikkor 35-135mm f/3.5-4.5 *24 | － | ○ | ○ | － | ○*11 | － | － | －
[5 empty] | 35-200 | 3.5-4.5 | Zoom-Nikkor 35-200mm f/3.5-4.5 | － | ○ | ○ | － | ○*11 | － | － | －
|  |  | E series |  | 36-72 | 3.5 | Nikon Series E 36-72mm f/3.5 | － | ○ | ○ | － | ○*11 | － | － | －
|  | Telephoto zoom lens | AI |  | 50-300 | 4.5 | Zoom-Nikkor 50-300mm f/4.5 | － | ○ | ○ | － | ○*11 | － | － | －
[5 empty] | 50-300 | 4.5 | Zoom-Nikkor 50-300mm f/4.5 ED | － | ○ | ○ | － | ○*11 | － | － | －
[5 empty] | 80-200 | 4.5 | Zoom-Nikkor 80-200mm f/4.5 | － | ○ | ○ | － | ○*11 | － | － | －
|  |  | AI-S |  | 50-135 | 3.5 | Zoom-Nikkor 50-135mm f/3.5 | － | ○ | ○ | － | ○*11 | － | － | －
[5 empty] | 50-300 | 4.5 | Zoom-Nikkor 50-300mm f/4.5 ED | － | ○ | ○ | － | ○*11 | － | － | －
[5 empty] | 70-210 | 4.5-5.6 | Zoom-Nikkor 70-210mm f/4.5-5.6 | － | ○ | ○ | － | ○*11 | － | － | －
[5 empty] | 80-200 | 2.8 | Zoom-Nikkor 80-200mm f/2.8 ED *17 | － | ○ | ○ | － | ○*11 | － | － | －
[5 empty] | 80-200 | 4 | Zoom-Nikkor 80-200mm f/4 | － | ○ | ○ | － | ○*11 | － | － | －
[5 empty] | 100-300 | 5.6 | Zoom-Nikkor 100-300mm f/5.6 | － | ○ | ○ | － | ○*11 | － | － | －
[5 empty] | 180-600 | 8 | Zoom-Nikkor 180-600mm f/8 ED | － | － | ○ | － | ○*11 | － | － | －
[5 empty] | 200-400 | 4 | Zoom-Nikkor 200-400mm f/4 ED *18 | － | ○ | ○ | － | ○*11 | － | － | －
[5 empty] | 200-600 | 9.5 | Zoom-Nikkor 200-600mm f/9.5 | － | － | ○ | － | ○*11 | － | － | －
[5 empty] | 360-1200 | 11 | Zoom-Nikkor 360-1200mm f/11ED | － | － | ○ | － | ○*11 | － | － | －
|  |  | AI-P |  | 1200-1700 | 5.6-8 | Zoom-Nikkor 1200-1700mm f/5.6-8P IF-ED | － | ○ | ○ | ○ | ○ | － | ○ | ○
|  |  | E series |  | 70-210 | 4 | Nikon Series E 70-210mm f/4 | － | ○ | ○ | － | ○*11 | － | － | －
[5 empty] | 75-150 | 3.5 | Nikon Series E 75-150mm f/3.5 | － | ○ | ○ | － | ○*11 | － | － | －
|  | Teleconverter | AI |  |  |  | Teleconverter TC-14, TC-200, TC-300 *37 | － | ○*7 | ○ | － | ○*11 | － | － | －
|  |  | AI-S |  |  |  | Teleconverter TC-14A *37 | － | ○*7 | ○ | － | ○*11 | － | － | －
[7 empty] | Teleconverter TC-14B *37 | － | ○*7 | ○ | － | ○*11 | － | － | －
[7 empty] | Teleconverter TC-14C *37 | － | ○*7 | ○ | － | ○*11 | － | － | －
[7 empty] | Teleconverter TC-201 *37 | － | ○*7 | ○ | － | ○*11 | － | － | －
[7 empty] | Teleconverter TC-301 *37 | － | ○*7 | ○ | － | ○*11 | － | － | －
|  | Attachment |  |  |  |  | Bellows Focusing Attachment PB-6 *14, *25 | － | ○*7 | ○ | － | ○*11 | － | － | －
|  | Auto extention ring |  |  |  |  | Auto Extention Rings PK-11A, 12, 13, and PN-11 | － | ○*7 | ○ | － | ○*11 | － | － | －
Notes
*1 | Spot metering meters selected focus area (focus point).
*2 | IX-Nikkor lenses can not be used.
*3 | Vibration Reduction (VR) supported with VR lenses.
*4 | The camera’s exposure metering and flash control systems do not work properly when shifting and/or tilting the lens, or when an aperture other than the maximum aperture is used.
*5 | Electronic rangefinder can not be used with shifting or tilting.
*6 | Can be used with the following AF-S and AF-I lenses. AF-S VR Micro-Nikkor ED 105mm f/2.8G IF *1 ,AF-S NIKKOR 200mm f/2G ED VR II ,AF-S VR Nikkor ED 200mm f/2G IF ,AF-S VR Nikkor ED 300mm f/2.8G IF AF-S Nikkor ED 300mm f/4D IF *2 ,AF-S Nikkor ED 300mm f/2.8D II IF , AF-S Nikkor ED 300mm f/2.8D IF ,AF-S NIKKOR 300mm f/4E PF ED VR ,AF-S NIKKOR 300mm f/2.8G ED VR II ,AF-I Nikkor ED 300mm f/2.8D IF ,AF-S Nikkor ED 400mm f/2.8D II IF ,AF-S Nikkor ED 400mm f/2.8D IF ,AF-S NIKKOR 400mm f/2.8G ED VR ,AF-S NIKKOR 400mm f/2.8E FL ED VR , AF-I Nikkor ED 400mm f/2.8D IF ,AF-S Nikkor ED 500mm f/4D II IF *2 ,AF-S Nikkor ED 500mm f/4D IF *2 ,AF-S NIKKOR 500mm f/4G ED VR *2 ,AF-S NIKKOR 500mm f/4E FL ED VR *2 ,AF-I Nikkor ED 500mm f/4D IF *2 ,AF-S Nikkor ED 600mm f/4D II IF *2 ,AF-S Nikkor ED 600mm f/4D IF *2 ,AF-S NIKKOR 600mm f/4G ED VR *2 ,AF-S NIKKOR 600mm f/4E FL ED VR *2 ,AF-I Nikkor ED 600mm f/4D IF *2 ,AF-S NIKKOR 800mm f/5.6E FL ED VR *2 ,AF-S NIKKOR 70-200mm f/2.8E FL ED VR ,AF-S NIKKOR 70-200mm f/2.8G ED VR II ,AF-S VR Zoom-Nikkor ED 70-200mm f/2.8G IF ,AF-S NIKKOR 70-200mm f/4G ED VR ,AF-S Zoom-Nikkor ED 80-200mm f/2.8D IF ,AF-S NIKKOR 80-400mm f/4.5-5.6G ED VR *1 ,AF-S NIKKOR 200-400mm f/4G ED VR II *2 ,AF-S VR Zoom-Nikkor ED 200-400mm f/4G IF *2 ,AF-S NIKKOR 200-500mm f/5.6E ED VR *2 , *1 : Autofocus not supported. *2 : Autofocus not supported when used with TC-17E II/TC-20E II/TC-20E III.
*6-1 | Can be used with the following AF-S lenses. AF-S VR Micro-Nikkor 105mm f/2.8G IF-ED *1 , AF-S VR Nikkor 200mm f/2G IF-ED , AF-S NIKKOR 200mm f/2G ED VR II , AF-S VR Nikkor 300mm f/2.8G IF-ED , AF-S NIKKOR 300mm f/2.8G ED VR II , AF-S NIKKOR 300mm f/4E PF ED VR ,AF-S NIKKOR 400mm f/2.8E FL ED VR , AF-S NIKKOR 400mm f/2.8G ED VR ,AF-S NIKKOR 500mm f/4E FL ED , VR AF-S NIKKOR 500mm f/4G ED VR ,AF-S NIKKOR 600mm f/4E FL ED VR , AF-S NIKKOR 600mm f/4G ED VR , AF-S NIKKOR 800mm f/5.6E FL ED VR , AF-S NIKKOR 70-200mm f/2.8E FL ED VR , AF-S VR Zoom-Nikkor 70-200mm f/2.8G IF-ED , AF-S NIKKOR 70-200mm f/2.8G ED VR II , AF-S NIKKOR 70-200mm f/4G ED VR ,AF-S NIKKOR 80-400mm f/4.5-5.6G ED VR*1 , AF-S VR Zoom-Nikkor 200-400mm f/4G IF-ED , AF-S NIKKOR 200-400mm f/4G ED VR II , AF-S NIKKOR 200-500mm f/5.6E ED VR. *1 : Autofocus not supported.
*6-2 | E- and G-type AF-S lenses
*7 | With maximum effective aperture of f/5.6 or faster.
*7-1 | If the maximum effective aperture is f/8 or faster, the electronic rangefinder can be used with focusing. However, if the maximum effective aperture is slower than f/5.6 and the subject is dark or lacks sufficient contrast, the in-focus indicator may be displayed even when the subject is not in focus.
*7-2 | The TC800-1.25E ED teleconverter is for use exclusively with AF-S NIKKOR 800 mm f/5.6E FL ED VR lenses. Autofocus is available only with cameras that offer f/8 support.
*7-3 | If the maximum effective aperture is faster than f/8, autofocus is available. However, if the maximum effective aperture is slower than f/5.6 and the subject is dark or lacks sufficient contrast, the camera may be unable to focus. Single-point AF is used when 3D-tracking or auto-area AF is selected for AF-area mode.
*7-4 | If the maximum effective aperture is faster than f/8, autofocus is available. However, if the maximum effective aperture is slower than f/5.6 and the subject is dark or lacks sufficient contrast, the camera may be unable to focus. In the following cases, single-point AF is used when 3D-tracking or auto-area AF is selected for AF-area mode. •A lens with a maximum aperture of f/4 is used with the TC-17E II teleconverter •The AF-S NIKKOR 800mm f/5.6E FL ED VR is used with the TC800-1.25E ED teleconverter
*7-5 | If the maximum effective aperture is faster than f/8, autofocus is available. However, if the maximum effective aperture is slower than f/5.6 and the subject is dark or lacks sufficient contrast, the camera may be unable to focus. In the following cases, single-point AF is used when 3D-tracking or auto-area AF is selected for AF-area mode. •A lens with a maximum aperture of f/5.6 is used with the TC-14E, TC-14E II, or TC-14E III teleconverter •A lens with a maximum aperture of f/4 is used with the TC-17E II teleconverter •The AF-S NIKKOR 800mm f/5.6E FL ED VR is used with the TC800-1.25E ED teleconverter
*8 | When focusing at minimum focus distance with this lens at maximum zoom, electronic rengefinder may be displayed when image on matte screen in viewfinder is not in focus. Adjust focus manually until image in viewfinder is in focus.
*9 | With maximum aperture of f/5.6 or faster.
*9-1 | With maximum aperture of f/8.0 or faster.
*10 | The following accessories and non-CPU lenses can not be used. TC-16A AF teleconverter (except D200 and D2 series ), Non AI lenses, Lenses that require the AU-1 focusing unit (400mm f/4.5, 600mm f/5.6, 800mm f/8, 1200mm f/11), Fisheye (6mm f/5.6, 7.5mm f/5.6, 8mm f/8, OP10mm f/5.6), 2.1cm f/4, K2 rings, ED180-600mm f/8 (Serial Numbers 174041 - 174180）, ED 360 - 1200mm f/11 (Serial Numbers 174031 - 174127), 200 - 600mm f/9.5 (Serial Numbers 280001 - 300490), Lenses for the F3AF (AF80mm f/2.8, AF ED200mm f/3.5, TC-16S), PC28mm f/4 (Serial Numbers 180900 or earlier), PC35mm f/2.8 (Serial Numbers .851001 - 906200), PC35mm f/3.5 (old type), 1000mm f/6.3 Reflex (old type), 1000mm f/11 Reflex (serial number 142361 - 143000), Reflex 2000mm f/11 Reflex (serial number 200111 - 200310)
*11 | Camera exposure meter can not be used.
*12 | Can be used at shutter speeds slower than 1/125 s, but camera exposure meter can not be used.
*13 | Can be used at shutter speeds slower than 1/60 s, but camera exposure meter can not be used.
*14 | D3000, D3100, D3200, D3300, D3400, D3500, D40/D40X, D50, D5000, D5100, D5200, D5300, D5500, D5600, D7500, D60, D70/70S, D80, D90, D100, D200 : Attach in vertical orientation (can be used in horizontal orientation once attached).
*15 | Can be used in manual exposure [M] mode at shutter speeds slower than 1/180 s, but camera exposure meter can not be used.
*16 | Manual exposure [M] mode only.
*17 | Range of rotation for this lens tripod mount limited by D60, D200, D300, D300S, D600, D610, D700, D750, D800, D800E, D810, D810A, D7000, D7100, D7200, D500,Df, D2-series, D3 series D4 series, or D5 camera body.
*18 | Filters can not be exchanged while the lens is mounted on D60, D200, D300, D300S, D600, D610, D700, D750, D800, D800E, D810, D810A, D7000, D7100, D7200, D500,Df, D2-series, D3 series, D4 series, or D5 camera body.
*19 | If maximum aperture is specified using [Non-CPU Lens Data option] in shooting menu, aperture value will be displayed in viewfinder and control panel.
*20 | Can be used only if lens focal length and maximum aperture are specified using [Non-CPU Lens Data option] in shooting menu. Use spot or center-weighted metering if desired results are not achieved.
*21 | For improved precision, specify lens focal length and maximum aperture using [Non-CPU Lens Data option] in shooting menu.
*22 | Can be used at in manual exposure modes at shutter speeds slower than 1/125 s.
*23 | Accurate exposure will not be achieved when shift and/or tilt functions are used. Set exposure before shifting or tilting the lens, and adjust exposure after shifting and/or tilting the lens.
*24 | Exposure compensation required when used with AI-type Teleconverters (TC-14A, TC-14B, TC-14C, TC-14, TC-200, TC-300, TC-201, TC-301). See Teleconverter user manual for details.
*25 | D200, D300, D300S, D7000, D7100, D7200, D500,D750,D700, D600, D610, D750, D800, D810, D810A, Df, D1-series, D2-series, D3 series , D4 series and D5: Requires Auto Extention Ring PK-12 or PK-13. Depending on the camera position Nikon Bellows/Rail Spacer PB-6D is required.
*26 | Use preset aperture. In exposure mode [A], set aperture using focusing attachment before determining exposure and taking photograph.
*29 | Center-weighted only.
*30 | Aperture-priority auto exposure [A] mode only.
*31 | The following accessories and non-CPU lenses can not be used. • TC-16A AF teleconverter • Lenses that require the AU-Ifocusing unit (400mm f/4.5, 600mmf/5.6, 800mm f/8, 1200mm f/1 1) • Fisheye (6mm f/5.6, 7.5mm f/5.6,8mm f/8, OP 1 Omm f/5.6) • 2.1cm f/4 • Extension Ring K2 • AF lenses for the F3AF (AF 80mmf/2.8, AF 200mm f/3.5 ED, AFTeleconverter TC-1 6) • PC 35mm f/3.5 (old type) • Reflex 1000mm f/6.3 (old type) • NIKKOR-H Auto 2.8cm/3.5 (28mm/3.5) lenses with serial numbersbelow 362000 • NIKKOR-S Auto 3.5cm/2.8 (35mm/2.8) lenses with serial numbersbelow 928000 • NIKKOR-S Auto 5cm/2 (50mm/2) • NIKKOR-Q Auto 13.5cm/3.5(135mm/3.5) lenses with serial numbers below 753000 • Micro-NIKKOR 5.5cm/3.5 • Medical-NIKKOR Auto 200mm/f5.6 • Auto NIKKOR Telephoto-Zoom 85—250mm/f4_4.5 • Auto NIKKOR Telephoto-Zoom 200-600mm/f9.5-10.5
*32 | Non-AI lenses can be used. In manual focus mode, the electronic rangefinder can be used (only with lenses that have a maximum aperture of f/5.6 or faster). For improved precision for center-weighted metering or spot metering, specify lens focal length and maximum aperture using [Non-CPU lens data]. Exposure mode A or M can be selected and color matrix metering can be used if [Non-CPU lens data] has been used to specify lens focal length and maximum aperture and to set exposure meter coupling to [Non-AI lens]. Match camera aperture setting to value selected with lens aperture ring.
*33 | Observe due caution when tilting or shifting PC-E NIKKOR 24mm f/3.5D ED lenses, as they may contact the camera body and cause damage or injury.
*34 | The tilt knob for the PC-E NIKKOR 24mm f/3.5D ED may contact the camera body when the lens is revolved. This can be prevented by installing a smaller tilt knob; contact a Nikon-authorized service representative for more information.
*35 | Cameras with which there are no restrictions on functions ・D850,D500,D7500,D5600,D3400,D3500 Please update to the latest firmware when using. ・D5 (firmware C:Ver. 1.20 or later) ※1,2 ・D750 (firmware C:Ver. 1.12 or later) ※1,2 ・D610 (firmware C:Ver. 1.02 or later) ※1,2 ・D600 (firmware C:Ver. 1.03 or later) ※1,2 ・D5500(C:Ver.1.01 or later) ・D5300 (firmware C:Ver. 1.01 or later)※1 ・D3300 (firmware C:Ver. 1.01 or later)※1 ・D4(firmware A:Ver. 1.11 B:Ver.1.11 or later) ※1,2 ・D4S(firmware C:Ver. 1.33 or later) ※1,2 ・D810(firmware C:Ver. 1.13 or later) ※1,2 ・D810A(firmware C:Ver. 1.03 or later) ※1,2 ・D800(firmware A:Ver. 1.11 B:Ver.1.11 or later) ※1,2 ・D800E(firmware A:Ver. 1.11 B:Ver. 1.11 or later) ※1,2 ・Df(firmware C:Ver. 1.02 or later) ※1,2 ・D7100(firmware C:Ver. 1.04 or later) ※1,2 ・D7200(firmware C:Ver. 1.03 or later) ※1,2 1. Cameras do not offer the "Manual focus ring in AF mode" Custom Setting for enabling/disabling focus ring operation in autofocus mode. 2. As the lens does not have a VR switch, its built-in vibration reduction function cannot be disabled. （AF-P lens for DX format)
Restrictions AF-P Lens for DX format DX format digital SLR ：D5200 AF-P Lens for FX format FX format digital SLR ：D3,D3X,D3S,D700 DX format digital SLR ：D7000,D5200,D300,D300S 1. Cameras do not offer the "Manual focus ring in AF mode" Custom Setting for enabling/disabling focus ring operation in autofocus mode. 2. As the lens does not have a VR switch, its built-in vibration reduction function cannot be disabled. （AF-P lens for DX format) 3 If the standby timer is allowed to expire, the focus position will change when the timer is restarted, requiring refocusing. Focus is initialized (reset to infinity) when the standby timer is allowed to expire (camera enters sleep mode) and is then estarted (camera recovers from sleep mode) by pressing the shutter-release button halfway or operating a button. Specifying longer standby times is recommended for manual focus photography (remote photography, fixed photography using a tripod, interval timer photography, etc.) and in other situations in which the shutter may not be released immediately after focusing. 4. If the camera is turned on with the lens retracted, the camera will display a "Lens not attached" message, "F--", "△F", or other warning. （AF-P DX NIKKOR 18-55mm f/3.5-5.6G VR ,AF-P DX NIKKOR 18-55mm f/3.5-5.6G )
*36 | Please update to the latest firmware when using the D4, D3X, D3S, D3, D800, D800E, D700, D600, D300S, D300, or D7000. The firmware versions shown below are the first versions to support E-type lenses. ・D4：A:Ver.1.05 / B:Ver.1.03 ・D3X：A:Ver.1.01 / B:Ver.1.02 ・D3S：A:Ver.1.02 / B:Ver.1.02 ・D3：A:Ver.2.03 / B:Ver.2.03 ・D800/D800E：A:Ver.1.01 / B:Ver.1.02 ・D700：A:Ver.1.04 / B:Ver.1.03 ・D600：C:Ver.1.01 ・D300S：A:Ver.1.02 / B:Ver.1.02 ・D300：A:Ver.1.11 / B:Ver.1.11 ・D7000：A:Ver.1.03 / B:Ver.1.04
*37 | Autofocus not supported.
*38 | With maximum aperture of f/3.5 or faster. However, some lenses cannot be used with the TC-16A. (See TC-16A instruction manual.)
*39 | Fog, lines, and other image artifacts (“noise”) may appear in photos taken with the electronicfront-curtain shutter. This can be prevented by selecting Disable for Custom Setting d6. (D850)
Incompatible Accessories and Non-CPU Lenses The following accessories and non-CPU lenses can NOT be used with the cameras stated in the chart:Incompatible Accessories and Non-CPU Lenses The following accessories and non-CPU lenses can NOT be used with the cameras stated in the chart:
TC-16A AF teleconverter (except D200 and D2 series )
Non-AI lenses (except Nikon Df)
Lenses that require the Focusing Unit AU-1 (400 mm f/4.5, 600 mm f/5.6, 800 mm f/8, 1200 mm f/11)
Fisheye-Nikkor (6 mm f/5.6, 8 mm f/8, OP 10 mm f/5.6)
NIKKOR-O 2.1cm f/4
Extention Ring K2
Zoom-Nikkor ED 180–600 mm f/8 (Serial No. 174041–174180)
Zoom-Nikkor ED 360–1200 mm f/11 (Serial No. 174031–174127)
Zoom-Nikkor 200–600 mm f/9.5 (Serial No. 280001–300490)
AF Nikkor lenses for the F3AF (AF 80 mm f/2.8, AF 200 mm f/3.5, AF Teleconverter TC-16)
PC-Nikkor 28 mm f/4 (Serial No. 180900 or earlier)
PC-Nikkor 35 mm f/2.8 (Serial No. 851001–906200)
PC-Nikkor 35 mm f/3.5 (old type)
Reflex-Nikkor 1000 mm f/6.3 (old type)
Reflex-Nikkor 1000 mm f/11 (Serial No. 142361–143000)
Reflex-Nikkor 2000 mm f/11 (Serial No. 200111–200310)

## D3300
D3300
Key
○ | Compatible
－ | Not compatible
○* | Compatible but caveats apply - See notes at the base of the chart for relevant additional information
Nikon interchangeable lenses that can be used with Nikon digital SLR cameras and availability of primary functions by camera-lens combination
Focusing | Format | Group | Lens type | AF drive system | Focal length | Maximum aperture | Lens name | D3300 *2, *3, *10
[8 empty] | Focus |  |  | Mode |  | Metering
[8 empty] | AF | M (with electronic range finder) | MF | Other Modes | M | Matrix |  | Center- weighted/ Spot *1
[13 empty] | ３D-RGB | Color
AF | DX | Wideangle lens | G type | Coupling | 10.5 | 2.8 | AF DX Fisheye-Nikkor 10.5mm f/2.8G ED | － | ○ | ○ | ○ | ○ | ○ | － | ○
|  |  |  | AF-S | 35 | 1.8 | AF-S DX NIKKOR 35mm f/1.8G | ○ | ○ | ○ | ○ | ○ | ○ | － | ○
|  | Standard lens | G type | AF-S | 40 | 2.8 | AF-S DX Micro NIKKOR 40mm f/2.8G | ○ | ○ | ○ | ○ | ○ | ○ | － | ○
|  | Telephoto lens | G type | AF-S | 85 | 3.5 | AF-S DX Micro NIKKOR 85mm f/3.5G ED VR | ○ | ○ | ○ | ○ | ○ | ○ | － | ○
|  | Wideangle zoom lens | E type *36 | AF-S | 16-80 | 2.8-4 | AF-S DX NIKKOR 16-80mm f/2.8-4E ED VR | ○ | ○ | ○ | ○ | ○ | ○ | － | ○
|  |  | G type | AF-P *35 | 10-20 | 4.5-5.6 | AF-P DX NIKKOR 10-20mm f/4.5-5.6G VR | ○*35 | ○ | ○*35 | ○ | ○ | ○ | － | ○
[5 empty] | 18-55 | 3.5-5.6 | AF-P DX NIKKOR 18-55mm f/3.5-5.6G | ○*35 | ○ | ○*35 | ○ | ○ | ○ | － | ○
[5 empty] | 18-55 | 3.5-5.6 | AF-P DX NIKKOR 18-55mm f/3.5-5.6G VR | ○*35 | ○ | ○*35 | ○ | ○ | ○ | － | ○
|  |  |  | AF-S | 10-24 | 3.5-4.5 | AF-S DX NIKKOR 10-24mm f/3.5-4.5G ED | ○ | ○ | ○ | ○ | ○ | ○ | － | ○
[5 empty] | 12-24 | 4 | AF-S DX Zoom-Nikkor 12-24mm f/4G IF-ED | ○ | ○ | ○ | ○ | ○ | ○ | － | ○
[5 empty] | 16-85 | 3.5-5.6 | AF-S DX NIKKOR 16-85mm f/3.5-5.6G ED VR | ○ | ○ | ○ | ○ | ○ | ○ | － | ○
[5 empty] | 17-55 | 2.8 | AF-S DX Zoom-Nikkor 17-55mm f/2.8G IF-ED | ○ | ○ | ○ | ○ | ○ | ○ | － | ○
[5 empty] | 18-55 | 3.5-5.6 | AF-S DX Zoom-Nikkor 18-55mm f/3.5-5.6G ED | ○ | ○ | ○ | ○ | ○ | ○ | － | ○
[5 empty] | 18-55 | 3.5-5.6 | AF-S DX Zoom-Nikkor 18-55mm f/3.5-5.6G II ED | ○ | ○ | ○ | ○ | ○ | ○ | － | ○
[5 empty] | 18-55 | 3.5-5.6 | AF-S DX NIKKOR 18-55mm f/3.5-5.6G VR | ○ | ○ | ○ | ○ | ○ | ○ | － | ○
[5 empty] | 18-55 | 3.5-5.6 | AF-S DX NIKKOR 18-55mm f/3.5-5.6G VR II | ○ | ○ | ○ | ○ | ○ | ○ | － | ○
[5 empty] | 18-70 | 3.5-4.5 | AF-S DX Zoom-Nikkor 18-70mm f/3.5-4.5G IF-ED | ○ | ○ | ○ | ○ | ○ | ○ | － | ○
[5 empty] | 18-105 | 3.5-5.6 | AF-S DX Zoom-Nikkor 18-105mm f/3.5-5.6G ED VR | ○ | ○ | ○ | ○ | ○ | ○ | － | ○
[5 empty] | 18-135 | 3.5-5.6 | AF-S DX Zoom-Nikkor 18-135mm f/3.5-5.6G IF-ED | ○ | ○ | ○ | ○ | ○ | ○ | － | ○
[5 empty] | 18-140 | 3.5-5.6 | AF-S DX NIKKOR 18-140mm f/3.5-5.6G ED VR | ○ | ○ | ○ | ○ | ○ | ○ | － | ○
[5 empty] | 18-200 | 3.5-5.6 | AF-S DX VR Zoom-Nikkor 18-200mm f/3.5-5.6G IF-ED | ○ | ○ | ○ | ○ | ○ | ○ | － | ○
[5 empty] | 18-200 | 3.5-5.6 | AF-S DX NIKKOR 18-200mm f/3.5-5.6G ED VR II | ○ | ○ | ○ | ○ | ○ | ○ | － | ○
[5 empty] | 18-300 | 3.5-5.6 | AF-S DX NIKKOR 18-300mm f/3.5-5.6G ED VR | ○ | ○ | ○ | ○ | ○ | ○ | － | ○
[5 empty] | 18-300 | 3.5-6.3 | AF-S DX NIKKOR 18-300mm f/3.5-6.3G ED VR | ○ | ○ | ○ | ○ | ○ | ○ | － | ○
|  | Telephoto zoom lens | G type | AF-P *35 | 70-300 | 4.5-6.3 | AF-P DX NIKKOR 70-300mm f/4.5-6.3G ED | ○*35 | ○ | ○*35 | ○ | ○ | ○ | － | ○
[5 empty] | 70-300 | 4.5-6.3 | AF-P DX NIKKOR 70-300mm f/4.5-6.3G ED VR | ○*35 | ○ | ○*35 | ○ | ○ | ○ | － | ○
|  |  |  | AF-S | 55-200 | 4-5.6 | AF-S DX NIKKOR 55-200mm f/4-5.6G ED VR II | ○ | ○ | ○ | ○ | ○ | ○ | － | ○
[5 empty] | 55-200 | 4-5.6 | AF-S DX VR Zoom-Nikkor 55-200mm f/4-5.6G IF-ED | ○ | ○ | ○ | ○ | ○ | ○ | － | ○
[5 empty] | 55-200 | 4-5.6 | AF-S DX Zoom-Nikkor 55-200mm f/4-5.6G ED | ○ | ○ | ○ | ○ | ○ | ○ | － | ○
[5 empty] | 55-300 | 4.5-5.6 | AF-S DX NIKKOR 55-300mm f/4.5-5.6G ED VR | ○ | ○ | ○ | ○ | ○ | ○ | － | ○
| FX | Wideangle lens | E type *36 | AF-S | 28 | 1.4 | AF-S NIKKOR 28mm f/1.4E ED | ○ | ○ | ○ | ○ | ○ | ○ | － | ○
|  |  | G type |  | 20 | 1.8 | AF-S NIKKOR 20mm f/1.8G ED | ○ | ○ | ○ | ○ | ○ | ○ | － | ○
[5 empty] | 24 | 1.4 | AF-S NIKKOR 24mm f/1.4G ED | ○ | ○ | ○ | ○ | ○ | ○ | － | ○
[5 empty] | 24 | 1.8 | AF-S NIKKOR 24mm f/1.8G ED | ○ | ○ | ○ | ○ | ○ | ○ | － | ○
[5 empty] | 28 | 1.8 | AF-S NIKKOR 28mm f/1.8G | ○ | ○ | ○ | ○ | ○ | ○ | － | ○
[5 empty] | 35 | 1.4 | AF-S NIKKOR 35mm f/1.4G | ○ | ○ | ○ | ○ | ○ | ○ | － | ○
[5 empty] | 35 | 1.8 | AF-S NIKKOR 35mm f/1.8G ED | ○ | ○ | ○ | ○ | ○ | ○ | － | ○
|  |  | D type | Coupling | 14 | 2.8 | AF Nikkor 14mm f/2.8D ED | － | ○ | ○ | ○ | ○ | ○ | － | ○
[5 empty] | 16 | 2.8 | AF Fisheye-Nikkor 16mm f/2.8D | － | ○ | ○ | ○ | ○ | ○ | － | ○
[5 empty] | 18 | 2.8 | AF Nikkor 18mm f/2.8D | － | ○ | ○ | ○ | ○ | ○ | － | ○
[5 empty] | 20 | 2.8 | AF Nikkor 20mm f/2.8D | － | ○ | ○ | ○ | ○ | ○ | － | ○
[5 empty] | 24 | 2.8 | AF Nikkor 24mm f/2.8D | － | ○ | ○ | ○ | ○ | ○ | － | ○
[5 empty] | 28 | 1.4 | AF Nikkor 28mm f/1.4D | － | ○ | ○ | ○ | ○ | ○ | － | ○
[5 empty] | 28 | 2.8 | AF Nikkor 28mm f/2.8D | － | ○ | ○ | ○ | ○ | ○ | － | ○
[5 empty] | 35 | 2 | AF Nikkor 35mm f/2D | － | ○ | ○ | ○ | ○ | ○ | － | ○
|  |  | AI-S AI | Coupling | 20 | 2.8 | AF Nikkor 20mm f/2.8 | － | ○ | ○ | ○ | ○ | － | ○ | ○
[5 empty] | 24 | 2.8 | AF Nikkor 24mm f/2.8 | － | ○ | ○ | ○ | ○ | － | ○ | ○
[5 empty] | 28 | 2.8 | AF Nikkor 28mm f/2.8 | － | ○ | ○ | ○ | ○ | － | ○ | ○
[5 empty] | 35 | 2 | AF Nikkor 35mm f/2 | － | ○ | ○ | ○ | ○ | － | ○ | ○
|  | Standard lens | G type | AF-S | 50 | 1.4 | AF-S NIKKOR 50mm f/1.4G | ○ | ○ | ○ | ○ | ○ | ○ | － | ○
[5 empty] | 50 | 1.8 | AF-S NIKKOR 50mm f/1.8G | ○ | ○ | ○ | ○ | ○ | ○ | － | ○
[5 empty] | 58 | 1.4 | AF-S NIKKOR 58mm f/1.4G | ○ | ○ | ○ | ○ | ○ | ○ | － | ○
[5 empty] | 60 | 2.8 | AF-S Micro NIKKOR 60mm f/2.8G ED | ○ | ○ | ○ | ○ | ○ | ○ | － | ○
|  |  | D type | Coupling | 50 | 1.4 | AF Nikkor 50mm f/1.4D | － | ○ | ○ | ○ | ○ | ○ | － | ○
[5 empty] | 50 | 1.8 | AF Nikkor 50mm f/1.8D | － | ○ | ○ | ○ | ○ | ○ | － | ○
[5 empty] | 60 | 2.8 | AF Micro-Nikkor 60mm f/2.8D | － | ○ | ○ | ○ | ○ | ○ | － | ○
|  |  | AI-S AI | Coupling | 50 | 1.4 | AF Nikkor 50mm f/1.4 | － | ○ | ○ | ○ | ○ | － | ○ | ○
[5 empty] | 50 | 1.8 | AF Nikkor 50mm f/1.8 | － | ○ | ○ | ○ | ○ | － | ○ | ○
[5 empty] | 55 | 2.8 | AF Micro-Nikkor 55mm f/2.8 | － | ○ | ○ | ○ | ○ | － | ○ | ○
[5 empty] | 60 | 2.8 | AF Micro-Nikkor 60mm f/2.8 | － | ○ | ○ | ○ | ○ | － | ○ | ○
|  | Telephoto lens | E type *36 | AF-S | 105 | 1.4 | AF-S NIKKOR 105mm f/1.4E ED | ○ | ○ | ○ | ○ | ○ | ○ | － | ○
|  |  | G type |  | 85 | 1.4 | AF-S NIKKOR 85mm f/1.4G | ○ | ○ | ○ | ○ | ○ | ○ | － | ○
[5 empty] | 85 | 1.8 | AF-S NIKKOR 85mm f/1.8G | ○ | ○ | ○ | ○ | ○ | ○ | － | ○
[5 empty] | 105 | 2.8 | AF-S VR Micro-Nikkor 105mm f/2.8G IF-ED | ○ | ○ | ○ | ○ | ○ | ○ | － | ○
[5 empty] | 200 | 2 | AF-S VR Nikkor 200mm f/2G IF-ED | ○ | ○ | ○ | ○ | ○ | ○ | － | ○
[5 empty] | 200 | 2 | AF-S NIKKOR 200mm f/2G ED VR II | ○ | ○ | ○ | ○ | ○ | ○ | － | ○
|  |  | D type | Coupling | 85 | 1.4 | AF Nikkor 85mm f/1.4D IF | － | ○ | ○ | ○ | ○ | ○ | － | ○
[5 empty] | 85 | 1.8 | AF Nikkor 85mm f/1.8D | － | ○ | ○ | ○ | ○ | ○ | － | ○
[5 empty] | 105 | 2 | AF DC-Nikkor 105mm f/2D | － | ○ | ○ | ○ | ○ | ○ | － | ○
[5 empty] | 105 | 2.8 | AF Micro-Nikkor 105mm f/2.8D | － | ○ | ○ | ○ | ○ | ○ | － | ○
[5 empty] | 135 | 2 | AF DC-Nikkor 135mm f/2D | － | ○ | ○ | ○ | ○ | ○ | － | ○
[5 empty] | 180 | 2.8 | AF Nikkor 180mm f/2.8D IF-ED | － | ○ | ○ | ○ | ○ | ○ | － | ○
[5 empty] | 200 | 4 | AF Micro-Nikkor 200mm f/4D IF-ED | － | ○ | ○ | ○ | ○ | ○ | － | ○
|  |  | AI-S AI |  | 85 | 1.8 | AF Nikkor 85mm f/1.8 | － | ○ | ○ | ○ | ○ | － | ○ | ○
[5 empty] | 105 | 2.8 | AF Micro-Nikkor 105mm f/2.8 | － | ○ | ○ | ○ | ○ | － | ○ | ○
[5 empty] | 135 | 2 | AF DC-Nikkor 135mm f/2 | － | ○ | ○ | ○ | ○ | － | ○ | ○
[5 empty] | 180 | 2.8 | AF Nikkor 180mm f/2.8 IF-ED | － | ○ | ○ | ○ | ○ | － | ○ | ○
|  | Super telephoto lens | G type | AF-S | 300 | 2.8 | AF-S VR Nikkor 300mm f/2.8G IF-ED | ○ | ○ | ○ | ○ | ○ | ○ | － | ○
[5 empty] | 300 | 2.8 | AF-S NIKKOR 300mm f/2.8G ED VR II | ○ | ○ | ○ | ○ | ○ | ○ | － | ○
[5 empty] | 400 | 2.8 | AF-S NIKKOR 400mm f/2.8G ED VR | ○ | ○ | ○ | ○ | ○ | ○ | － | ○
[5 empty] | 500 | 4 | AF-S NIKKOR 500mm f/4G ED VR | ○ | ○ | ○ | ○ | ○ | ○ | － | ○
[5 empty] | 600 | 4 | AF-S NIKKOR 600mm f/4G ED VR | ○ | ○ | ○ | ○ | ○ | ○ | － | ○
|  |  | E type *36 |  | 300 | 4 | AF-S NIKKOR 300mm f/4E PF ED VR | ○ | ○ | ○ | ○ | ○ | ○ | － | ○
[5 empty] | 400 | 2.8 | AF-S NIKKOR 400mm f/2.8E FL ED VR | ○ | ○ | ○ | ○ | ○ | ○ | － | ○
[5 empty] | 500 | 4 | AF-S NIKKOR 500mm f/4E FL ED VR | ○ | ○ | ○ | ○ | ○ | ○ | － | ○
[5 empty] | 500 | 5.6 | AF-S NIKKOR 500mm f/5.6E PF ED VR | ○ | ○ | ○ | ○ | ○ | ○ | － | ○
[5 empty] | 600 | 4 | AF-S NIKKOR 600mm f/4E FL ED VR | ○ | ○ | ○ | ○ | ○ | ○ | － | ○
[5 empty] | 800 | 5.6 | AF-S NIKKOR 800mm f/5.6E FL ED VR | ○ | ○ | ○ | ○ | ○ | ○ | － | ○
|  |  | D type | AF-S | 300 | 2.8 | AF-S Nikkor 300mm f/2.8D ED-lF | ○ | ○ | ○ | ○ | ○ | ○ | － | ○
[5 empty] | 300 | 2.8 | AF-S Nikkor 300mm f/2.8D II ED-lF | ○ | ○ | ○ | ○ | ○ | ○ | － | ○
[5 empty] | 300 | 4 | AF-S Nikkor 300mm f/4D ED-lF | ○ | ○ | ○ | ○ | ○ | ○ | － | ○
[5 empty] | 400 | 2.8 | AF-S Nikkor 400mm f/2.8D ED-lF | ○ | ○ | ○ | ○ | ○ | ○ | － | ○
[5 empty] | 400 | 2.8 | AF-S Nikkor 400mm f/2.8D II ED-lF | ○ | ○ | ○ | ○ | ○ | ○ | － | ○
[5 empty] | 500 | 4 | AF-S Nikkor 500mm f/4D IF-ED | ○ | ○ | ○ | ○ | ○ | ○ | － | ○
[5 empty] | 500 | 4 | AF-S Nikkor 500mm f/4D II IF-ED | ○ | ○ | ○ | ○ | ○ | ○ | － | ○
[5 empty] | 600 | 4 | AF-S Nikkor 600mm f/4D IF-ED | ○ | ○ | ○ | ○ | ○ | ○ | － | ○
[5 empty] | 600 | 4 | AF-S Nikkor 600mm f/4D II IF-ED | ○ | ○ | ○ | ○ | ○ | ○ | － | ○
|  |  |  | AF-I | 300 | 2.8 | AF-I Nikkor 300mm f/2.8D IF-ED | ○ | ○ | ○ | ○ | ○ | ○ | － | ○
[5 empty] | 400 | 2.8 | AF-I Nikkor 400mm f/2.8D IF-ED | ○ | ○ | ○ | ○ | ○ | ○ | － | ○
[5 empty] | 500 | 4 | AF-I Nikkor 500mm f/4D IF-ED | ○ | ○ | ○ | ○ | ○ | ○ | － | ○
[5 empty] | 600 | 4 | AF-I Nikkor 600mm f/4D IF-ED | ○ | ○ | ○ | ○ | ○ | ○ | － | ○
|  |  | AI-S AI | Coupling | 300 | 2.8 | AF Nikkor 300mm f/2.8 IF-ED | － | ○ | ○ | ○ | ○ | － | ○ | ○
[5 empty] | 300 | 4 | AF Nikkor 300mm f/4 IF-ED | － | ○ | ○ | ○ | ○ | － | ○ | ○
|  | Wideangle zoom lens | E type *36 | AF-S | 8-15 | 3.5-4.5 | AF-S Fisheye NIKKOR 8-15mm f/3.5-4.5E ED | ○ | ○ | ○ | ○ | ○ | ○ | － | ○
|  |  | G type |  | 14-24 | 2.8 | AF-S NIKKOR 14-24mm f/2.8G ED | ○ | ○ | ○ | ○ | ○ | ○ | － | ○
[5 empty] | 16-35 | 4 | AF-S NIKKOR 16-35mm f/4G ED VR | ○ | ○ | ○ | ○ | ○ | ○ | － | ○
[5 empty] | 18-35 | 3.5-4.5 | AF-S NIKKOR 18-35mm f/3.5-4.5G ED | ○ | ○ | ○ | ○ | ○ | ○ | － | ○
|  |  | D type | AF-S | 17-35 | 2.8 | AF-S Zoom-Nikkor 17-35mm f/2.8D IF-ED | ○ | ○ | ○ | ○ | ○ | ○ | － | ○
|  |  |  | Coupling | 18-35 | 3.5-4.5 | AF Zoom-Nikkor 18-35mm f/3.5-4.5D IF-ED | － | ○ | ○ | ○ | ○ | ○ | － | ○
[5 empty] | 20-35 | 2.8 | AF Zoom-Nikkor 20-35mm f/2.8D IF | － | ○ | ○ | ○ | ○ | ○ | － | ○
[5 empty] | 24-50 | 3.3-4.5 | AF Zoom-Nikkor 24-50mm F3.3-4.5D | － | ○ | ○ | ○ | ○ | ○ | － | ○
|  |  | AI-S | Coupling | 24-50 | 3.3-4.5 | AF Zoom-Nikkor 24-50mm F3.3-4.5 | － | ○ | ○ | ○ | ○ | － | ○ | ○
|  | Standard zoom lens | E type *36 | AF-S | 24-70 | 2.8 | AF-S NIKKOR 24-70mm f/2.8E ED VR | ○ | ○ | ○ | ○ | ○ | ○ | － | ○
|  |  | G type | AF-S | 24-70 | 2.8 | AF-S NIKKOR 24-70mm f/2.8G ED | ○ | ○ | ○ | ○ | ○ | ○ | － | ○
[5 empty] | 24-85 | 3.5-4.5 | AF-S Zoom-Nikkor 24-85mm f/3.5-4.5G IF-ED | ○ | ○ | ○ | ○ | ○ | ○ | － | ○
[5 empty] | 24-85 | 3.5-4.5 | AF-S NIKKOR 24-85mm f/3.5-4.5G ED VR | ○ | ○ | ○ | ○ | ○ | ○ | － | ○
[5 empty] | 24-120 | 3.5-5.6 | AF-S VR Zoom-Nikkor 24-120mm f/3.5-5.6G IF-ED | ○ | ○ | ○ | ○ | ○ | ○ | － | ○
[5 empty] | 24-120 | 4 | AF-S NIKKOR 24-120mm f/4G ED VR | ○ | ○ | ○ | ○ | ○ | ○ | － | ○
[5 empty] | 28-300 | 3.5-5.6 | AF-S NIKKOR 28-300mm f/3.5-5.6G ED VR | ○ | ○ | ○ | ○ | ○ | ○ | － | ○
|  |  |  | Coupling | 28-80 | 3.3-5.6 | AF Zoom-Nikkor 28-80mm F3.3-5.6G | － | ○ | ○ | ○ | ○ | ○ | － | ○
[5 empty] | 28-200 | 3.5-5.6 | AF Zoom-Nikkor 28-200mm f/3.5-5.6G IF-ED | － | ○ | ○ | ○ | ○ | ○ | － | ○
[5 empty] | 28-100 | 3.5-5.6 | AF Zoom-Nikkor 28-100mm f/3.5-5.6G | － | ○ | ○ | ○ | ○ | ○ | － | ○
|  |  | D type | AF-S | 28-70 | 2.8 | AF-S Zoom-Nikkor 28-70mm f/2.8D IF-ED | ○ | ○ | ○ | ○ | ○ | ○ | － | ○
|  |  |  | Coupling | 24-85 | 2.8-4 | AF Zoom-Nikkor 24-85mm f/2.8-4D IF | － | ○ | ○ | ○ | ○ | ○ | － | ○
[5 empty] | 24-120 | 3.5-5.6 | AF Zoom-Nikkor 24-120mm f/3.5-5.6D IF | － | ○ | ○ | ○ | ○ | ○ | － | ○
[5 empty] | 28-105 | 3.5-4.5 | AF Zoom-Nikkor 28-105mm f/3.5-4.5D IF | － | ○ | ○ | ○ | ○ | ○ | － | ○
[5 empty] | 28-70 | 3.5-4.5 | AF Zoom-Nikkor 28-70mm f/3.5-4.5D | － | ○ | ○ | ○ | ○ | ○ | － | ○
[5 empty] | 28-80 | 3.5-5.6 | AF Zoom-Nikkor 28-80mm f/3.5-5.6D | － | ○ | ○ | ○ | ○ | ○ | － | ○
[5 empty] | 28-200 | 3.5-5.6 | AF Zoom-Nikkor 28-200mm f/3.5-5.6D IF | － | ○ | ○ | ○ | ○ | ○ | － | ○
[5 empty] | 35-70 | 2.8 | AF Zoom-Nikkor 35-70mm f/2.8D | － | ○ | ○ | ○ | ○ | ○ | － | ○
[5 empty] | 35-80 | 4-5.6 | AF Zoom-Nikkor 35-80mm f/4-5.6D | － | ○ | ○ | ○ | ○ | ○ | － | ○
[5 empty] | 35-105 | 3.5-4.5 | AF Zoom-Nikkor 35-105mm f/3.5-4.5D IF | － | ○ | ○ | ○ | ○ | ○ | － | ○
|  |  | AI-S | Coupling | 28-70 | 3.5-4.5 | AF Zoom-Nikkor 28-70mm f/3.5-4.5 | － | ○ | ○ | ○ | ○ | － | ○ | ○
[5 empty] | 28-85 | 3.5-4.5 | AF Zoom-Nikkor 28-85mm f/3.5-4.5 | － | ○*8 | ○ | ○ | ○ | － | ○ | ○
[5 empty] | 35-70 | 2.8 | AF Zoom-Nikkor 35-70mm f/2.8 | － | ○*8 | ○ | ○ | ○ | － | ○ | ○
[5 empty] | 35-70 | 3.3-4.5 | AF Zoom-Nikkor 35-70mm F3.3-4.5 | － | ○ | ○ | ○ | ○ | － | ○ | ○
[5 empty] | 35-105 | 3.5-4.5 | AF Zoom-Nikkor 35-105mm f/3.5-4.5 | － | ○ | ○ | ○ | ○ | － | ○ | ○
[5 empty] | 35-135 | 3.5-4.5 | AF Zoom-Nikkor 35-135mm f/3.5-4.5 | － | ○ | ○ | ○ | ○ | － | ○ | ○
|  | Telephoto zoom lens | E type *36 | AF-P *35 | 70-300 | 4.5-5.6 | AF-P NIKKOR 70-300mm f/4.5-5.6E ED VR | ○*35 | ○ | ○*35 | ○ | ○ | ○ | － | ○
|  |  |  | AF-S | 70-200 | 2.8 | AF-S NIKKOR 70-200mm f/2.8E FL ED VR | ○ | ○ | ○ | ○ | ○ | ○ | － | ○
[5 empty] | 180-400 | 4 | AF-S NIKKOR 180-400mm f/4E TC1.4 FL ED VR | ○ | ○ | ○ | ○ | ○ | ○ | － | ○
[5 empty] | 200-500 | 5.6 | AF-S NIKKOR 200-500mm f/5.6E ED VR | ○ | ○ | ○ | ○ | ○ | ○ | － | ○
|  |  | G type | AF-S | 70-200 | 2.8 | AF-S VR Zoom-Nikkor 70-200mm f/2.8G IF-ED | ○ | ○ | ○ | ○ | ○ | ○ | － | ○
[5 empty] | 70-200 | 2.8 | AF-S NIKKOR 70-200mm f/2.8G ED VR II | ○ | ○ | ○ | ○ | ○ | ○ | － | ○
[5 empty] | 70-200 | 4 | AF-S NIKKOR 70-200mm f/4G ED VR | ○ | ○ | ○ | ○ | ○ | ○ | － | ○
[5 empty] | 70-300 | 4-5.6 | AF-S VR Zoom-Nikkor 70-300mm f/4.5-5.6G IF-ED | ○ | ○ | ○ | ○ | ○ | ○ | － | ○
[5 empty] | 80-400 | 4.5-5.6 | AF-S NIKKOR 80-400mm f/4.5-5.6G ED VR | ○ | ○ | ○ | ○ | ○ | ○ | － | ○
[5 empty] | 200-400 | 4 | AF-S VR Zoom-Nikkor 200-400mm f/4G IF-ED | ○ | ○ | ○ | ○ | ○ | ○ | － | ○
[5 empty] | 200-400 | 4 | AF-S NIKKOR 200-400mm f/4G ED VR II | ○ | ○ | ○ | ○ | ○ | ○ | － | ○
|  |  |  | Coupling | 70-300 | 4-5.6 | AF Zoom-Nikkor 70-300mm f/4-5.6G | － | ○ | ○ | ○ | ○ | ○ | － | ○
|  |  | D type | AF-S | 80-200 | 2.8 | AF-S Zoom-Nikkor 80-200mm f/2.8D IF-ED | ○ | ○ | ○ | ○ | ○ | ○ | － | ○
|  |  |  | Coupling | 70-180 | 4.5-5.6 | AF Zoom-Micro Nikkor 70-180mm f/4.5-f/5.6D ED | － | ○ | ○ | ○ | ○ | ○ | － | ○
[5 empty] | 70-210 | 4-5.6 | AF Zoom-Nikkor 70-210mm f/4-5.6D | － | ○ | ○ | ○ | ○ | ○ | － | ○
[5 empty] | 70-300 | 4-5.6 | AF Zoom-Nikkor 70-300mm f/4-5.6D ED | － | ○ | ○ | ○ | ○ | ○ | － | ○
[5 empty] | 70-300 | 4-5.6 | AF Zoom-Nikkor 70-300mm f/4-5.6D | － | ○ | ○ | ○ | ○ | ○ | － | ○
[5 empty] | 75-240 | 4.5-5.6 | AF Zoom-Nikkor 75-240mm f/4.5-5.6D | － | ○ | ○ | ○ | ○ | ○ | － | ○
[5 empty] | 80-200 | 2.8 | AF Zoom-Nikkor 80-200mm f/2.8D ED | － | ○ | ○ | ○ | ○ | ○ | － | ○
[5 empty] | 80-200 | 2.8 | AF Zoom-Nikkor 80-200mm f/2.8D ED (New) | － | ○ | ○ | ○ | ○ | ○ | － | ○
[5 empty] | 80-200 | 4.5-5.6 | AF Zoom-Nikkor 80-200mm f/4.5-5.6D | － | ○ | ○ | ○ | ○ | ○ | － | ○
[5 empty] | 80-400 | 4.5-5.6 | AF VR Zoom-Nikkor 80-400mm f/4.5-5.6D IF-ED | － | ○ | ○ | ○ | ○ | ○ | － | ○
|  |  | AI-S | Coupling | 70-210 | 4 | AF Zoom-Nikkor 70-210mm f/4 | － | ○ | ○ | ○ | ○ | － | ○ | ○
[5 empty] | 70-210 | 4-5.6 | AF Zoom-Nikkor 70-210mm f/4-5.6 | － | ○ | ○ | ○ | ○ | － | ○ | ○
[5 empty] | 75-300 | 4.5-5.6 | AF Zoom-Nikkor 75-300mm f/4.5-5.6 | － | ○ | ○ | ○ | ○ | － | ○ | ○
[5 empty] | 80-200 | 2.8 | AF Zoom-Nikkor 80-200mm f/2.8 ED | － | ○*8 | ○ | ○ | ○ | － | ○ | ○
|  | Teleconverter |  | AF-S |  |  | AF-S Teleconverter TC-14E II *6 | ○*7 | ○*7 | ○ | ○ | ○ | ○ | － | ○
[7 empty] | AF-S Teleconverter TC-14E III *6-1 | ○*7 | ○*7 | ○ | ○ | ○ | ○ | － | ○
[7 empty] | AF-S Teleconverter TC-17E II *6 | ○*7 | ○*7 | ○ | ○ | ○ | ○ | － | ○
[7 empty] | AF-S Teleconverter TC-20E II *6 | ○*7 | ○*7 | ○ | ○ | ○ | ○ | － | ○
[7 empty] | AF-S Teleconverter TC-20E III *6 | ○*7 | ○*7 | ○ | ○ | ○ | ○ | － | ○
[7 empty] | AF-S Teleconverter TC800-1.25E ED *7-2, *36 | － | － | ○ | ○ | ○ | ○ | － | ○
|  |  |  | AF-I *6 |  |  | AF-I Teleconverter TC-14E *6 | ○*7 | ○*7 | ○ | ○ | ○ | ○ | － | ○
[7 empty] | AF-I Teleconverter TC-20E *6 | ○*7 | ○*7 | ○ | ○ | ○ | ○ | － | ○
|  |  |  | Coupling |  |  | AF Teleconverter TC-16A *38 | － | － | － | － | － | － | － | －
Focusing | Format | Group | Lens type | AF drive system | Focal length | Maximum aperture | Lens name | D3300 *2, *3, *10
[8 empty] | Focus |  |  | Mode |  | Metering
[8 empty] | AF | M (with electronic range finder) | MF | Other Modes | M | Matrix |  | Center- weighted/ Spot *1
[13 empty] | ３D-RGB | Color
MF | FX | Wideangle lens | AI |  | 6 | 2.8 | Fisheye-Nikkor 6mm f/2.8 | － | ○ | ○ | － | ○*11 | － | － | －
[5 empty] | 8 | 2.8 | Fisheye-Nikkor 8mm f/2.8 | － | ○ | ○ | － | ○*11 | － | － | －
[5 empty] | 13 | 5.6 | Nikkor 13mm f/5.6 | － | ○ | ○ | － | ○*11 | － | － | －
[5 empty] | 15 | 3.5 | Nikkor 15mm f/3.5 | － | ○ | ○ | － | ○*11 | － | － | －
[5 empty] | 15 | 5.6 | Nikkor 15mm f/5.6 | － | ○ | ○ | － | ○*11 | － | － | －
[5 empty] | 16 | 2.8 | Fisheye-Nikkor 16mm f/2.8 | － | ○ | ○ | － | ○*11 | － | － | －
[5 empty] | 16 | 3.5 | Fisheye-Nikkor 16mm f/3.5 | － | ○ | ○ | － | ○*11 | － | － | －
[5 empty] | 18 | 4 | Nikkor 18mm f/4 | － | ○ | ○ | － | ○*11 | － | － | －
[5 empty] | 20 | 3.5 | Nikkor 20mm f/3.5 | － | ○ | ○ | － | ○*11 | － | － | －
[5 empty] | 20 | 4 | Nikkor 20mm f/4 | － | ○ | ○ | － | ○*11 | － | － | －
[5 empty] | 24 | 2 | Nikkor 24mm f/2 | － | ○ | ○ | － | ○*11 | － | － | －
[5 empty] | 24 | 2.8 | Nikkor 24mm f/2.8 | － | ○ | ○ | － | ○*11 | － | － | －
[5 empty] | 28 | 2 | Nikkor 28mm f/2 | － | ○ | ○ | － | ○*11 | － | － | －
[5 empty] | 28 | 2.8 | Nikkor 28mm f/2.8 | － | ○ | ○ | － | ○*11 | － | － | －
[5 empty] | 28 | 3.5 | Nikkor 28mm f/3.5 | － | ○ | ○ | － | ○*11 | － | － | －
[5 empty] | 35 | 1.4 | Nikkor 35mm f/1.4 | － | ○ | ○ | － | ○*11 | － | － | －
[5 empty] | 35 | 2 | Nikkor 35mm f/2 | － | ○ | ○ | － | ○*11 | － | － | －
[5 empty] | 35 | 2.8 | Nikkor 35mm f/2.8 | － | ○ | ○ | － | ○*11 | － | － | －
|  |  | AI-S |  | 6 | 2.8 | Fisheye-Nikkor 6mm f/2.8 | － | ○ | ○ | － | ○*11 | － | － | －
[5 empty] | 8 | 2.8 | Fisheye-Nikkor 8mm f/2.8 | － | ○ | ○ | － | ○*11 | － | － | －
[5 empty] | 13 | 5.6 | Nikkor 13mm f/5.6 | － | ○ | ○ | － | ○*11 | － | － | －
[5 empty] | 15 | 3.5 | Nikkor 15mm f/3.5 | － | ○ | ○ | － | ○*11 | － | － | －
[5 empty] | 16 | 2.8 | Fisheye-Nikkor 16mm f/2.8 | － | ○ | ○ | － | ○*11 | － | － | －
[5 empty] | 18 | 3.5 | Nikkor 18mm f/3.5 | － | ○ | ○ | － | ○*11 | － | － | －
[5 empty] | 20 | 2.8 | Nikkor 20mm f/2.8 | － | ○ | ○ | － | ○*11 | － | － | －
[5 empty] | 20 | 3.5 | Nikkor 20mm f/3.5 | － | ○ | ○ | － | ○*11 | － | － | －
[5 empty] | 24 | 2 | Nikkor 24mm f/2 | － | ○ | ○ | － | ○*11 | － | － | －
[5 empty] | 24 | 2.8 | Nikkor 24mm f/2.8 | － | ○ | ○ | － | ○*11 | － | － | －
[5 empty] | 28 | 2 | Nikkor 28mm f/2 | － | ○ | ○ | － | ○*11 | － | － | －
[5 empty] | 28 | 2.8 | Nikkor 28mm f/2.8 | － | ○ | ○ | － | ○*11 | － | － | －
[5 empty] | 28 | 3.5 | Nikkor 28mm f/3.5 | － | ○ | ○ | － | ○*11 | － | － | －
[5 empty] | 35 | 1.4 | Nikkor 35mm f/1.4 | － | ○ | ○ | － | ○*11 | － | － | －
[5 empty] | 35 | 2 | Nikkor 35mm f/2 | － | ○ | ○ | － | ○*11 | － | － | －
[5 empty] | 35 | 2.8 | Nikkor 35mm f/2.8 | － | ○ | ○ | － | ○*11 | － | － | －
|  |  | E series |  | 28 | 2.8 | Nikon Series E 28mm f/2.8 | － | ○ | ○ | － | ○*11 | － | － | －
[5 empty] | 35 | 2.5 | Nikon Series E 35mm f/2.5 | － | ○ | ○ | － | ○*11 | － | － | －
[5 empty] | 35 | 2.5 | Nikon Series E 35mm f/2.5 | － | ○ | ○ | － | ○*11 | － | － | －
|  |  | PC | E type | 19 | 4 | PC NIKKOR 19mm f/4E ED | － | ○*5 | ○ | ○ | ○ | ○*23 | － | ○*23
|  |  |  | D type | 24 | 3.5 | PC-E NIKKOR 24mm f/3.5D ED *33,*34,*39 | － | ○*5 | ○ | ○ | ○ | ○*23 | － | ○*23
[5 empty] | 28 | 3.5 | PC-Nikkor 28mm f/3.5 | － | ○*5 | ○ | － | ○*11 | － | － | －
[5 empty] | 28 | 4 | PC-Nikkor 28mm f/4 | － | ○*5 | ○ | － | ○*11 | － | － | －
[5 empty] | 35 | 2.8 | PC-Nikkor 35mm f/2.8 | － | ○*5 | ○ | － | ○*11 | － | － | －
[5 empty] | 35 | 2.8 | New PC-Nikkor 35mm f/2.8 | － | ○*5 | ○ | － | ○*11 | － | － | －
[5 empty] | 35 | 3.5 | PC-Nikkor 35mm f/3.5 | － | ○*5 | ○ | － | ○*11 | － | － | －
|  | Standard lens | AI |  | 50 | 1.2 | Nikkor 50mm f/1.2 | － | ○ | ○ | － | ○*11 | － | － | －
[5 empty] | 50 | 1.8 | Nikkor 50mm f/1.8 | － | ○ | ○ | － | ○*11 | － | － | －
[5 empty] | 50 | 1.4 | Nikkor 50mm f/1.4 | － | ○ | ○ | － | ○*11 | － | － | －
[5 empty] | 50 | 2 | Nikkor 50mm f/2 | － | ○ | ○ | － | ○*11 | － | － | －
[5 empty] | 55 | 1.2 | Nikkor 55mm f/1.2 | － | ○ | ○ | － | ○*11 | － | － | －
[5 empty] | 55 | 2.8 | Micro-Nikkor 55mm f/2.8 | － | ○ | ○ | － | ○*11 | － | － | －
[5 empty] | 55 | 3.5 | Micro-Nikkor 55mm f/3.5 | － | ○ | ○ | － | ○*11 | － | － | －
[5 empty] | 58 | 1.2 | Noct-Nikkor 58mm f/1.2 | － | ○ | ○ | － | ○*11 | － | － | －
|  |  | PC Micro | D type | 45 | 2.8 | PC-E Micro NIKKOR 45mm f/2.8D ED *6,*39 | － | ○*5 | ○ | ○ | ○ | ○*23 | － | ○*23
|  |  | AI-S |  | 50 | 1.2 | Nikkor 50mm f/1.2 | － | ○ | ○ | － | ○*11 | － | － | －
[5 empty] | 50 | 1.8 | Nikkor 50mm f/1.8 | － | ○ | ○ | － | ○*11 | － | － | －
[5 empty] | 50 | 1.4 | Nikkor 50mm f/1.4 | － | ○ | ○ | － | ○*11 | － | － | －
[5 empty] | 55 | 2.8 | Micro-Nikkor 55mm f/2.8 | － | ○ | ○ | － | ○*11 | － | － | －
[5 empty] | 58 | 1.2 | Noct-Nikkor 58mm f/1.2 | － | ○ | ○ | － | ○*11 | － | － | －
|  |  | AI-P |  | 45 | 2.8 | Nikkor 45mm f/2.8P | － | ○ | ○ | ○ | ○ | － | ○ | ○
|  |  | E series |  | 50 | 1.8 | Nikon Series E 50mm f/1.8 | － | ○ | ○ | － | ○*11 | － | － | －
|  | Telephoto lens | AI |  | 85 | 2 | Nikkor 85mm f/2 | － | ○ | ○ | － | ○*11 | － | － | －
[5 empty] | 105 | 2.5 | Nikkor 105mm f/2.5 | － | ○ | ○ | － | ○*11 | － | － | －
[5 empty] | 105 | 4 | Micro-Nikkor 105mm f/4 | － | ○ | ○ | － | ○*11 | － | － | －
[5 empty] | 135 | 2 | Nikkor 135mm f/2 | － | ○ | ○ | － | ○*11 | － | － | －
[5 empty] | 135 | 2.8 | Nikkor 135mm f/2.8 | － | ○ | ○ | － | ○*11 | － | － | －
[5 empty] | 135 | 3.5 | Nikkor 135mm f/3.5 | － | ○ | ○ | － | ○*11 | － | － | －
[5 empty] | 180 | 2.8 | Nikkor 180mm f/2.8 | － | ○ | ○ | － | ○*11 | － | － | －
[5 empty] | 200 | 4 | Nikkor 200mm f/4 | － | ○ | ○ | － | ○*11 | － | － | －
[5 empty] | 200 | 4 | Micro-Nikkor 200mm f/4 IF | － | ○ | ○ | － | ○*11 | － | － | －
|  |  | AI-S |  | 85 | 1.4 | Nikkor 85mm f/1.4 | － | ○ | ○ | － | ○*11 | － | － | －
[5 empty] | 85 | 2 | Nikkor 85mm f/2 | － | ○ | ○ | － | ○*11 | － | － | －
[5 empty] | 105 | 1.8 | Nikkor 105mm f/1.8 | － | ○ | ○ | － | ○*11 | － | － | －
[5 empty] | 105 | 2.5 | Nikkor 105mm f/2.5 | － | ○ | ○ | － | ○*11 | － | － | －
[5 empty] | 105 | 2.8 | Micro-Nikkor 105mm f/2.8 | － | ○ | ○ | － | ○*11 | － | － | －
[5 empty] | 105 | 4 | Micro-Nikkor 105mm f/4 | － | ○ | ○ | － | ○*11 | － | － | －
[5 empty] | 105 | 4.5 | UV-Nikkor 105mm f/4.5 | － | ○ | ○ | － | ○*11 | － | － | －
[5 empty] | 135 | 2 | Nikkor 135mm f/2 | － | ○ | ○ | － | ○*11 | － | － | －
[5 empty] | 135 | 2.8 | Nikkor 135mm f/2.8 | － | ○ | ○ | － | ○*11 | － | － | －
[5 empty] | 135 | 3.5 | Nikkor 135mm f/3.5 | － | ○ | ○ | － | ○*11 | － | － | －
[5 empty] | 180 | 2.8 | Nikkor 180mm f/2.8 ED | － | ○ | ○ | － | ○*11 | － | － | －
[5 empty] | 200 | 2 | Nikkor 200mm f/2 IF-ED | － | ○ | ○ | － | ○*11 | － | － | －
[5 empty] | 200 | 4 | Nikkor 200mm f/4 | － | ○ | ○ | － | ○*11 | － | － | －
[5 empty] | 200 | 4 | Micro-Nikkor 200mm f/4 IF | － | ○ | ○ | － | ○*11 | － | － | －
|  |  | E series |  | 100 | 2.8 | Nikon Series E 100mm f/2.8 | － | ○ | ○ | － | ○*11 | － | － | －
[5 empty] | 135 | 2.8 | Nikon Series E 135mm f/2.8 | － | ○ | ○ | － | ○*11 | － | － | －
|  |  | PC Micro | D type | 85 | 2.8 | PC Micro-Nikkor 85mm f/2.8D *39 | － | ○*5 | ○ | － | ○ | ○*23 | － | ○*23
[5 empty] | 85 | 2.8 | PC-E Micro NIKKOR 85mm f/2.8D *39 | － | ○*5 | ○ | ○ | ○ | ○*23 | － | ○*23
|  |  | Medical |  | 120 | 4 | Medical-Nikkor 120 f/4 (IF) | － | ○ | ○ | － | ○*12 | － | － | －
|  | Super telephoto lens | AI |  | 300 | 2.8 | Nikkor 300mm f/2.8 IF-ED | － | ○ | ○ | － | ○*11 | － | － | －
[5 empty] | 300 | 4.5 | Nikkor 300mm f/4.5 | － | ○ | ○ | － | ○*11 | － | － | －
[5 empty] | 300 | 4.5 | Nikkor 300mm f/4.5 ED | － | ○ | ○ | － | ○*11 | － | － | －
[5 empty] | 300 | 4.5 | Nikkor 300mm f/4.5 IF-ED | － | ○ | ○ | － | ○*11 | － | － | －
[5 empty] | 400 | 3.5 | Nikkor 400mm f/3.5 IF-ED | － | ○ | ○ | － | ○*11 | － | － | －
[5 empty] | 400 | 5.6 | Nikkor 400mm f/5.6 ED | － | ○ | ○ | － | ○*11 | － | － | －
[5 empty] | 400 | 5.6 | Nikkor 400mm f/5.6 IF-ED | － | ○ | ○ | － | ○*11 | － | － | －
[5 empty] | 600 | 5.6 | Nikkor 600mm f/5.6S IF-ED | － | ○ | ○ | － | ○*11 | － | － | －
[5 empty] | 800 | 8 | Nikkor 800mm f/8 IF | － | － | ○ | － | ○*11 | － | － | －
[5 empty] | 1200 | 11 | Nikkor 1200mm f/11 IF-ED | － | － | ○ | － | ○*11 | － | － | －
|  |  | AI-S |  | 300 | 2 | Nikkor 300mm f/2 IF-ED | － | ○ | ○ | － | ○*11 | － | － | －
[5 empty] | 300 | 2.8 | Nikkor 300mm f/2.8 IF-ED | － | ○ | ○ | － | ○*11 | － | － | －
[5 empty] | 300 | 4.5 | Nikkor 300mm f/4.5 | － | ○ | ○ | － | ○*11 | － | － | －
[5 empty] | 300 | 4.5 | Nikkor 300mm f/4.5 IF-ED | － | ○ | ○ | － | ○*11 | － | － | －
[5 empty] | 400 | 2.8 | Nikkor 400mm f/2.8 IF-ED | － | ○ | ○ | － | ○*11 | － | － | －
[5 empty] | 400 | 3.5 | Nikkor 400mm f/3.5 IF-ED | － | ○ | ○ | － | ○*11 | － | － | －
[5 empty] | 400 | 5.6 | Nikkor 400mm f/5.6 IF-ED | － | ○ | ○ | － | ○*11 | － | － | －
[5 empty] | 600 | 4 | Nikkor 600mm f/4 IF-ED | － | ○ | ○ | － | ○*11 | － | － | －
[5 empty] | 600 | 5.6 | Nikkor 600mm f/5.6S IF-ED | － | ○ | ○ | － | ○*11 | － | － | －
[5 empty] | 800 | 5.6 | Nikkor 800mm f/5.6 IF-ED | － | ○ | ○ | － | ○*11 | － | － | －
[5 empty] | 800 | 8 | Nikkor 800mm f/8 IF | － | － | ○ | － | ○*11 | － | － | －
[5 empty] | 1200 | 11 | Nikkor 1200mm f/11 IF-ED | － | － | ○ | － | ○*11 | － | － | －
|  |  | Reflex lens |  | 500 | 5 | Reflex-Nikkor 500mm f/5 | － | － | ○ | － | ○*11 | － | － | －
[5 empty] | 500 | 8 | Reflex-Nikkor 500mm f/8 | － | － | ○ | － | ○*11 | － | － | －
[5 empty] | 1000 | 6.3 | Reflex-Nikkor 1000mm f/6.3 | － | － | ○ | － | ○*11 | － | － | －
[5 empty] | 1000 | 11 | Reflex-Nikkor 1000mm f/11 | － | － | ○ | － | ○*11 | － | － | －
[5 empty] | 2000 | 11 | Reflex-Nikkor 2000mm f/11 | － | － | ○ | － | ○*11 | － | － | －
|  |  | AI-P |  | 500 | 4 | Nikkor 500mm f/4P IF-ED | － | ○ | ○ | ○ | ○ | － | ○ | ○
|  | Wideangle Zoom lens | AI |  | 25-50 | 4 | Zoom-Nikkor 25-50mm f/4 | － | ○ | ○ | － | ○*11 | － | － | －
[5 empty] | 28-45 | 4.5 | Zoom-Nikkor 28-45mm f/4.5 | － | ○ | ○ | － | ○*11 | － | － | －
|  |  | AI-S |  | 25-50 | 4 | Zoom-Nikkor 25-50mm f/4 | － | ○ | ○ | － | ○*11 | － | － | －
[5 empty] | 28-50 | 3.5 | Zoom-Nikkor 28-50mm f/3.5 | － | ○ | ○ | － | ○*11 | － | － | －
|  | Standard zoom lens | AI |  | 35-70 | 3.5 | Zoom-Nikkor 35-70mm f/3.5 | － | ○ | ○ | － | ○*11 | － | － | －
[5 empty] | 43-86 | 3.5 | Zoom-Nikkor 43-86mm f/3.5 | － | ○ | ○ | － | ○*11 | － | － | －
|  |  | AI-S |  | 28-85 | 3.5-4.5 | Zoom-Nikkor 28-85mm f/3.5-4.5 *24 | － | ○ | ○ | － | ○*11 | － | － | －
[5 empty] | 35-70 | 3.5 | Zoom-Nikkor 35-70mm f/3.5 | － | ○ | ○ | － | ○*11 | － | － | －
[5 empty] | 35-70 | 3.3-4.5 | Zoom-Nikkor 35-70mm f/3.3-4.5 | － | ○ | ○ | － | ○*11 | － | － | －
[5 empty] | 35-70 | 3.5-4.8 | Zoom-Nikkor 35-70mm f/3.5-4.8 | － | ○ | ○ | － | ○*11 | － | － | －
[5 empty] | 35-105 | 3.5-4.5 | Zoom-Nikkor 35-105mm f/3.5-4.5 *24 | － | ○ | ○ | － | ○*11 | － | － | －
[5 empty] | 35-135 | 3.5-4.5 | Zoom-Nikkor 35-135mm f/3.5-4.5 *24 | － | ○ | ○ | － | ○*11 | － | － | －
[5 empty] | 35-200 | 3.5-4.5 | Zoom-Nikkor 35-200mm f/3.5-4.5 | － | ○ | ○ | － | ○*11 | － | － | －
|  |  | E series |  | 36-72 | 3.5 | Nikon Series E 36-72mm f/3.5 | － | ○ | ○ | － | ○*11 | － | － | －
|  | Telephoto zoom lens | AI |  | 50-300 | 4.5 | Zoom-Nikkor 50-300mm f/4.5 | － | ○ | ○ | － | ○*11 | － | － | －
[5 empty] | 50-300 | 4.5 | Zoom-Nikkor 50-300mm f/4.5 ED | － | ○ | ○ | － | ○*11 | － | － | －
[5 empty] | 80-200 | 4.5 | Zoom-Nikkor 80-200mm f/4.5 | － | ○ | ○ | － | ○*11 | － | － | －
|  |  | AI-S |  | 50-135 | 3.5 | Zoom-Nikkor 50-135mm f/3.5 | － | ○ | ○ | － | ○*11 | － | － | －
[5 empty] | 50-300 | 4.5 | Zoom-Nikkor 50-300mm f/4.5 ED | － | ○ | ○ | － | ○*11 | － | － | －
[5 empty] | 70-210 | 4.5-5.6 | Zoom-Nikkor 70-210mm f/4.5-5.6 | － | ○ | ○ | － | ○*11 | － | － | －
[5 empty] | 80-200 | 2.8 | Zoom-Nikkor 80-200mm f/2.8 ED *17 | － | ○ | ○ | － | ○*11 | － | － | －
[5 empty] | 80-200 | 4 | Zoom-Nikkor 80-200mm f/4 | － | ○ | ○ | － | ○*11 | － | － | －
[5 empty] | 100-300 | 5.6 | Zoom-Nikkor 100-300mm f/5.6 | － | ○ | ○ | － | ○*11 | － | － | －
[5 empty] | 180-600 | 8 | Zoom-Nikkor 180-600mm f/8 ED | － | － | ○ | － | ○*11 | － | － | －
[5 empty] | 200-400 | 4 | Zoom-Nikkor 200-400mm f/4 ED *18 | － | ○ | ○ | － | ○*11 | － | － | －
[5 empty] | 200-600 | 9.5 | Zoom-Nikkor 200-600mm f/9.5 | － | － | ○ | － | ○*11 | － | － | －
[5 empty] | 360-1200 | 11 | Zoom-Nikkor 360-1200mm f/11ED | － | － | ○ | － | ○*11 | － | － | －
|  |  | AI-P |  | 1200-1700 | 5.6-8 | Zoom-Nikkor 1200-1700mm f/5.6-8P IF-ED | － | ○ | ○ | ○ | ○ | － | ○ | ○
|  |  | E series |  | 70-210 | 4 | Nikon Series E 70-210mm f/4 | － | ○ | ○ | － | ○*11 | － | － | －
[5 empty] | 75-150 | 3.5 | Nikon Series E 75-150mm f/3.5 | － | ○ | ○ | － | ○*11 | － | － | －
|  | Teleconverter | AI |  |  |  | Teleconverter TC-14, TC-200, TC-300 *37 | － | ○*7 | ○ | － | ○*11 | － | － | －
|  |  | AI-S |  |  |  | Teleconverter TC-14A *37 | － | ○*7 | ○ | － | ○*11 | － | － | －
[7 empty] | Teleconverter TC-14B *37 | － | ○*7 | ○ | － | ○*11 | － | － | －
[7 empty] | Teleconverter TC-14C *37 | － | ○*7 | ○ | － | ○*11 | － | － | －
[7 empty] | Teleconverter TC-201 *37 | － | ○*7 | ○ | － | ○*11 | － | － | －
[7 empty] | Teleconverter TC-301 *37 | － | ○*7 | ○ | － | ○*11 | － | － | －
|  | Attachment |  |  |  |  | Bellows Focusing Attachment PB-6 *14, *25 | － | ○*7 | ○ | － | ○*11 | － | － | －
|  | Auto extention ring |  |  |  |  | Auto Extention Rings PK-11A, 12, 13, and PN-11 | － | ○*7 | ○ | － | ○*11 | － | － | －
Notes
*1 | Spot metering meters selected focus area (focus point).
*2 | IX-Nikkor lenses can not be used.
*3 | Vibration Reduction (VR) supported with VR lenses.
*4 | The camera’s exposure metering and flash control systems do not work properly when shifting and/or tilting the lens, or when an aperture other than the maximum aperture is used.
*5 | Electronic rangefinder can not be used with shifting or tilting.
*6 | Can be used with the following AF-S and AF-I lenses. AF-S VR Micro-Nikkor ED 105mm f/2.8G IF *1 ,AF-S NIKKOR 200mm f/2G ED VR II ,AF-S VR Nikkor ED 200mm f/2G IF ,AF-S VR Nikkor ED 300mm f/2.8G IF AF-S Nikkor ED 300mm f/4D IF *2 ,AF-S Nikkor ED 300mm f/2.8D II IF , AF-S Nikkor ED 300mm f/2.8D IF ,AF-S NIKKOR 300mm f/4E PF ED VR ,AF-S NIKKOR 300mm f/2.8G ED VR II ,AF-I Nikkor ED 300mm f/2.8D IF ,AF-S Nikkor ED 400mm f/2.8D II IF ,AF-S Nikkor ED 400mm f/2.8D IF ,AF-S NIKKOR 400mm f/2.8G ED VR ,AF-S NIKKOR 400mm f/2.8E FL ED VR , AF-I Nikkor ED 400mm f/2.8D IF ,AF-S Nikkor ED 500mm f/4D II IF *2 ,AF-S Nikkor ED 500mm f/4D IF *2 ,AF-S NIKKOR 500mm f/4G ED VR *2 ,AF-S NIKKOR 500mm f/4E FL ED VR *2 ,AF-I Nikkor ED 500mm f/4D IF *2 ,AF-S Nikkor ED 600mm f/4D II IF *2 ,AF-S Nikkor ED 600mm f/4D IF *2 ,AF-S NIKKOR 600mm f/4G ED VR *2 ,AF-S NIKKOR 600mm f/4E FL ED VR *2 ,AF-I Nikkor ED 600mm f/4D IF *2 ,AF-S NIKKOR 800mm f/5.6E FL ED VR *2 ,AF-S NIKKOR 70-200mm f/2.8E FL ED VR ,AF-S NIKKOR 70-200mm f/2.8G ED VR II ,AF-S VR Zoom-Nikkor ED 70-200mm f/2.8G IF ,AF-S NIKKOR 70-200mm f/4G ED VR ,AF-S Zoom-Nikkor ED 80-200mm f/2.8D IF ,AF-S NIKKOR 80-400mm f/4.5-5.6G ED VR *1 ,AF-S NIKKOR 200-400mm f/4G ED VR II *2 ,AF-S VR Zoom-Nikkor ED 200-400mm f/4G IF *2 ,AF-S NIKKOR 200-500mm f/5.6E ED VR *2 , *1 : Autofocus not supported. *2 : Autofocus not supported when used with TC-17E II/TC-20E II/TC-20E III.
*6-1 | Can be used with the following AF-S lenses. AF-S VR Micro-Nikkor 105mm f/2.8G IF-ED *1 , AF-S VR Nikkor 200mm f/2G IF-ED , AF-S NIKKOR 200mm f/2G ED VR II , AF-S VR Nikkor 300mm f/2.8G IF-ED , AF-S NIKKOR 300mm f/2.8G ED VR II , AF-S NIKKOR 300mm f/4E PF ED VR ,AF-S NIKKOR 400mm f/2.8E FL ED VR , AF-S NIKKOR 400mm f/2.8G ED VR ,AF-S NIKKOR 500mm f/4E FL ED , VR AF-S NIKKOR 500mm f/4G ED VR ,AF-S NIKKOR 600mm f/4E FL ED VR , AF-S NIKKOR 600mm f/4G ED VR , AF-S NIKKOR 800mm f/5.6E FL ED VR , AF-S NIKKOR 70-200mm f/2.8E FL ED VR , AF-S VR Zoom-Nikkor 70-200mm f/2.8G IF-ED , AF-S NIKKOR 70-200mm f/2.8G ED VR II , AF-S NIKKOR 70-200mm f/4G ED VR ,AF-S NIKKOR 80-400mm f/4.5-5.6G ED VR*1 , AF-S VR Zoom-Nikkor 200-400mm f/4G IF-ED , AF-S NIKKOR 200-400mm f/4G ED VR II , AF-S NIKKOR 200-500mm f/5.6E ED VR. *1 : Autofocus not supported.
*6-2 | E- and G-type AF-S lenses
*7 | With maximum effective aperture of f/5.6 or faster.
*7-1 | If the maximum effective aperture is f/8 or faster, the electronic rangefinder can be used with focusing. However, if the maximum effective aperture is slower than f/5.6 and the subject is dark or lacks sufficient contrast, the in-focus indicator may be displayed even when the subject is not in focus.
*7-2 | The TC800-1.25E ED teleconverter is for use exclusively with AF-S NIKKOR 800 mm f/5.6E FL ED VR lenses. Autofocus is available only with cameras that offer f/8 support.
*7-3 | If the maximum effective aperture is faster than f/8, autofocus is available. However, if the maximum effective aperture is slower than f/5.6 and the subject is dark or lacks sufficient contrast, the camera may be unable to focus. Single-point AF is used when 3D-tracking or auto-area AF is selected for AF-area mode.
*7-4 | If the maximum effective aperture is faster than f/8, autofocus is available. However, if the maximum effective aperture is slower than f/5.6 and the subject is dark or lacks sufficient contrast, the camera may be unable to focus. In the following cases, single-point AF is used when 3D-tracking or auto-area AF is selected for AF-area mode. •A lens with a maximum aperture of f/4 is used with the TC-17E II teleconverter •The AF-S NIKKOR 800mm f/5.6E FL ED VR is used with the TC800-1.25E ED teleconverter
*7-5 | If the maximum effective aperture is faster than f/8, autofocus is available. However, if the maximum effective aperture is slower than f/5.6 and the subject is dark or lacks sufficient contrast, the camera may be unable to focus. In the following cases, single-point AF is used when 3D-tracking or auto-area AF is selected for AF-area mode. •A lens with a maximum aperture of f/5.6 is used with the TC-14E, TC-14E II, or TC-14E III teleconverter •A lens with a maximum aperture of f/4 is used with the TC-17E II teleconverter •The AF-S NIKKOR 800mm f/5.6E FL ED VR is used with the TC800-1.25E ED teleconverter
*8 | When focusing at minimum focus distance with this lens at maximum zoom, electronic rengefinder may be displayed when image on matte screen in viewfinder is not in focus. Adjust focus manually until image in viewfinder is in focus.
*9 | With maximum aperture of f/5.6 or faster.
*9-1 | With maximum aperture of f/8.0 or faster.
*10 | The following accessories and non-CPU lenses can not be used. TC-16A AF teleconverter (except D200 and D2 series ), Non AI lenses, Lenses that require the AU-1 focusing unit (400mm f/4.5, 600mm f/5.6, 800mm f/8, 1200mm f/11), Fisheye (6mm f/5.6, 7.5mm f/5.6, 8mm f/8, OP10mm f/5.6), 2.1cm f/4, K2 rings, ED180-600mm f/8 (Serial Numbers 174041 - 174180）, ED 360 - 1200mm f/11 (Serial Numbers 174031 - 174127), 200 - 600mm f/9.5 (Serial Numbers 280001 - 300490), Lenses for the F3AF (AF80mm f/2.8, AF ED200mm f/3.5, TC-16S), PC28mm f/4 (Serial Numbers 180900 or earlier), PC35mm f/2.8 (Serial Numbers .851001 - 906200), PC35mm f/3.5 (old type), 1000mm f/6.3 Reflex (old type), 1000mm f/11 Reflex (serial number 142361 - 143000), Reflex 2000mm f/11 Reflex (serial number 200111 - 200310)
*11 | Camera exposure meter can not be used.
*12 | Can be used at shutter speeds slower than 1/125 s, but camera exposure meter can not be used.
*13 | Can be used at shutter speeds slower than 1/60 s, but camera exposure meter can not be used.
*14 | D3000, D3100, D3200, D3300, D3400, D3500, D40/D40X, D50, D5000, D5100, D5200, D5300, D5500, D5600, D7500, D60, D70/70S, D80, D90, D100, D200 : Attach in vertical orientation (can be used in horizontal orientation once attached).
*15 | Can be used in manual exposure [M] mode at shutter speeds slower than 1/180 s, but camera exposure meter can not be used.
*16 | Manual exposure [M] mode only.
*17 | Range of rotation for this lens tripod mount limited by D60, D200, D300, D300S, D600, D610, D700, D750, D800, D800E, D810, D810A, D7000, D7100, D7200, D500,Df, D2-series, D3 series D4 series, or D5 camera body.
*18 | Filters can not be exchanged while the lens is mounted on D60, D200, D300, D300S, D600, D610, D700, D750, D800, D800E, D810, D810A, D7000, D7100, D7200, D500,Df, D2-series, D3 series, D4 series, or D5 camera body.
*19 | If maximum aperture is specified using [Non-CPU Lens Data option] in shooting menu, aperture value will be displayed in viewfinder and control panel.
*20 | Can be used only if lens focal length and maximum aperture are specified using [Non-CPU Lens Data option] in shooting menu. Use spot or center-weighted metering if desired results are not achieved.
*21 | For improved precision, specify lens focal length and maximum aperture using [Non-CPU Lens Data option] in shooting menu.
*22 | Can be used at in manual exposure modes at shutter speeds slower than 1/125 s.
*23 | Accurate exposure will not be achieved when shift and/or tilt functions are used. Set exposure before shifting or tilting the lens, and adjust exposure after shifting and/or tilting the lens.
*24 | Exposure compensation required when used with AI-type Teleconverters (TC-14A, TC-14B, TC-14C, TC-14, TC-200, TC-300, TC-201, TC-301). See Teleconverter user manual for details.
*25 | D200, D300, D300S, D7000, D7100, D7200, D500,D750,D700, D600, D610, D750, D800, D810, D810A, Df, D1-series, D2-series, D3 series , D4 series and D5: Requires Auto Extention Ring PK-12 or PK-13. Depending on the camera position Nikon Bellows/Rail Spacer PB-6D is required.
*26 | Use preset aperture. In exposure mode [A], set aperture using focusing attachment before determining exposure and taking photograph.
*29 | Center-weighted only.
*30 | Aperture-priority auto exposure [A] mode only.
*31 | The following accessories and non-CPU lenses can not be used. • TC-16A AF teleconverter • Lenses that require the AU-Ifocusing unit (400mm f/4.5, 600mmf/5.6, 800mm f/8, 1200mm f/1 1) • Fisheye (6mm f/5.6, 7.5mm f/5.6,8mm f/8, OP 1 Omm f/5.6) • 2.1cm f/4 • Extension Ring K2 • AF lenses for the F3AF (AF 80mmf/2.8, AF 200mm f/3.5 ED, AFTeleconverter TC-1 6) • PC 35mm f/3.5 (old type) • Reflex 1000mm f/6.3 (old type) • NIKKOR-H Auto 2.8cm/3.5 (28mm/3.5) lenses with serial numbersbelow 362000 • NIKKOR-S Auto 3.5cm/2.8 (35mm/2.8) lenses with serial numbersbelow 928000 • NIKKOR-S Auto 5cm/2 (50mm/2) • NIKKOR-Q Auto 13.5cm/3.5(135mm/3.5) lenses with serial numbers below 753000 • Micro-NIKKOR 5.5cm/3.5 • Medical-NIKKOR Auto 200mm/f5.6 • Auto NIKKOR Telephoto-Zoom 85—250mm/f4_4.5 • Auto NIKKOR Telephoto-Zoom 200-600mm/f9.5-10.5
*32 | Non-AI lenses can be used. In manual focus mode, the electronic rangefinder can be used (only with lenses that have a maximum aperture of f/5.6 or faster). For improved precision for center-weighted metering or spot metering, specify lens focal length and maximum aperture using [Non-CPU lens data]. Exposure mode A or M can be selected and color matrix metering can be used if [Non-CPU lens data] has been used to specify lens focal length and maximum aperture and to set exposure meter coupling to [Non-AI lens]. Match camera aperture setting to value selected with lens aperture ring.
*33 | Observe due caution when tilting or shifting PC-E NIKKOR 24mm f/3.5D ED lenses, as they may contact the camera body and cause damage or injury.
*34 | The tilt knob for the PC-E NIKKOR 24mm f/3.5D ED may contact the camera body when the lens is revolved. This can be prevented by installing a smaller tilt knob; contact a Nikon-authorized service representative for more information.
*35 | Cameras with which there are no restrictions on functions ・D850,D500,D7500,D5600,D3400,D3500 Please update to the latest firmware when using. ・D5 (firmware C:Ver. 1.20 or later) ※1,2 ・D750 (firmware C:Ver. 1.12 or later) ※1,2 ・D610 (firmware C:Ver. 1.02 or later) ※1,2 ・D600 (firmware C:Ver. 1.03 or later) ※1,2 ・D5500(C:Ver.1.01 or later) ・D5300 (firmware C:Ver. 1.01 or later)※1 ・D3300 (firmware C:Ver. 1.01 or later)※1 ・D4(firmware A:Ver. 1.11 B:Ver.1.11 or later) ※1,2 ・D4S(firmware C:Ver. 1.33 or later) ※1,2 ・D810(firmware C:Ver. 1.13 or later) ※1,2 ・D810A(firmware C:Ver. 1.03 or later) ※1,2 ・D800(firmware A:Ver. 1.11 B:Ver.1.11 or later) ※1,2 ・D800E(firmware A:Ver. 1.11 B:Ver. 1.11 or later) ※1,2 ・Df(firmware C:Ver. 1.02 or later) ※1,2 ・D7100(firmware C:Ver. 1.04 or later) ※1,2 ・D7200(firmware C:Ver. 1.03 or later) ※1,2 1. Cameras do not offer the "Manual focus ring in AF mode" Custom Setting for enabling/disabling focus ring operation in autofocus mode. 2. As the lens does not have a VR switch, its built-in vibration reduction function cannot be disabled. （AF-P lens for DX format)
Restrictions AF-P Lens for DX format DX format digital SLR ：D5200 AF-P Lens for FX format FX format digital SLR ：D3,D3X,D3S,D700 DX format digital SLR ：D7000,D5200,D300,D300S 1. Cameras do not offer the "Manual focus ring in AF mode" Custom Setting for enabling/disabling focus ring operation in autofocus mode. 2. As the lens does not have a VR switch, its built-in vibration reduction function cannot be disabled. （AF-P lens for DX format) 3 If the standby timer is allowed to expire, the focus position will change when the timer is restarted, requiring refocusing. Focus is initialized (reset to infinity) when the standby timer is allowed to expire (camera enters sleep mode) and is then estarted (camera recovers from sleep mode) by pressing the shutter-release button halfway or operating a button. Specifying longer standby times is recommended for manual focus photography (remote photography, fixed photography using a tripod, interval timer photography, etc.) and in other situations in which the shutter may not be released immediately after focusing. 4. If the camera is turned on with the lens retracted, the camera will display a "Lens not attached" message, "F--", "△F", or other warning. （AF-P DX NIKKOR 18-55mm f/3.5-5.6G VR ,AF-P DX NIKKOR 18-55mm f/3.5-5.6G )
*36 | Please update to the latest firmware when using the D4, D3X, D3S, D3, D800, D800E, D700, D600, D300S, D300, or D7000. The firmware versions shown below are the first versions to support E-type lenses. ・D4：A:Ver.1.05 / B:Ver.1.03 ・D3X：A:Ver.1.01 / B:Ver.1.02 ・D3S：A:Ver.1.02 / B:Ver.1.02 ・D3：A:Ver.2.03 / B:Ver.2.03 ・D800/D800E：A:Ver.1.01 / B:Ver.1.02 ・D700：A:Ver.1.04 / B:Ver.1.03 ・D600：C:Ver.1.01 ・D300S：A:Ver.1.02 / B:Ver.1.02 ・D300：A:Ver.1.11 / B:Ver.1.11 ・D7000：A:Ver.1.03 / B:Ver.1.04
*37 | Autofocus not supported.
*38 | With maximum aperture of f/3.5 or faster. However, some lenses cannot be used with the TC-16A. (See TC-16A instruction manual.)
*39 | Fog, lines, and other image artifacts (“noise”) may appear in photos taken with the electronicfront-curtain shutter. This can be prevented by selecting Disable for Custom Setting d6. (D850)
Incompatible Accessories and Non-CPU Lenses The following accessories and non-CPU lenses can NOT be used with the cameras stated in the chart:Incompatible Accessories and Non-CPU Lenses The following accessories and non-CPU lenses can NOT be used with the cameras stated in the chart:
TC-16A AF teleconverter (except D200 and D2 series )
Non-AI lenses (except Nikon Df)
Lenses that require the Focusing Unit AU-1 (400 mm f/4.5, 600 mm f/5.6, 800 mm f/8, 1200 mm f/11)
Fisheye-Nikkor (6 mm f/5.6, 8 mm f/8, OP 10 mm f/5.6)
NIKKOR-O 2.1cm f/4
Extention Ring K2
Zoom-Nikkor ED 180–600 mm f/8 (Serial No. 174041–174180)
Zoom-Nikkor ED 360–1200 mm f/11 (Serial No. 174031–174127)
Zoom-Nikkor 200–600 mm f/9.5 (Serial No. 280001–300490)
AF Nikkor lenses for the F3AF (AF 80 mm f/2.8, AF 200 mm f/3.5, AF Teleconverter TC-16)
PC-Nikkor 28 mm f/4 (Serial No. 180900 or earlier)
PC-Nikkor 35 mm f/2.8 (Serial No. 851001–906200)
PC-Nikkor 35 mm f/3.5 (old type)
Reflex-Nikkor 1000 mm f/6.3 (old type)
Reflex-Nikkor 1000 mm f/11 (Serial No. 142361–143000)
Reflex-Nikkor 2000 mm f/11 (Serial No. 200111–200310)

## D3400
D3400
Key
○ | Compatible
－ | Not compatible
○* | Compatible but caveats apply - See notes at the base of the chart for relevant additional information
Nikon interchangeable lenses that can be used with Nikon digital SLR cameras and availability of primary functions by camera-lens combination
Focusing | Format | Group | Lens type | AF drive system | Focal length | Maximum aperture | Lens name | D3400 *2, *3, *10
[8 empty] | Focus |  |  | Mode |  | Metering
[8 empty] | AF | M (with electronic range finder) | MF | Other Modes | M | Matrix |  | Center- weighted/ Spot *1
[13 empty] | ３D-RGB | Color
AF | DX | Wideangle lens | G type | Coupling | 10.5 | 2.8 | AF DX Fisheye-Nikkor 10.5mm f/2.8G ED | － | ○ | ○ | ○ | ○ | ○ | － | ○
|  |  |  | AF-S | 35 | 1.8 | AF-S DX NIKKOR 35mm f/1.8G | ○ | ○ | ○ | ○ | ○ | ○ | － | ○
|  | Standard lens | G type | AF-S | 40 | 2.8 | AF-S DX Micro NIKKOR 40mm f/2.8G | ○ | ○ | ○ | ○ | ○ | ○ | － | ○
|  | Telephoto lens | G type | AF-S | 85 | 3.5 | AF-S DX Micro NIKKOR 85mm f/3.5G ED VR | ○ | ○ | ○ | ○ | ○ | ○ | － | ○
|  | Wideangle zoom lens | E type *36 | AF-S | 16-80 | 2.8-4 | AF-S DX NIKKOR 16-80mm f/2.8-4E ED VR | ○ | ○ | ○ | ○ | ○ | ○ | － | ○
|  |  | G type | AF-P *35 | 10-20 | 4.5-5.6 | AF-P DX NIKKOR 10-20mm f/4.5-5.6G VR | ○ | ○ | ○ | ○ | ○ | ○ | － | ○
[5 empty] | 18-55 | 3.5-5.6 | AF-P DX NIKKOR 18-55mm f/3.5-5.6G | ○ | ○ | ○ | ○ | ○ | ○ | － | ○
[5 empty] | 18-55 | 3.5-5.6 | AF-P DX NIKKOR 18-55mm f/3.5-5.6G VR | ○ | ○ | ○ | ○ | ○ | ○ | － | ○
|  |  |  | AF-S | 10-24 | 3.5-4.5 | AF-S DX NIKKOR 10-24mm f/3.5-4.5G ED | ○ | ○ | ○ | ○ | ○ | ○ | － | ○
[5 empty] | 12-24 | 4 | AF-S DX Zoom-Nikkor 12-24mm f/4G IF-ED | ○ | ○ | ○ | ○ | ○ | ○ | － | ○
[5 empty] | 16-85 | 3.5-5.6 | AF-S DX NIKKOR 16-85mm f/3.5-5.6G ED VR | ○ | ○ | ○ | ○ | ○ | ○ | － | ○
[5 empty] | 17-55 | 2.8 | AF-S DX Zoom-Nikkor 17-55mm f/2.8G IF-ED | ○ | ○ | ○ | ○ | ○ | ○ | － | ○
[5 empty] | 18-55 | 3.5-5.6 | AF-S DX Zoom-Nikkor 18-55mm f/3.5-5.6G ED | ○ | ○ | ○ | ○ | ○ | ○ | － | ○
[5 empty] | 18-55 | 3.5-5.6 | AF-S DX Zoom-Nikkor 18-55mm f/3.5-5.6G II ED | ○ | ○ | ○ | ○ | ○ | ○ | － | ○
[5 empty] | 18-55 | 3.5-5.6 | AF-S DX NIKKOR 18-55mm f/3.5-5.6G VR | ○ | ○ | ○ | ○ | ○ | ○ | － | ○
[5 empty] | 18-55 | 3.5-5.6 | AF-S DX NIKKOR 18-55mm f/3.5-5.6G VR II | ○ | ○ | ○ | ○ | ○ | ○ | － | ○
[5 empty] | 18-70 | 3.5-4.5 | AF-S DX Zoom-Nikkor 18-70mm f/3.5-4.5G IF-ED | ○ | ○ | ○ | ○ | ○ | ○ | － | ○
[5 empty] | 18-105 | 3.5-5.6 | AF-S DX Zoom-Nikkor 18-105mm f/3.5-5.6G ED VR | ○ | ○ | ○ | ○ | ○ | ○ | － | ○
[5 empty] | 18-135 | 3.5-5.6 | AF-S DX Zoom-Nikkor 18-135mm f/3.5-5.6G IF-ED | ○ | ○ | ○ | ○ | ○ | ○ | － | ○
[5 empty] | 18-140 | 3.5-5.6 | AF-S DX NIKKOR 18-140mm f/3.5-5.6G ED VR | ○ | ○ | ○ | ○ | ○ | ○ | － | ○
[5 empty] | 18-200 | 3.5-5.6 | AF-S DX VR Zoom-Nikkor 18-200mm f/3.5-5.6G IF-ED | ○ | ○ | ○ | ○ | ○ | ○ | － | ○
[5 empty] | 18-200 | 3.5-5.6 | AF-S DX NIKKOR 18-200mm f/3.5-5.6G ED VR II | ○ | ○ | ○ | ○ | ○ | ○ | － | ○
[5 empty] | 18-300 | 3.5-5.6 | AF-S DX NIKKOR 18-300mm f/3.5-5.6G ED VR | ○ | ○ | ○ | ○ | ○ | ○ | － | ○
[5 empty] | 18-300 | 3.5-6.3 | AF-S DX NIKKOR 18-300mm f/3.5-6.3G ED VR | ○ | ○ | ○ | ○ | ○ | ○ | － | ○
|  | Telephoto zoom lens | G type | AF-P *35 | 70-300 | 4.5-6.3 | AF-P DX NIKKOR 70-300mm f/4.5-6.3G ED | ○ | ○ | ○ | ○ | ○ | ○ | － | ○
[5 empty] | 70-300 | 4.5-6.3 | AF-P DX NIKKOR 70-300mm f/4.5-6.3G ED VR | ○ | ○ | ○ | ○ | ○ | ○ | － | ○
|  |  |  | AF-S | 55-200 | 4-5.6 | AF-S DX NIKKOR 55-200mm f/4-5.6G ED VR II | ○ | ○ | ○ | ○ | ○ | ○ | － | ○
[5 empty] | 55-200 | 4-5.6 | AF-S DX VR Zoom-Nikkor 55-200mm f/4-5.6G IF-ED | ○ | ○ | ○ | ○ | ○ | ○ | － | ○
[5 empty] | 55-200 | 4-5.6 | AF-S DX Zoom-Nikkor 55-200mm f/4-5.6G ED | ○ | ○ | ○ | ○ | ○ | ○ | － | ○
[5 empty] | 55-300 | 4.5-5.6 | AF-S DX NIKKOR 55-300mm f/4.5-5.6G ED VR | ○ | ○ | ○ | ○ | ○ | ○ | － | ○
| FX | Wideangle lens | E type *36 | AF-S | 28 | 1.4 | AF-S NIKKOR 28mm f/1.4E ED | ○ | ○ | ○ | ○ | ○ | ○ | － | ○
|  |  | G type |  | 20 | 1.8 | AF-S NIKKOR 20mm f/1.8G ED | ○ | ○ | ○ | ○ | ○ | ○ | － | ○
[5 empty] | 24 | 1.4 | AF-S NIKKOR 24mm f/1.4G ED | ○ | ○ | ○ | ○ | ○ | ○ | － | ○
[5 empty] | 24 | 1.8 | AF-S NIKKOR 24mm f/1.8G ED | ○ | ○ | ○ | ○ | ○ | ○ | － | ○
[5 empty] | 28 | 1.8 | AF-S NIKKOR 28mm f/1.8G | ○ | ○ | ○ | ○ | ○ | ○ | － | ○
[5 empty] | 35 | 1.4 | AF-S NIKKOR 35mm f/1.4G | ○ | ○ | ○ | ○ | ○ | ○ | － | ○
[5 empty] | 35 | 1.8 | AF-S NIKKOR 35mm f/1.8G ED | ○ | ○ | ○ | ○ | ○ | ○ | － | ○
|  |  | D type | Coupling | 14 | 2.8 | AF Nikkor 14mm f/2.8D ED | － | ○ | ○ | － | ○*11 | － | － | －
[5 empty] | 16 | 2.8 | AF Fisheye-Nikkor 16mm f/2.8D | － | ○ | ○ | － | ○*11 | － | － | －
[5 empty] | 18 | 2.8 | AF Nikkor 18mm f/2.8D | － | ○ | ○ | － | ○*11 | － | － | －
[5 empty] | 20 | 2.8 | AF Nikkor 20mm f/2.8D | － | ○ | ○ | － | ○*11 | － | － | －
[5 empty] | 24 | 2.8 | AF Nikkor 24mm f/2.8D | － | ○ | ○ | － | ○*11 | － | － | －
[5 empty] | 28 | 1.4 | AF Nikkor 28mm f/1.4D | － | ○ | ○ | － | ○*11 | － | － | －
[5 empty] | 28 | 2.8 | AF Nikkor 28mm f/2.8D | － | ○ | ○ | － | ○*11 | － | － | －
[5 empty] | 35 | 2 | AF Nikkor 35mm f/2D | － | ○ | ○ | － | ○*11 | － | － | －
|  |  | AI-S AI | Coupling | 20 | 2.8 | AF Nikkor 20mm f/2.8 | － | ○ | ○ | － | ○*11 | － | － | －
[5 empty] | 24 | 2.8 | AF Nikkor 24mm f/2.8 | － | ○ | ○ | － | ○*11 | － | － | －
[5 empty] | 28 | 2.8 | AF Nikkor 28mm f/2.8 | － | ○ | ○ | － | ○*11 | － | － | －
[5 empty] | 35 | 2 | AF Nikkor 35mm f/2 | － | ○ | ○ | － | ○*11 | － | － | －
|  | Standard lens | G type | AF-S | 50 | 1.4 | AF-S NIKKOR 50mm f/1.4G | ○ | ○ | ○ | ○ | ○ | ○ | － | ○
[5 empty] | 50 | 1.8 | AF-S NIKKOR 50mm f/1.8G | ○ | ○ | ○ | ○ | ○ | ○ | － | ○
[5 empty] | 58 | 1.4 | AF-S NIKKOR 58mm f/1.4G | ○ | ○ | ○ | ○ | ○ | ○ | － | ○
[5 empty] | 60 | 2.8 | AF-S Micro NIKKOR 60mm f/2.8G ED | ○ | ○ | ○ | ○ | ○ | ○ | － | ○
|  |  | D type | Coupling | 50 | 1.4 | AF Nikkor 50mm f/1.4D | － | ○ | ○ | － | ○*11 | － | － | －
[5 empty] | 50 | 1.8 | AF Nikkor 50mm f/1.8D | － | ○ | ○ | － | ○*11 | － | － | －
[5 empty] | 60 | 2.8 | AF Micro-Nikkor 60mm f/2.8D | － | ○ | ○ | － | ○*11 | － | － | －
|  |  | AI-S AI | Coupling | 50 | 1.4 | AF Nikkor 50mm f/1.4 | － | ○ | ○ | － | ○*11 | － | － | －
[5 empty] | 50 | 1.8 | AF Nikkor 50mm f/1.8 | － | ○ | ○ | － | ○*11 | － | － | －
[5 empty] | 55 | 2.8 | AF Micro-Nikkor 55mm f/2.8 | － | ○ | ○ | － | ○*11 | － | － | －
[5 empty] | 60 | 2.8 | AF Micro-Nikkor 60mm f/2.8 | － | ○ | ○ | － | ○*11 | － | － | －
|  | Telephoto lens | E type *36 | AF-S | 105 | 1.4 | AF-S NIKKOR 105mm f/1.4E ED | ○ | ○ | ○ | ○ | ○ | ○ | － | ○
|  |  | G type |  | 85 | 1.4 | AF-S NIKKOR 85mm f/1.4G | ○ | ○ | ○ | ○ | ○ | ○ | － | ○
[5 empty] | 85 | 1.8 | AF-S NIKKOR 85mm f/1.8G | ○ | ○ | ○ | ○ | ○ | ○ | － | ○
[5 empty] | 105 | 2.8 | AF-S VR Micro-Nikkor 105mm f/2.8G IF-ED | ○ | ○ | ○ | ○ | ○ | ○ | － | ○
[5 empty] | 200 | 2 | AF-S VR Nikkor 200mm f/2G IF-ED | ○ | ○ | ○ | ○ | ○ | ○ | － | ○
[5 empty] | 200 | 2 | AF-S NIKKOR 200mm f/2G ED VR II | ○ | ○ | ○ | ○ | ○ | ○ | － | ○
|  |  | D type | Coupling | 85 | 1.4 | AF Nikkor 85mm f/1.4D IF | － | ○ | ○ | － | ○*11 | － | － | －
[5 empty] | 85 | 1.8 | AF Nikkor 85mm f/1.8D | － | ○ | ○ | － | ○*11 | － | － | －
[5 empty] | 105 | 2 | AF DC-Nikkor 105mm f/2D | － | ○ | ○ | － | ○*11 | － | － | －
[5 empty] | 105 | 2.8 | AF Micro-Nikkor 105mm f/2.8D | － | ○ | ○ | － | ○*11 | － | － | －
[5 empty] | 135 | 2 | AF DC-Nikkor 135mm f/2D | － | ○ | ○ | － | ○*11 | － | － | －
[5 empty] | 180 | 2.8 | AF Nikkor 180mm f/2.8D IF-ED | － | ○ | ○ | － | ○*11 | － | － | －
[5 empty] | 200 | 4 | AF Micro-Nikkor 200mm f/4D IF-ED | － | ○ | ○ | － | ○*11 | － | － | －
|  |  | AI-S AI |  | 85 | 1.8 | AF Nikkor 85mm f/1.8 | － | ○ | ○ | － | ○*11 | － | － | －
[5 empty] | 105 | 2.8 | AF Micro-Nikkor 105mm f/2.8 | － | ○ | ○ | － | ○*11 | － | － | －
[5 empty] | 135 | 2 | AF DC-Nikkor 135mm f/2 | － | ○ | ○ | － | ○*11 | － | － | －
[5 empty] | 180 | 2.8 | AF Nikkor 180mm f/2.8 IF-ED | － | ○ | ○ | － | ○*11 | － | － | －
|  | Super telephoto lens | G type | AF-S | 300 | 2.8 | AF-S VR Nikkor 300mm f/2.8G IF-ED | ○ | ○ | ○ | ○ | ○ | ○ | － | ○
[5 empty] | 300 | 2.8 | AF-S NIKKOR 300mm f/2.8G ED VR II | ○ | ○ | ○ | ○ | ○ | ○ | － | ○
[5 empty] | 400 | 2.8 | AF-S NIKKOR 400mm f/2.8G ED VR | ○ | ○ | ○ | ○ | ○ | ○ | － | ○
[5 empty] | 500 | 4 | AF-S NIKKOR 500mm f/4G ED VR | ○ | ○ | ○ | ○ | ○ | ○ | － | ○
[5 empty] | 600 | 4 | AF-S NIKKOR 600mm f/4G ED VR | ○ | ○ | ○ | ○ | ○ | ○ | － | ○
|  |  | E type *36 |  | 300 | 4 | AF-S NIKKOR 300mm f/4E PF ED VR | ○ | ○ | ○ | ○ | ○ | ○ | － | ○
[5 empty] | 400 | 2.8 | AF-S NIKKOR 400mm f/2.8E FL ED VR | ○ | ○ | ○ | ○ | ○ | ○ | － | ○
[5 empty] | 500 | 4 | AF-S NIKKOR 500mm f/4E FL ED VR | ○ | ○ | ○ | ○ | ○ | ○ | － | ○
[5 empty] | 500 | 5.6 | AF-S NIKKOR 500mm f/5.6E PF ED VR | ○ | ○ | ○ | ○ | ○ | ○ | － | ○
[5 empty] | 600 | 4 | AF-S NIKKOR 600mm f/4E FL ED VR | ○ | ○ | ○ | ○ | ○ | ○ | － | ○
[5 empty] | 800 | 5.6 | AF-S NIKKOR 800mm f/5.6E FL ED VR | ○ | ○ | ○ | ○ | ○ | ○ | － | ○
|  |  | D type | AF-S | 300 | 2.8 | AF-S Nikkor 300mm f/2.8D ED-lF | － | ○ | ○ | － | ○*11 | － | － | －
[5 empty] | 300 | 2.8 | AF-S Nikkor 300mm f/2.8D II ED-lF | － | ○ | ○ | － | ○*11 | － | － | －
[5 empty] | 300 | 4 | AF-S Nikkor 300mm f/4D ED-lF | － | ○ | ○ | － | ○*11 | － | － | －
[5 empty] | 400 | 2.8 | AF-S Nikkor 400mm f/2.8D ED-lF | － | ○ | ○ | － | ○*11 | － | － | －
[5 empty] | 400 | 2.8 | AF-S Nikkor 400mm f/2.8D II ED-lF | － | ○ | ○ | － | ○*11 | － | － | －
[5 empty] | 500 | 4 | AF-S Nikkor 500mm f/4D IF-ED | － | ○ | ○ | － | ○*11 | － | － | －
[5 empty] | 500 | 4 | AF-S Nikkor 500mm f/4D II IF-ED | － | ○ | ○ | － | ○*11 | － | － | －
[5 empty] | 600 | 4 | AF-S Nikkor 600mm f/4D IF-ED | － | ○ | ○ | － | ○*11 | － | － | －
[5 empty] | 600 | 4 | AF-S Nikkor 600mm f/4D II IF-ED | － | ○ | ○ | － | ○*11 | － | － | －
|  |  |  | AF-I | 300 | 2.8 | AF-I Nikkor 300mm f/2.8D IF-ED | － | ○ | ○ | － | ○*11 | － | － | －
[5 empty] | 400 | 2.8 | AF-I Nikkor 400mm f/2.8D IF-ED | － | ○ | ○ | － | ○*11 | － | － | －
[5 empty] | 500 | 4 | AF-I Nikkor 500mm f/4D IF-ED | － | ○ | ○ | － | ○*11 | － | － | －
[5 empty] | 600 | 4 | AF-I Nikkor 600mm f/4D IF-ED | － | ○ | ○ | － | ○*11 | － | － | －
|  |  | AI-S AI | Coupling | 300 | 2.8 | AF Nikkor 300mm f/2.8 IF-ED | － | ○ | ○ | － | ○*11 | － | － | －
[5 empty] | 300 | 4 | AF Nikkor 300mm f/4 IF-ED | － | ○ | ○ | － | ○*11 | － | － | －
|  | Wideangle zoom lens | E type *36 | AF-S | 8-15 | 3.5-4.5 | AF-S Fisheye NIKKOR 8-15mm f/3.5-4.5E ED | ○ | ○ | ○ | ○ | ○ | ○ | － | ○
|  |  | G type |  | 14-24 | 2.8 | AF-S NIKKOR 14-24mm f/2.8G ED | ○ | ○ | ○ | ○ | ○ | ○ | － | ○
[5 empty] | 16-35 | 4 | AF-S NIKKOR 16-35mm f/4G ED VR | ○ | ○ | ○ | ○ | ○ | ○ | － | ○
[5 empty] | 18-35 | 3.5-4.5 | AF-S NIKKOR 18-35mm f/3.5-4.5G ED | ○ | ○ | ○ | ○ | ○ | ○ | － | ○
|  |  | D type | AF-S | 17-35 | 2.8 | AF-S Zoom-Nikkor 17-35mm f/2.8D IF-ED | － | ○ | ○ | － | ○*11 | － | － | －
|  |  |  | Coupling | 18-35 | 3.5-4.5 | AF Zoom-Nikkor 18-35mm f/3.5-4.5D IF-ED | － | ○ | ○ | － | ○*11 | － | － | －
[5 empty] | 20-35 | 2.8 | AF Zoom-Nikkor 20-35mm f/2.8D IF | － | ○ | ○ | － | ○*11 | － | － | －
[5 empty] | 24-50 | 3.3-4.5 | AF Zoom-Nikkor 24-50mm F3.3-4.5D | － | ○ | ○ | － | ○*11 | － | － | －
|  |  | AI-S | Coupling | 24-50 | 3.3-4.5 | AF Zoom-Nikkor 24-50mm F3.3-4.5 | － | ○ | ○ | － | ○*11 | － | － | －
|  | Standard zoom lens | E type *36 | AF-S | 24-70 | 2.8 | AF-S NIKKOR 24-70mm f/2.8E ED VR | ○ | ○ | ○ | ○ | ○ | ○ | － | ○
|  |  | G type | AF-S | 24-70 | 2.8 | AF-S NIKKOR 24-70mm f/2.8G ED | ○ | ○ | ○ | ○ | ○ | ○ | － | ○
[5 empty] | 24-85 | 3.5-4.5 | AF-S Zoom-Nikkor 24-85mm f/3.5-4.5G IF-ED | ○ | ○ | ○ | ○ | ○ | ○ | － | ○
[5 empty] | 24-85 | 3.5-4.5 | AF-S NIKKOR 24-85mm f/3.5-4.5G ED VR | ○ | ○ | ○ | ○ | ○ | ○ | － | ○
[5 empty] | 24-120 | 3.5-5.6 | AF-S VR Zoom-Nikkor 24-120mm f/3.5-5.6G IF-ED | ○ | ○ | ○ | ○ | ○ | ○ | － | ○
[5 empty] | 24-120 | 4 | AF-S NIKKOR 24-120mm f/4G ED VR | ○ | ○ | ○ | ○ | ○ | ○ | － | ○
[5 empty] | 28-300 | 3.5-5.6 | AF-S NIKKOR 28-300mm f/3.5-5.6G ED VR | ○ | ○ | ○ | ○ | ○ | ○ | － | ○
|  |  |  | Coupling | 28-80 | 3.3-5.6 | AF Zoom-Nikkor 28-80mm F3.3-5.6G | － | ○ | ○ | ○ | ○ | ○ | － | ○
[5 empty] | 28-200 | 3.5-5.6 | AF Zoom-Nikkor 28-200mm f/3.5-5.6G IF-ED | － | ○ | ○ | ○ | ○ | ○ | － | ○
[5 empty] | 28-100 | 3.5-5.6 | AF Zoom-Nikkor 28-100mm f/3.5-5.6G | － | ○ | ○ | ○ | ○ | ○ | － | ○
|  |  | D type | AF-S | 28-70 | 2.8 | AF-S Zoom-Nikkor 28-70mm f/2.8D IF-ED | － | ○ | ○ | － | ○*11 | － | － | －
|  |  |  | Coupling | 24-85 | 2.8-4 | AF Zoom-Nikkor 24-85mm f/2.8-4D IF | － | ○ | ○ | － | ○*11 | － | － | －
[5 empty] | 24-120 | 3.5-5.6 | AF Zoom-Nikkor 24-120mm f/3.5-5.6D IF | － | ○ | ○ | － | ○*11 | － | － | －
[5 empty] | 28-105 | 3.5-4.5 | AF Zoom-Nikkor 28-105mm f/3.5-4.5D IF | － | ○ | ○ | － | ○*11 | － | － | －
[5 empty] | 28-70 | 3.5-4.5 | AF Zoom-Nikkor 28-70mm f/3.5-4.5D | － | ○ | ○ | － | ○*11 | － | － | －
[5 empty] | 28-80 | 3.5-5.6 | AF Zoom-Nikkor 28-80mm f/3.5-5.6D | － | ○ | ○ | － | ○*11 | － | － | －
[5 empty] | 28-200 | 3.5-5.6 | AF Zoom-Nikkor 28-200mm f/3.5-5.6D IF | － | ○ | ○ | － | ○*11 | － | － | －
[5 empty] | 35-70 | 2.8 | AF Zoom-Nikkor 35-70mm f/2.8D | － | ○ | ○ | － | ○*11 | － | － | －
[5 empty] | 35-80 | 4-5.6 | AF Zoom-Nikkor 35-80mm f/4-5.6D | － | ○ | ○ | － | ○*11 | － | － | －
[5 empty] | 35-105 | 3.5-4.5 | AF Zoom-Nikkor 35-105mm f/3.5-4.5D IF | － | ○ | ○ | － | ○*11 | － | － | －
|  |  | AI-S | Coupling | 28-70 | 3.5-4.5 | AF Zoom-Nikkor 28-70mm f/3.5-4.5 | － | ○ | ○ | － | ○*11 | － | － | －
[5 empty] | 28-85 | 3.5-4.5 | AF Zoom-Nikkor 28-85mm f/3.5-4.5 | － | ○*8 | ○ | － | ○*11 | － | － | －
[5 empty] | 35-70 | 2.8 | AF Zoom-Nikkor 35-70mm f/2.8 | － | ○*8 | ○ | － | ○*11 | － | － | －
[5 empty] | 35-70 | 3.3-4.5 | AF Zoom-Nikkor 35-70mm F3.3-4.5 | － | ○ | ○ | － | ○*11 | － | － | －
[5 empty] | 35-105 | 3.5-4.5 | AF Zoom-Nikkor 35-105mm f/3.5-4.5 | － | ○ | ○ | － | ○*11 | － | － | －
[5 empty] | 35-135 | 3.5-4.5 | AF Zoom-Nikkor 35-135mm f/3.5-4.5 | － | ○ | ○ | － | ○*11 | － | － | －
|  | Telephoto zoom lens | E type *36 | AF-P *35 | 70-300 | 4.5-5.6 | AF-P NIKKOR 70-300mm f/4.5-5.6E ED VR | ○ | ○ | ○ | ○ | ○ | ○ | － | ○
|  |  |  | AF-S | 70-200 | 2.8 | AF-S NIKKOR 70-200mm f/2.8E FL ED VR | ○ | ○ | ○ | ○ | ○ | ○ | － | ○
[5 empty] | 180-400 | 4 | AF-S NIKKOR 180-400mm f/4E TC1.4 FL ED VR | ○ | ○ | ○ | ○ | ○ | ○ | － | ○
[5 empty] | 200-500 | 5.6 | AF-S NIKKOR 200-500mm f/5.6E ED VR | ○ | ○ | ○ | ○ | ○ | ○ | － | ○
|  |  | G type | AF-S | 70-200 | 2.8 | AF-S VR Zoom-Nikkor 70-200mm f/2.8G IF-ED | ○ | ○ | ○ | ○ | ○ | ○ | － | ○
[5 empty] | 70-200 | 2.8 | AF-S NIKKOR 70-200mm f/2.8G ED VR II | ○ | ○ | ○ | ○ | ○ | ○ | － | ○
[5 empty] | 70-200 | 4 | AF-S NIKKOR 70-200mm f/4G ED VR | ○ | ○ | ○ | ○ | ○ | ○ | － | ○
[5 empty] | 70-300 | 4-5.6 | AF-S VR Zoom-Nikkor 70-300mm f/4.5-5.6G IF-ED | ○ | ○ | ○ | ○ | ○ | ○ | － | ○
[5 empty] | 80-400 | 4.5-5.6 | AF-S NIKKOR 80-400mm f/4.5-5.6G ED VR | ○ | ○ | ○ | ○ | ○ | ○ | － | ○
[5 empty] | 200-400 | 4 | AF-S VR Zoom-Nikkor 200-400mm f/4G IF-ED | ○ | ○ | ○ | ○ | ○ | ○ | － | ○
[5 empty] | 200-400 | 4 | AF-S NIKKOR 200-400mm f/4G ED VR II | ○ | ○ | ○ | ○ | ○ | ○ | － | ○
|  |  |  | Coupling | 70-300 | 4-5.6 | AF Zoom-Nikkor 70-300mm f/4-5.6G | － | ○ | ○ | ○ | ○ | ○ | － | ○
|  |  | D type | AF-S | 80-200 | 2.8 | AF-S Zoom-Nikkor 80-200mm f/2.8D IF-ED | － | ○ | ○ | － | ○*11 | － | － | －
|  |  |  | Coupling | 70-180 | 4.5-5.6 | AF Zoom-Micro Nikkor 70-180mm f/4.5-f/5.6D ED | － | ○ | ○ | － | ○*11 | － | － | －
[5 empty] | 70-210 | 4-5.6 | AF Zoom-Nikkor 70-210mm f/4-5.6D | － | ○ | ○ | － | ○*11 | － | － | －
[5 empty] | 70-300 | 4-5.6 | AF Zoom-Nikkor 70-300mm f/4-5.6D ED | － | ○ | ○ | － | ○*11 | － | － | －
[5 empty] | 70-300 | 4-5.6 | AF Zoom-Nikkor 70-300mm f/4-5.6D | － | ○ | ○ | － | ○*11 | － | － | －
[5 empty] | 75-240 | 4.5-5.6 | AF Zoom-Nikkor 75-240mm f/4.5-5.6D | － | ○ | ○ | － | ○*11 | － | － | －
[5 empty] | 80-200 | 2.8 | AF Zoom-Nikkor 80-200mm f/2.8D ED | － | ○ | ○ | － | ○*11 | － | － | －
[5 empty] | 80-200 | 2.8 | AF Zoom-Nikkor 80-200mm f/2.8D ED (New) | － | ○ | ○ | － | ○*11 | － | － | －
[5 empty] | 80-200 | 4.5-5.6 | AF Zoom-Nikkor 80-200mm f/4.5-5.6D | － | ○ | ○ | － | ○*11 | － | － | －
[5 empty] | 80-400 | 4.5-5.6 | AF VR Zoom-Nikkor 80-400mm f/4.5-5.6D IF-ED | － | ○ | ○ | － | ○*11 | － | － | －
|  |  | AI-S | Coupling | 70-210 | 4 | AF Zoom-Nikkor 70-210mm f/4 | － | ○ | ○ | － | ○*11 | － | － | －
[5 empty] | 70-210 | 4-5.6 | AF Zoom-Nikkor 70-210mm f/4-5.6 | － | ○ | ○ | － | ○*11 | － | － | －
[5 empty] | 75-300 | 4.5-5.6 | AF Zoom-Nikkor 75-300mm f/4.5-5.6 | － | ○ | ○ | － | ○*11 | － | － | －
[5 empty] | 80-200 | 2.8 | AF Zoom-Nikkor 80-200mm f/2.8 ED | － | ○ | ○ | － | ○*11 | － | － | －
|  | Teleconverter |  | AF-S |  |  | AF-S Teleconverter TC-14E II *6 | ○*7,*6-2 | ○*7 | ○ | ○*6-2 | ○*6-2 | ○ | － | ○
[7 empty] | AF-S Teleconverter TC-14E III *6-1 | ○*7,*6-2 | ○*7 | ○ | ○*6-2 | ○*6-2 | ○ | － | ○
[7 empty] | AF-S Teleconverter TC-17E II *6 | ○*7,*6-2 | ○*7 | ○ | ○*6-2 | ○*6-2 | ○ | － | ○
[7 empty] | AF-S Teleconverter TC-20E II *6 | ○*7,*6-2 | ○*7 | ○ | ○*6-2 | ○*6-2 | ○ | － | ○
[7 empty] | AF-S Teleconverter TC-20E III *6 | ○*7,*6-2 | ○*7 | ○ | ○*6-2 | ○*6-2 | ○ | － | ○
[7 empty] | AF-S Teleconverter TC800-1.25E ED *7-2, *36 | － | － | ○ | ○ | ○ | ○ | － | ○
|  |  |  | AF-I *6 |  |  | AF-I Teleconverter TC-14E *6 | ○*7,*6-2 | ○*7 | ○ | ○*6-2 | ○*6-2 | ○ | － | ○
[7 empty] | AF-I Teleconverter TC-20E *6 | ○*7,*6-2 | ○*7 | ○ | ○*6-2 | ○*6-2 | ○ | － | ○
|  |  |  | Coupling |  |  | AF Teleconverter TC-16A *38 | － | － | － | － | － | － | － | －
Focusing | Format | Group | Lens type | AF drive system | Focal length | Maximum aperture | Lens name | D3400 *2, *3, *10
[8 empty] | Focus |  |  | Mode |  | Metering
[8 empty] | AF | M (with electronic range finder) | MF | Other Modes | M | Matrix |  | Center- weighted/ Spot *1
[13 empty] | ３D-RGB | Color
MF | FX | Wideangle lens | AI |  | 6 | 2.8 | Fisheye-Nikkor 6mm f/2.8 | － | ○ | ○ | － | ○*11 | － | － | －
[5 empty] | 8 | 2.8 | Fisheye-Nikkor 8mm f/2.8 | － | ○ | ○ | － | ○*11 | － | － | －
[5 empty] | 13 | 5.6 | Nikkor 13mm f/5.6 | － | ○ | ○ | － | ○*11 | － | － | －
[5 empty] | 15 | 3.5 | Nikkor 15mm f/3.5 | － | ○ | ○ | － | ○*11 | － | － | －
[5 empty] | 15 | 5.6 | Nikkor 15mm f/5.6 | － | ○ | ○ | － | ○*11 | － | － | －
[5 empty] | 16 | 2.8 | Fisheye-Nikkor 16mm f/2.8 | － | ○ | ○ | － | ○*11 | － | － | －
[5 empty] | 16 | 3.5 | Fisheye-Nikkor 16mm f/3.5 | － | ○ | ○ | － | ○*11 | － | － | －
[5 empty] | 18 | 4 | Nikkor 18mm f/4 | － | ○ | ○ | － | ○*11 | － | － | －
[5 empty] | 20 | 3.5 | Nikkor 20mm f/3.5 | － | ○ | ○ | － | ○*11 | － | － | －
[5 empty] | 20 | 4 | Nikkor 20mm f/4 | － | ○ | ○ | － | ○*11 | － | － | －
[5 empty] | 24 | 2 | Nikkor 24mm f/2 | － | ○ | ○ | － | ○*11 | － | － | －
[5 empty] | 24 | 2.8 | Nikkor 24mm f/2.8 | － | ○ | ○ | － | ○*11 | － | － | －
[5 empty] | 28 | 2 | Nikkor 28mm f/2 | － | ○ | ○ | － | ○*11 | － | － | －
[5 empty] | 28 | 2.8 | Nikkor 28mm f/2.8 | － | ○ | ○ | － | ○*11 | － | － | －
[5 empty] | 28 | 3.5 | Nikkor 28mm f/3.5 | － | ○ | ○ | － | ○*11 | － | － | －
[5 empty] | 35 | 1.4 | Nikkor 35mm f/1.4 | － | ○ | ○ | － | ○*11 | － | － | －
[5 empty] | 35 | 2 | Nikkor 35mm f/2 | － | ○ | ○ | － | ○*11 | － | － | －
[5 empty] | 35 | 2.8 | Nikkor 35mm f/2.8 | － | ○ | ○ | － | ○*11 | － | － | －
|  |  | AI-S |  | 6 | 2.8 | Fisheye-Nikkor 6mm f/2.8 | － | ○ | ○ | － | ○*11 | － | － | －
[5 empty] | 8 | 2.8 | Fisheye-Nikkor 8mm f/2.8 | － | ○ | ○ | － | ○*11 | － | － | －
[5 empty] | 13 | 5.6 | Nikkor 13mm f/5.6 | － | ○ | ○ | － | ○*11 | － | － | －
[5 empty] | 15 | 3.5 | Nikkor 15mm f/3.5 | － | ○ | ○ | － | ○*11 | － | － | －
[5 empty] | 16 | 2.8 | Fisheye-Nikkor 16mm f/2.8 | － | ○ | ○ | － | ○*11 | － | － | －
[5 empty] | 18 | 3.5 | Nikkor 18mm f/3.5 | － | ○ | ○ | － | ○*11 | － | － | －
[5 empty] | 20 | 2.8 | Nikkor 20mm f/2.8 | － | ○ | ○ | － | ○*11 | － | － | －
[5 empty] | 20 | 3.5 | Nikkor 20mm f/3.5 | － | ○ | ○ | － | ○*11 | － | － | －
[5 empty] | 24 | 2 | Nikkor 24mm f/2 | － | ○ | ○ | － | ○*11 | － | － | －
[5 empty] | 24 | 2.8 | Nikkor 24mm f/2.8 | － | ○ | ○ | － | ○*11 | － | － | －
[5 empty] | 28 | 2 | Nikkor 28mm f/2 | － | ○ | ○ | － | ○*11 | － | － | －
[5 empty] | 28 | 2.8 | Nikkor 28mm f/2.8 | － | ○ | ○ | － | ○*11 | － | － | －
[5 empty] | 28 | 3.5 | Nikkor 28mm f/3.5 | － | ○ | ○ | － | ○*11 | － | － | －
[5 empty] | 35 | 1.4 | Nikkor 35mm f/1.4 | － | ○ | ○ | － | ○*11 | － | － | －
[5 empty] | 35 | 2 | Nikkor 35mm f/2 | － | ○ | ○ | － | ○*11 | － | － | －
[5 empty] | 35 | 2.8 | Nikkor 35mm f/2.8 | － | ○ | ○ | － | ○*11 | － | － | －
|  |  | E series |  | 28 | 2.8 | Nikon Series E 28mm f/2.8 | － | ○ | ○ | － | ○*11 | － | － | －
[5 empty] | 35 | 2.5 | Nikon Series E 35mm f/2.5 | － | ○ | ○ | － | ○*11 | － | － | －
[5 empty] | 35 | 2.5 | Nikon Series E 35mm f/2.5 | － | ○ | ○ | － | ○*11 | － | － | －
|  |  | PC | E type | 19 | 4 | PC NIKKOR 19mm f/4E ED | － | ○*5 | ○ | ○ | ○ | ○*23 | － | ○*23
|  |  |  | D type | 24 | 3.5 | PC-E NIKKOR 24mm f/3.5D ED *33,*34,*39 | － | ○*5 | ○ | ○ | ○ | ○*23 | － | ○*23
[5 empty] | 28 | 3.5 | PC-Nikkor 28mm f/3.5 | － | ○*5 | ○ | － | ○*11 | － | － | －
[5 empty] | 28 | 4 | PC-Nikkor 28mm f/4 | － | ○*5 | ○ | － | ○*11 | － | － | －
[5 empty] | 35 | 2.8 | PC-Nikkor 35mm f/2.8 | － | ○*5 | ○ | － | ○*11 | － | － | －
[5 empty] | 35 | 2.8 | New PC-Nikkor 35mm f/2.8 | － | ○*5 | ○ | － | ○*11 | － | － | －
[5 empty] | 35 | 3.5 | PC-Nikkor 35mm f/3.5 | － | ○*5 | ○ | － | ○*11 | － | － | －
|  | Standard lens | AI |  | 50 | 1.2 | Nikkor 50mm f/1.2 | － | ○ | ○ | － | ○*11 | － | － | －
[5 empty] | 50 | 1.8 | Nikkor 50mm f/1.8 | － | ○ | ○ | － | ○*11 | － | － | －
[5 empty] | 50 | 1.4 | Nikkor 50mm f/1.4 | － | ○ | ○ | － | ○*11 | － | － | －
[5 empty] | 50 | 2 | Nikkor 50mm f/2 | － | ○ | ○ | － | ○*11 | － | － | －
[5 empty] | 55 | 1.2 | Nikkor 55mm f/1.2 | － | ○ | ○ | － | ○*11 | － | － | －
[5 empty] | 55 | 2.8 | Micro-Nikkor 55mm f/2.8 | － | ○ | ○ | － | ○*11 | － | － | －
[5 empty] | 55 | 3.5 | Micro-Nikkor 55mm f/3.5 | － | ○ | ○ | － | ○*11 | － | － | －
[5 empty] | 58 | 1.2 | Noct-Nikkor 58mm f/1.2 | － | ○ | ○ | － | ○*11 | － | － | －
|  |  | PC Micro | D type | 45 | 2.8 | PC-E Micro NIKKOR 45mm f/2.8D ED *6,*39 | － | ○*5 | ○ | ○ | ○ | ○*23 | － | ○*23
|  |  | AI-S |  | 50 | 1.2 | Nikkor 50mm f/1.2 | － | ○ | ○ | － | ○*11 | － | － | －
[5 empty] | 50 | 1.8 | Nikkor 50mm f/1.8 | － | ○ | ○ | － | ○*11 | － | － | －
[5 empty] | 50 | 1.4 | Nikkor 50mm f/1.4 | － | ○ | ○ | － | ○*11 | － | － | －
[5 empty] | 55 | 2.8 | Micro-Nikkor 55mm f/2.8 | － | ○ | ○ | － | ○*11 | － | － | －
[5 empty] | 58 | 1.2 | Noct-Nikkor 58mm f/1.2 | － | ○ | ○ | － | ○*11 | － | － | －
|  |  | AI-P |  | 45 | 2.8 | Nikkor 45mm f/2.8P | － | ○ | ○ | － | ○*11 | － | － | －
|  |  | E series |  | 50 | 1.8 | Nikon Series E 50mm f/1.8 | － | ○ | ○ | － | ○*11 | － | － | －
|  | Telephoto lens | AI |  | 85 | 2 | Nikkor 85mm f/2 | － | ○ | ○ | － | ○*11 | － | － | －
[5 empty] | 105 | 2.5 | Nikkor 105mm f/2.5 | － | ○ | ○ | － | ○*11 | － | － | －
[5 empty] | 105 | 4 | Micro-Nikkor 105mm f/4 | － | ○ | ○ | － | ○*11 | － | － | －
[5 empty] | 135 | 2 | Nikkor 135mm f/2 | － | ○ | ○ | － | ○*11 | － | － | －
[5 empty] | 135 | 2.8 | Nikkor 135mm f/2.8 | － | ○ | ○ | － | ○*11 | － | － | －
[5 empty] | 135 | 3.5 | Nikkor 135mm f/3.5 | － | ○ | ○ | － | ○*11 | － | － | －
[5 empty] | 180 | 2.8 | Nikkor 180mm f/2.8 | － | ○ | ○ | － | ○*11 | － | － | －
[5 empty] | 200 | 4 | Nikkor 200mm f/4 | － | ○ | ○ | － | ○*11 | － | － | －
[5 empty] | 200 | 4 | Micro-Nikkor 200mm f/4 IF | － | ○ | ○ | － | ○*11 | － | － | －
|  |  | AI-S |  | 85 | 1.4 | Nikkor 85mm f/1.4 | － | ○ | ○ | － | ○*11 | － | － | －
[5 empty] | 85 | 2 | Nikkor 85mm f/2 | － | ○ | ○ | － | ○*11 | － | － | －
[5 empty] | 105 | 1.8 | Nikkor 105mm f/1.8 | － | ○ | ○ | － | ○*11 | － | － | －
[5 empty] | 105 | 2.5 | Nikkor 105mm f/2.5 | － | ○ | ○ | － | ○*11 | － | － | －
[5 empty] | 105 | 2.8 | Micro-Nikkor 105mm f/2.8 | － | ○ | ○ | － | ○*11 | － | － | －
[5 empty] | 105 | 4 | Micro-Nikkor 105mm f/4 | － | ○ | ○ | － | ○*11 | － | － | －
[5 empty] | 105 | 4.5 | UV-Nikkor 105mm f/4.5 | － | ○ | ○ | － | ○*11 | － | － | －
[5 empty] | 135 | 2 | Nikkor 135mm f/2 | － | ○ | ○ | － | ○*11 | － | － | －
[5 empty] | 135 | 2.8 | Nikkor 135mm f/2.8 | － | ○ | ○ | － | ○*11 | － | － | －
[5 empty] | 135 | 3.5 | Nikkor 135mm f/3.5 | － | ○ | ○ | － | ○*11 | － | － | －
[5 empty] | 180 | 2.8 | Nikkor 180mm f/2.8 ED | － | ○ | ○ | － | ○*11 | － | － | －
[5 empty] | 200 | 2 | Nikkor 200mm f/2 IF-ED | － | ○ | ○ | － | ○*11 | － | － | －
[5 empty] | 200 | 4 | Nikkor 200mm f/4 | － | ○ | ○ | － | ○*11 | － | － | －
[5 empty] | 200 | 4 | Micro-Nikkor 200mm f/4 IF | － | ○ | ○ | － | ○*11 | － | － | －
|  |  | E series |  | 100 | 2.8 | Nikon Series E 100mm f/2.8 | － | ○ | ○ | － | ○*11 | － | － | －
[5 empty] | 135 | 2.8 | Nikon Series E 135mm f/2.8 | － | ○ | ○ | － | ○*11 | － | － | －
|  |  | PC Micro | D type | 85 | 2.8 | PC Micro-Nikkor 85mm f/2.8D *39 | － | ○*5 | ○ | ○ | ○ | ○*23 | － | ○*23
[5 empty] | 85 | 2.8 | PC-E Micro NIKKOR 85mm f/2.8D *39 | － | ○*5 | ○ | ○ | ○ | ○*23 | － | ○*23
|  |  | Medical |  | 120 | 4 | Medical-Nikkor 120 f/4 (IF) | － | ○ | ○ | － | ○*12 | － | － | －
|  | Super telephoto lens | AI |  | 300 | 2.8 | Nikkor 300mm f/2.8 IF-ED | － | ○ | ○ | － | ○*11 | － | － | －
[5 empty] | 300 | 4.5 | Nikkor 300mm f/4.5 | － | ○ | ○ | － | ○*11 | － | － | －
[5 empty] | 300 | 4.5 | Nikkor 300mm f/4.5 ED | － | ○ | ○ | － | ○*11 | － | － | －
[5 empty] | 300 | 4.5 | Nikkor 300mm f/4.5 IF-ED | － | ○ | ○ | － | ○*11 | － | － | －
[5 empty] | 400 | 3.5 | Nikkor 400mm f/3.5 IF-ED | － | ○ | ○ | － | ○*11 | － | － | －
[5 empty] | 400 | 5.6 | Nikkor 400mm f/5.6 ED | － | ○ | ○ | － | ○*11 | － | － | －
[5 empty] | 400 | 5.6 | Nikkor 400mm f/5.6 IF-ED | － | ○ | ○ | － | ○*11 | － | － | －
[5 empty] | 600 | 5.6 | Nikkor 600mm f/5.6S IF-ED | － | ○ | ○ | － | ○*11 | － | － | －
[5 empty] | 800 | 8 | Nikkor 800mm f/8 IF | － | － | ○ | － | ○*11 | － | － | －
[5 empty] | 1200 | 11 | Nikkor 1200mm f/11 IF-ED | － | － | ○ | － | ○*11 | － | － | －
|  |  | AI-S |  | 300 | 2 | Nikkor 300mm f/2 IF-ED | － | ○ | ○ | － | ○*11 | － | － | －
[5 empty] | 300 | 2.8 | Nikkor 300mm f/2.8 IF-ED | － | ○ | ○ | － | ○*11 | － | － | －
[5 empty] | 300 | 4.5 | Nikkor 300mm f/4.5 | － | ○ | ○ | － | ○*11 | － | － | －
[5 empty] | 300 | 4.5 | Nikkor 300mm f/4.5 IF-ED | － | ○ | ○ | － | ○*11 | － | － | －
[5 empty] | 400 | 2.8 | Nikkor 400mm f/2.8 IF-ED | － | ○ | ○ | － | ○*11 | － | － | －
[5 empty] | 400 | 3.5 | Nikkor 400mm f/3.5 IF-ED | － | ○ | ○ | － | ○*11 | － | － | －
[5 empty] | 400 | 5.6 | Nikkor 400mm f/5.6 IF-ED | － | ○ | ○ | － | ○*11 | － | － | －
[5 empty] | 600 | 4 | Nikkor 600mm f/4 IF-ED | － | ○ | ○ | － | ○*11 | － | － | －
[5 empty] | 600 | 5.6 | Nikkor 600mm f/5.6S IF-ED | － | ○ | ○ | － | ○*11 | － | － | －
[5 empty] | 800 | 5.6 | Nikkor 800mm f/5.6 IF-ED | － | ○ | ○ | － | ○*11 | － | － | －
[5 empty] | 800 | 8 | Nikkor 800mm f/8 IF | － | － | ○ | － | ○*11 | － | － | －
[5 empty] | 1200 | 11 | Nikkor 1200mm f/11 IF-ED | － | － | ○ | － | ○*11 | － | － | －
|  |  | Reflex lens |  | 500 | 5 | Reflex-Nikkor 500mm f/5 | － | － | ○ | － | ○*11 | － | － | －
[5 empty] | 500 | 8 | Reflex-Nikkor 500mm f/8 | － | － | ○ | － | ○*11 | － | － | －
[5 empty] | 1000 | 6.3 | Reflex-Nikkor 1000mm f/6.3 | － | － | ○ | － | ○*11 | － | － | －
[5 empty] | 1000 | 11 | Reflex-Nikkor 1000mm f/11 | － | － | ○ | － | ○*11 | － | － | －
[5 empty] | 2000 | 11 | Reflex-Nikkor 2000mm f/11 | － | － | ○ | － | ○*11 | － | － | －
|  |  | AI-P |  | 500 | 4 | Nikkor 500mm f/4P IF-ED | － | ○ | ○ | － | ○*11 | － | － | －
|  | Wideangle Zoom lens | AI |  | 25-50 | 4 | Zoom-Nikkor 25-50mm f/4 | － | ○ | ○ | － | ○*11 | － | － | －
[5 empty] | 28-45 | 4.5 | Zoom-Nikkor 28-45mm f/4.5 | － | ○ | ○ | － | ○*11 | － | － | －
|  |  | AI-S |  | 25-50 | 4 | Zoom-Nikkor 25-50mm f/4 | － | ○ | ○ | － | ○*11 | － | － | －
[5 empty] | 28-50 | 3.5 | Zoom-Nikkor 28-50mm f/3.5 | － | ○ | ○ | － | ○*11 | － | － | －
|  | Standard zoom lens | AI |  | 35-70 | 3.5 | Zoom-Nikkor 35-70mm f/3.5 | － | ○ | ○ | － | ○*11 | － | － | －
[5 empty] | 43-86 | 3.5 | Zoom-Nikkor 43-86mm f/3.5 | － | ○ | ○ | － | ○*11 | － | － | －
|  |  | AI-S |  | 28-85 | 3.5-4.5 | Zoom-Nikkor 28-85mm f/3.5-4.5 *24 | － | ○ | ○ | － | ○*11 | － | － | －
[5 empty] | 35-70 | 3.5 | Zoom-Nikkor 35-70mm f/3.5 | － | ○ | ○ | － | ○*11 | － | － | －
[5 empty] | 35-70 | 3.3-4.5 | Zoom-Nikkor 35-70mm f/3.3-4.5 | － | ○ | ○ | － | ○*11 | － | － | －
[5 empty] | 35-70 | 3.5-4.8 | Zoom-Nikkor 35-70mm f/3.5-4.8 | － | ○ | ○ | － | ○*11 | － | － | －
[5 empty] | 35-105 | 3.5-4.5 | Zoom-Nikkor 35-105mm f/3.5-4.5 *24 | － | ○ | ○ | － | ○*11 | － | － | －
[5 empty] | 35-135 | 3.5-4.5 | Zoom-Nikkor 35-135mm f/3.5-4.5 *24 | － | ○ | ○ | － | ○*11 | － | － | －
[5 empty] | 35-200 | 3.5-4.5 | Zoom-Nikkor 35-200mm f/3.5-4.5 | － | ○ | ○ | － | ○*11 | － | － | －
|  |  | E series |  | 36-72 | 3.5 | Nikon Series E 36-72mm f/3.5 | － | ○ | ○ | － | ○*11 | － | － | －
|  | Telephoto zoom lens | AI |  | 50-300 | 4.5 | Zoom-Nikkor 50-300mm f/4.5 | － | ○ | ○ | － | ○*11 | － | － | －
[5 empty] | 50-300 | 4.5 | Zoom-Nikkor 50-300mm f/4.5 ED | － | ○ | ○ | － | ○*11 | － | － | －
[5 empty] | 80-200 | 4.5 | Zoom-Nikkor 80-200mm f/4.5 | － | ○ | ○ | － | ○*11 | － | － | －
|  |  | AI-S |  | 50-135 | 3.5 | Zoom-Nikkor 50-135mm f/3.5 | － | ○ | ○ | － | ○*11 | － | － | －
[5 empty] | 50-300 | 4.5 | Zoom-Nikkor 50-300mm f/4.5 ED | － | ○ | ○ | － | ○*11 | － | － | －
[5 empty] | 70-210 | 4.5-5.6 | Zoom-Nikkor 70-210mm f/4.5-5.6 | － | ○ | ○ | － | ○*11 | － | － | －
[5 empty] | 80-200 | 2.8 | Zoom-Nikkor 80-200mm f/2.8 ED *17 | － | ○ | ○ | － | ○*11 | － | － | －
[5 empty] | 80-200 | 4 | Zoom-Nikkor 80-200mm f/4 | － | ○ | ○ | － | ○*11 | － | － | －
[5 empty] | 100-300 | 5.6 | Zoom-Nikkor 100-300mm f/5.6 | － | ○ | ○ | － | ○*11 | － | － | －
[5 empty] | 180-600 | 8 | Zoom-Nikkor 180-600mm f/8 ED | － | － | ○ | － | ○*11 | － | － | －
[5 empty] | 200-400 | 4 | Zoom-Nikkor 200-400mm f/4 ED *18 | － | ○ | ○ | － | ○*11 | － | － | －
[5 empty] | 200-600 | 9.5 | Zoom-Nikkor 200-600mm f/9.5 | － | － | ○ | － | ○*11 | － | － | －
[5 empty] | 360-1200 | 11 | Zoom-Nikkor 360-1200mm f/11ED | － | － | ○ | － | ○*11 | － | － | －
|  |  | AI-P |  | 1200-1700 | 5.6-8 | Zoom-Nikkor 1200-1700mm f/5.6-8P IF-ED | － | ○ | ○ | － | ○*11 | － | － | －
|  |  | E series |  | 70-210 | 4 | Nikon Series E 70-210mm f/4 | － | ○ | ○ | － | ○*11 | － | － | －
[5 empty] | 75-150 | 3.5 | Nikon Series E 75-150mm f/3.5 | － | ○ | ○ | － | ○*11 | － | － | －
|  | Teleconverter | AI |  |  |  | Teleconverter TC-14, TC-200, TC-300 *37 | － | ○*7 | ○ | － | ○*11 | － | － | －
|  |  | AI-S |  |  |  | Teleconverter TC-14A *37 | － | ○*7 | ○ | － | ○*11 | － | － | －
[7 empty] | Teleconverter TC-14B *37 | － | ○*7 | ○ | － | ○*11 | － | － | －
[7 empty] | Teleconverter TC-14C *37 | － | ○*7 | ○ | － | ○*11 | － | － | －
[7 empty] | Teleconverter TC-201 *37 | － | ○*7 | ○ | － | ○*11 | － | － | －
[7 empty] | Teleconverter TC-301 *37 | － | ○*7 | ○ | － | ○*11 | － | － | －
|  | Attachment |  |  |  |  | Bellows Focusing Attachment PB-6 *14, *25 | － | ○*7 | ○ | － | ○*11 | － | － | －
|  | Auto extention ring |  |  |  |  | Auto Extention Rings PK-11A, 12, 13, and PN-11 | － | ○*7 | ○ | － | ○*11 | － | － | －
Notes
*1 | Spot metering meters selected focus area (focus point).
*2 | IX-Nikkor lenses can not be used.
*3 | Vibration Reduction (VR) supported with VR lenses.
*4 | The camera’s exposure metering and flash control systems do not work properly when shifting and/or tilting the lens, or when an aperture other than the maximum aperture is used.
*5 | Electronic rangefinder can not be used with shifting or tilting.
*6 | Can be used with the following AF-S and AF-I lenses. AF-S VR Micro-Nikkor ED 105mm f/2.8G IF *1 ,AF-S NIKKOR 200mm f/2G ED VR II ,AF-S VR Nikkor ED 200mm f/2G IF ,AF-S VR Nikkor ED 300mm f/2.8G IF AF-S Nikkor ED 300mm f/4D IF *2 ,AF-S Nikkor ED 300mm f/2.8D II IF , AF-S Nikkor ED 300mm f/2.8D IF ,AF-S NIKKOR 300mm f/4E PF ED VR ,AF-S NIKKOR 300mm f/2.8G ED VR II ,AF-I Nikkor ED 300mm f/2.8D IF ,AF-S Nikkor ED 400mm f/2.8D II IF ,AF-S Nikkor ED 400mm f/2.8D IF ,AF-S NIKKOR 400mm f/2.8G ED VR ,AF-S NIKKOR 400mm f/2.8E FL ED VR , AF-I Nikkor ED 400mm f/2.8D IF ,AF-S Nikkor ED 500mm f/4D II IF *2 ,AF-S Nikkor ED 500mm f/4D IF *2 ,AF-S NIKKOR 500mm f/4G ED VR *2 ,AF-S NIKKOR 500mm f/4E FL ED VR *2 ,AF-I Nikkor ED 500mm f/4D IF *2 ,AF-S Nikkor ED 600mm f/4D II IF *2 ,AF-S Nikkor ED 600mm f/4D IF *2 ,AF-S NIKKOR 600mm f/4G ED VR *2 ,AF-S NIKKOR 600mm f/4E FL ED VR *2 ,AF-I Nikkor ED 600mm f/4D IF *2 ,AF-S NIKKOR 800mm f/5.6E FL ED VR *2 ,AF-S NIKKOR 70-200mm f/2.8E FL ED VR ,AF-S NIKKOR 70-200mm f/2.8G ED VR II ,AF-S VR Zoom-Nikkor ED 70-200mm f/2.8G IF ,AF-S NIKKOR 70-200mm f/4G ED VR ,AF-S Zoom-Nikkor ED 80-200mm f/2.8D IF ,AF-S NIKKOR 80-400mm f/4.5-5.6G ED VR *1 ,AF-S NIKKOR 200-400mm f/4G ED VR II *2 ,AF-S VR Zoom-Nikkor ED 200-400mm f/4G IF *2 ,AF-S NIKKOR 200-500mm f/5.6E ED VR *2 , *1 : Autofocus not supported. *2 : Autofocus not supported when used with TC-17E II/TC-20E II/TC-20E III.
*6-1 | Can be used with the following AF-S lenses. AF-S VR Micro-Nikkor 105mm f/2.8G IF-ED *1 , AF-S VR Nikkor 200mm f/2G IF-ED , AF-S NIKKOR 200mm f/2G ED VR II , AF-S VR Nikkor 300mm f/2.8G IF-ED , AF-S NIKKOR 300mm f/2.8G ED VR II , AF-S NIKKOR 300mm f/4E PF ED VR ,AF-S NIKKOR 400mm f/2.8E FL ED VR , AF-S NIKKOR 400mm f/2.8G ED VR ,AF-S NIKKOR 500mm f/4E FL ED , VR AF-S NIKKOR 500mm f/4G ED VR ,AF-S NIKKOR 600mm f/4E FL ED VR , AF-S NIKKOR 600mm f/4G ED VR , AF-S NIKKOR 800mm f/5.6E FL ED VR , AF-S NIKKOR 70-200mm f/2.8E FL ED VR , AF-S VR Zoom-Nikkor 70-200mm f/2.8G IF-ED , AF-S NIKKOR 70-200mm f/2.8G ED VR II , AF-S NIKKOR 70-200mm f/4G ED VR ,AF-S NIKKOR 80-400mm f/4.5-5.6G ED VR*1 , AF-S VR Zoom-Nikkor 200-400mm f/4G IF-ED , AF-S NIKKOR 200-400mm f/4G ED VR II , AF-S NIKKOR 200-500mm f/5.6E ED VR. *1 : Autofocus not supported.
*6-2 | E- and G-type AF-S lenses
*7 | With maximum effective aperture of f/5.6 or faster.
*7-1 | If the maximum effective aperture is f/8 or faster, the electronic rangefinder can be used with focusing. However, if the maximum effective aperture is slower than f/5.6 and the subject is dark or lacks sufficient contrast, the in-focus indicator may be displayed even when the subject is not in focus.
*7-2 | The TC800-1.25E ED teleconverter is for use exclusively with AF-S NIKKOR 800 mm f/5.6E FL ED VR lenses. Autofocus is available only with cameras that offer f/8 support.
*7-3 | If the maximum effective aperture is faster than f/8, autofocus is available. However, if the maximum effective aperture is slower than f/5.6 and the subject is dark or lacks sufficient contrast, the camera may be unable to focus. Single-point AF is used when 3D-tracking or auto-area AF is selected for AF-area mode.
*7-4 | If the maximum effective aperture is faster than f/8, autofocus is available. However, if the maximum effective aperture is slower than f/5.6 and the subject is dark or lacks sufficient contrast, the camera may be unable to focus. In the following cases, single-point AF is used when 3D-tracking or auto-area AF is selected for AF-area mode. •A lens with a maximum aperture of f/4 is used with the TC-17E II teleconverter •The AF-S NIKKOR 800mm f/5.6E FL ED VR is used with the TC800-1.25E ED teleconverter
*7-5 | If the maximum effective aperture is faster than f/8, autofocus is available. However, if the maximum effective aperture is slower than f/5.6 and the subject is dark or lacks sufficient contrast, the camera may be unable to focus. In the following cases, single-point AF is used when 3D-tracking or auto-area AF is selected for AF-area mode. •A lens with a maximum aperture of f/5.6 is used with the TC-14E, TC-14E II, or TC-14E III teleconverter •A lens with a maximum aperture of f/4 is used with the TC-17E II teleconverter •The AF-S NIKKOR 800mm f/5.6E FL ED VR is used with the TC800-1.25E ED teleconverter
*8 | When focusing at minimum focus distance with this lens at maximum zoom, electronic rengefinder may be displayed when image on matte screen in viewfinder is not in focus. Adjust focus manually until image in viewfinder is in focus.
*9 | With maximum aperture of f/5.6 or faster.
*9-1 | With maximum aperture of f/8.0 or faster.
*10 | The following accessories and non-CPU lenses can not be used. TC-16A AF teleconverter (except D200 and D2 series ), Non AI lenses, Lenses that require the AU-1 focusing unit (400mm f/4.5, 600mm f/5.6, 800mm f/8, 1200mm f/11), Fisheye (6mm f/5.6, 7.5mm f/5.6, 8mm f/8, OP10mm f/5.6), 2.1cm f/4, K2 rings, ED180-600mm f/8 (Serial Numbers 174041 - 174180）, ED 360 - 1200mm f/11 (Serial Numbers 174031 - 174127), 200 - 600mm f/9.5 (Serial Numbers 280001 - 300490), Lenses for the F3AF (AF80mm f/2.8, AF ED200mm f/3.5, TC-16S), PC28mm f/4 (Serial Numbers 180900 or earlier), PC35mm f/2.8 (Serial Numbers .851001 - 906200), PC35mm f/3.5 (old type), 1000mm f/6.3 Reflex (old type), 1000mm f/11 Reflex (serial number 142361 - 143000), Reflex 2000mm f/11 Reflex (serial number 200111 - 200310)
*11 | Camera exposure meter can not be used.
*12 | Can be used at shutter speeds slower than 1/125 s, but camera exposure meter can not be used.
*13 | Can be used at shutter speeds slower than 1/60 s, but camera exposure meter can not be used.
*14 | D3000, D3100, D3200, D3300, D3400, D3500, D40/D40X, D50, D5000, D5100, D5200, D5300, D5500, D5600, D7500, D60, D70/70S, D80, D90, D100, D200 : Attach in vertical orientation (can be used in horizontal orientation once attached).
*15 | Can be used in manual exposure [M] mode at shutter speeds slower than 1/180 s, but camera exposure meter can not be used.
*16 | Manual exposure [M] mode only.
*17 | Range of rotation for this lens tripod mount limited by D60, D200, D300, D300S, D600, D610, D700, D750, D800, D800E, D810, D810A, D7000, D7100, D7200, D500,Df, D2-series, D3 series D4 series, or D5 camera body.
*18 | Filters can not be exchanged while the lens is mounted on D60, D200, D300, D300S, D600, D610, D700, D750, D800, D800E, D810, D810A, D7000, D7100, D7200, D500,Df, D2-series, D3 series, D4 series, or D5 camera body.
*19 | If maximum aperture is specified using [Non-CPU Lens Data option] in shooting menu, aperture value will be displayed in viewfinder and control panel.
*20 | Can be used only if lens focal length and maximum aperture are specified using [Non-CPU Lens Data option] in shooting menu. Use spot or center-weighted metering if desired results are not achieved.
*21 | For improved precision, specify lens focal length and maximum aperture using [Non-CPU Lens Data option] in shooting menu.
*22 | Can be used at in manual exposure modes at shutter speeds slower than 1/125 s.
*23 | Accurate exposure will not be achieved when shift and/or tilt functions are used. Set exposure before shifting or tilting the lens, and adjust exposure after shifting and/or tilting the lens.
*24 | Exposure compensation required when used with AI-type Teleconverters (TC-14A, TC-14B, TC-14C, TC-14, TC-200, TC-300, TC-201, TC-301). See Teleconverter user manual for details.
*25 | D200, D300, D300S, D7000, D7100, D7200, D500,D750,D700, D600, D610, D750, D800, D810, D810A, Df, D1-series, D2-series, D3 series , D4 series and D5: Requires Auto Extention Ring PK-12 or PK-13. Depending on the camera position Nikon Bellows/Rail Spacer PB-6D is required.
*26 | Use preset aperture. In exposure mode [A], set aperture using focusing attachment before determining exposure and taking photograph.
*29 | Center-weighted only.
*30 | Aperture-priority auto exposure [A] mode only.
*31 | The following accessories and non-CPU lenses can not be used. • TC-16A AF teleconverter • Lenses that require the AU-Ifocusing unit (400mm f/4.5, 600mmf/5.6, 800mm f/8, 1200mm f/1 1) • Fisheye (6mm f/5.6, 7.5mm f/5.6,8mm f/8, OP 1 Omm f/5.6) • 2.1cm f/4 • Extension Ring K2 • AF lenses for the F3AF (AF 80mmf/2.8, AF 200mm f/3.5 ED, AFTeleconverter TC-1 6) • PC 35mm f/3.5 (old type) • Reflex 1000mm f/6.3 (old type) • NIKKOR-H Auto 2.8cm/3.5 (28mm/3.5) lenses with serial numbersbelow 362000 • NIKKOR-S Auto 3.5cm/2.8 (35mm/2.8) lenses with serial numbersbelow 928000 • NIKKOR-S Auto 5cm/2 (50mm/2) • NIKKOR-Q Auto 13.5cm/3.5(135mm/3.5) lenses with serial numbers below 753000 • Micro-NIKKOR 5.5cm/3.5 • Medical-NIKKOR Auto 200mm/f5.6 • Auto NIKKOR Telephoto-Zoom 85—250mm/f4_4.5 • Auto NIKKOR Telephoto-Zoom 200-600mm/f9.5-10.5
*32 | Non-AI lenses can be used. In manual focus mode, the electronic rangefinder can be used (only with lenses that have a maximum aperture of f/5.6 or faster). For improved precision for center-weighted metering or spot metering, specify lens focal length and maximum aperture using [Non-CPU lens data]. Exposure mode A or M can be selected and color matrix metering can be used if [Non-CPU lens data] has been used to specify lens focal length and maximum aperture and to set exposure meter coupling to [Non-AI lens]. Match camera aperture setting to value selected with lens aperture ring.
*33 | Observe due caution when tilting or shifting PC-E NIKKOR 24mm f/3.5D ED lenses, as they may contact the camera body and cause damage or injury.
*34 | The tilt knob for the PC-E NIKKOR 24mm f/3.5D ED may contact the camera body when the lens is revolved. This can be prevented by installing a smaller tilt knob; contact a Nikon-authorized service representative for more information.
*35 | Cameras with which there are no restrictions on functions ・D850,D500,D7500,D5600,D3400,D3500 Please update to the latest firmware when using. ・D5 (firmware C:Ver. 1.20 or later) ※1,2 ・D750 (firmware C:Ver. 1.12 or later) ※1,2 ・D610 (firmware C:Ver. 1.02 or later) ※1,2 ・D600 (firmware C:Ver. 1.03 or later) ※1,2 ・D5500(C:Ver.1.01 or later) ・D5300 (firmware C:Ver. 1.01 or later)※1 ・D3300 (firmware C:Ver. 1.01 or later)※1 ・D4(firmware A:Ver. 1.11 B:Ver.1.11 or later) ※1,2 ・D4S(firmware C:Ver. 1.33 or later) ※1,2 ・D810(firmware C:Ver. 1.13 or later) ※1,2 ・D810A(firmware C:Ver. 1.03 or later) ※1,2 ・D800(firmware A:Ver. 1.11 B:Ver.1.11 or later) ※1,2 ・D800E(firmware A:Ver. 1.11 B:Ver. 1.11 or later) ※1,2 ・Df(firmware C:Ver. 1.02 or later) ※1,2 ・D7100(firmware C:Ver. 1.04 or later) ※1,2 ・D7200(firmware C:Ver. 1.03 or later) ※1,2 1. Cameras do not offer the "Manual focus ring in AF mode" Custom Setting for enabling/disabling focus ring operation in autofocus mode. 2. As the lens does not have a VR switch, its built-in vibration reduction function cannot be disabled. （AF-P lens for DX format)
Restrictions AF-P Lens for DX format DX format digital SLR ：D5200 AF-P Lens for FX format FX format digital SLR ：D3,D3X,D3S,D700 DX format digital SLR ：D7000,D5200,D300,D300S 1. Cameras do not offer the "Manual focus ring in AF mode" Custom Setting for enabling/disabling focus ring operation in autofocus mode. 2. As the lens does not have a VR switch, its built-in vibration reduction function cannot be disabled. （AF-P lens for DX format) 3 If the standby timer is allowed to expire, the focus position will change when the timer is restarted, requiring refocusing. Focus is initialized (reset to infinity) when the standby timer is allowed to expire (camera enters sleep mode) and is then estarted (camera recovers from sleep mode) by pressing the shutter-release button halfway or operating a button. Specifying longer standby times is recommended for manual focus photography (remote photography, fixed photography using a tripod, interval timer photography, etc.) and in other situations in which the shutter may not be released immediately after focusing. 4. If the camera is turned on with the lens retracted, the camera will display a "Lens not attached" message, "F--", "△F", or other warning. （AF-P DX NIKKOR 18-55mm f/3.5-5.6G VR ,AF-P DX NIKKOR 18-55mm f/3.5-5.6G )
*36 | Please update to the latest firmware when using the D4, D3X, D3S, D3, D800, D800E, D700, D600, D300S, D300, or D7000. The firmware versions shown below are the first versions to support E-type lenses. ・D4：A:Ver.1.05 / B:Ver.1.03 ・D3X：A:Ver.1.01 / B:Ver.1.02 ・D3S：A:Ver.1.02 / B:Ver.1.02 ・D3：A:Ver.2.03 / B:Ver.2.03 ・D800/D800E：A:Ver.1.01 / B:Ver.1.02 ・D700：A:Ver.1.04 / B:Ver.1.03 ・D600：C:Ver.1.01 ・D300S：A:Ver.1.02 / B:Ver.1.02 ・D300：A:Ver.1.11 / B:Ver.1.11 ・D7000：A:Ver.1.03 / B:Ver.1.04
*37 | Autofocus not supported.
*38 | With maximum aperture of f/3.5 or faster. However, some lenses cannot be used with the TC-16A. (See TC-16A instruction manual.)
*39 | Fog, lines, and other image artifacts (“noise”) may appear in photos taken with the electronicfront-curtain shutter. This can be prevented by selecting Disable for Custom Setting d6. (D850)
Incompatible Accessories and Non-CPU Lenses The following accessories and non-CPU lenses can NOT be used with the cameras stated in the chart:Incompatible Accessories and Non-CPU Lenses The following accessories and non-CPU lenses can NOT be used with the cameras stated in the chart:
TC-16A AF teleconverter (except D200 and D2 series )
Non-AI lenses (except Nikon Df)
Lenses that require the Focusing Unit AU-1 (400 mm f/4.5, 600 mm f/5.6, 800 mm f/8, 1200 mm f/11)
Fisheye-Nikkor (6 mm f/5.6, 8 mm f/8, OP 10 mm f/5.6)
NIKKOR-O 2.1cm f/4
Extention Ring K2
Zoom-Nikkor ED 180–600 mm f/8 (Serial No. 174041–174180)
Zoom-Nikkor ED 360–1200 mm f/11 (Serial No. 174031–174127)
Zoom-Nikkor 200–600 mm f/9.5 (Serial No. 280001–300490)
AF Nikkor lenses for the F3AF (AF 80 mm f/2.8, AF 200 mm f/3.5, AF Teleconverter TC-16)
PC-Nikkor 28 mm f/4 (Serial No. 180900 or earlier)
PC-Nikkor 35 mm f/2.8 (Serial No. 851001–906200)
PC-Nikkor 35 mm f/3.5 (old type)
Reflex-Nikkor 1000 mm f/6.3 (old type)
Reflex-Nikkor 1000 mm f/11 (Serial No. 142361–143000)
Reflex-Nikkor 2000 mm f/11 (Serial No. 200111–200310)

## D3500
D3500
Key
○ | Compatible
－ | Not compatible
○* | Compatible but caveats apply - See notes at the base of the chart for relevant additional information
Nikon interchangeable lenses that can be used with Nikon digital SLR cameras and availability of primary functions by camera-lens combination
Focusing | Format | Group | Lens type | AF drive system | Focal length | Maximum aperture | Lens name | D3500 *2, *3, *10
[8 empty] | Focus |  |  | Mode |  | Metering
[8 empty] | AF | M (with electronic range finder) | MF | Other Modes | M | Matrix |  | Center- weighted/ Spot *1
[13 empty] | ３D-RGB | Color
AF | DX | Wideangle lens | G type | Coupling | 10.5 | 2.8 | AF DX Fisheye-Nikkor 10.5mm f/2.8G ED | － | ○ | ○ | ○ | ○ | ○ | － | ○
|  |  |  | AF-S | 35 | 1.8 | AF-S DX NIKKOR 35mm f/1.8G | ○ | ○ | ○ | ○ | ○ | ○ | － | ○
|  | Standard lens | G type | AF-S | 40 | 2.8 | AF-S DX Micro NIKKOR 40mm f/2.8G | ○ | ○ | ○ | ○ | ○ | ○ | － | ○
|  | Telephoto lens | G type | AF-S | 85 | 3.5 | AF-S DX Micro NIKKOR 85mm f/3.5G ED VR | ○ | ○ | ○ | ○ | ○ | ○ | － | ○
|  | Wideangle zoom lens | E type *36 | AF-S | 16-80 | 2.8-4 | AF-S DX NIKKOR 16-80mm f/2.8-4E ED VR | ○ | ○ | ○ | ○ | ○ | ○ | － | ○
|  |  | G type | AF-P *35 | 10-20 | 4.5-5.6 | AF-P DX NIKKOR 10-20mm f/4.5-5.6G VR | ○ | ○ | ○ | ○ | ○ | ○ | － | ○
[5 empty] | 18-55 | 3.5-5.6 | AF-P DX NIKKOR 18-55mm f/3.5-5.6G | ○ | ○ | ○ | ○ | ○ | ○ | － | ○
[5 empty] | 18-55 | 3.5-5.6 | AF-P DX NIKKOR 18-55mm f/3.5-5.6G VR | ○ | ○ | ○ | ○ | ○ | ○ | － | ○
|  |  |  | AF-S | 10-24 | 3.5-4.5 | AF-S DX NIKKOR 10-24mm f/3.5-4.5G ED | ○ | ○ | ○ | ○ | ○ | ○ | － | ○
[5 empty] | 12-24 | 4 | AF-S DX Zoom-Nikkor 12-24mm f/4G IF-ED | ○ | ○ | ○ | ○ | ○ | ○ | － | ○
[5 empty] | 16-85 | 3.5-5.6 | AF-S DX NIKKOR 16-85mm f/3.5-5.6G ED VR | ○ | ○ | ○ | ○ | ○ | ○ | － | ○
[5 empty] | 17-55 | 2.8 | AF-S DX Zoom-Nikkor 17-55mm f/2.8G IF-ED | ○ | ○ | ○ | ○ | ○ | ○ | － | ○
[5 empty] | 18-55 | 3.5-5.6 | AF-S DX Zoom-Nikkor 18-55mm f/3.5-5.6G ED | ○ | ○ | ○ | ○ | ○ | ○ | － | ○
[5 empty] | 18-55 | 3.5-5.6 | AF-S DX Zoom-Nikkor 18-55mm f/3.5-5.6G II ED | ○ | ○ | ○ | ○ | ○ | ○ | － | ○
[5 empty] | 18-55 | 3.5-5.6 | AF-S DX NIKKOR 18-55mm f/3.5-5.6G VR | ○ | ○ | ○ | ○ | ○ | ○ | － | ○
[5 empty] | 18-55 | 3.5-5.6 | AF-S DX NIKKOR 18-55mm f/3.5-5.6G VR II | ○ | ○ | ○ | ○ | ○ | ○ | － | ○
[5 empty] | 18-70 | 3.5-4.5 | AF-S DX Zoom-Nikkor 18-70mm f/3.5-4.5G IF-ED | ○ | ○ | ○ | ○ | ○ | ○ | － | ○
[5 empty] | 18-105 | 3.5-5.6 | AF-S DX Zoom-Nikkor 18-105mm f/3.5-5.6G ED VR | ○ | ○ | ○ | ○ | ○ | ○ | － | ○
[5 empty] | 18-135 | 3.5-5.6 | AF-S DX Zoom-Nikkor 18-135mm f/3.5-5.6G IF-ED | ○ | ○ | ○ | ○ | ○ | ○ | － | ○
[5 empty] | 18-140 | 3.5-5.6 | AF-S DX NIKKOR 18-140mm f/3.5-5.6G ED VR | ○ | ○ | ○ | ○ | ○ | ○ | － | ○
[5 empty] | 18-200 | 3.5-5.6 | AF-S DX VR Zoom-Nikkor 18-200mm f/3.5-5.6G IF-ED | ○ | ○ | ○ | ○ | ○ | ○ | － | ○
[5 empty] | 18-200 | 3.5-5.6 | AF-S DX NIKKOR 18-200mm f/3.5-5.6G ED VR II | ○ | ○ | ○ | ○ | ○ | ○ | － | ○
[5 empty] | 18-300 | 3.5-5.6 | AF-S DX NIKKOR 18-300mm f/3.5-5.6G ED VR | ○ | ○ | ○ | ○ | ○ | ○ | － | ○
[5 empty] | 18-300 | 3.5-6.3 | AF-S DX NIKKOR 18-300mm f/3.5-6.3G ED VR | ○ | ○ | ○ | ○ | ○ | ○ | － | ○
|  | Telephoto zoom lens | G type | AF-P *35 | 70-300 | 4.5-6.3 | AF-P DX NIKKOR 70-300mm f/4.5-6.3G ED | ○ | ○ | ○ | ○ | ○ | ○ | － | ○
[5 empty] | 70-300 | 4.5-6.3 | AF-P DX NIKKOR 70-300mm f/4.5-6.3G ED VR | ○ | ○ | ○ | ○ | ○ | ○ | － | ○
|  |  |  | AF-S | 55-200 | 4-5.6 | AF-S DX NIKKOR 55-200mm f/4-5.6G ED VR II | ○ | ○ | ○ | ○ | ○ | ○ | － | ○
[5 empty] | 55-200 | 4-5.6 | AF-S DX VR Zoom-Nikkor 55-200mm f/4-5.6G IF-ED | ○ | ○ | ○ | ○ | ○ | ○ | － | ○
[5 empty] | 55-200 | 4-5.6 | AF-S DX Zoom-Nikkor 55-200mm f/4-5.6G ED | ○ | ○ | ○ | ○ | ○ | ○ | － | ○
[5 empty] | 55-300 | 4.5-5.6 | AF-S DX NIKKOR 55-300mm f/4.5-5.6G ED VR | ○ | ○ | ○ | ○ | ○ | ○ | － | ○
| FX | Wideangle lens | E type *36 | AF-S | 28 | 1.4 | AF-S NIKKOR 28mm f/1.4E ED | ○ | ○ | ○ | ○ | ○ | ○ | － | ○
|  |  | G type |  | 20 | 1.8 | AF-S NIKKOR 20mm f/1.8G ED | ○ | ○ | ○ | ○ | ○ | ○ | － | ○
[5 empty] | 24 | 1.4 | AF-S NIKKOR 24mm f/1.4G ED | ○ | ○ | ○ | ○ | ○ | ○ | － | ○
[5 empty] | 24 | 1.8 | AF-S NIKKOR 24mm f/1.8G ED | ○ | ○ | ○ | ○ | ○ | ○ | － | ○
[5 empty] | 28 | 1.8 | AF-S NIKKOR 28mm f/1.8G | ○ | ○ | ○ | ○ | ○ | ○ | － | ○
[5 empty] | 35 | 1.4 | AF-S NIKKOR 35mm f/1.4G | ○ | ○ | ○ | ○ | ○ | ○ | － | ○
[5 empty] | 35 | 1.8 | AF-S NIKKOR 35mm f/1.8G ED | ○ | ○ | ○ | ○ | ○ | ○ | － | ○
|  |  | D type | Coupling | 14 | 2.8 | AF Nikkor 14mm f/2.8D ED | － | ○ | ○ | － | ○*11 | － | － | －
[5 empty] | 16 | 2.8 | AF Fisheye-Nikkor 16mm f/2.8D | － | ○ | ○ | － | ○*11 | － | － | －
[5 empty] | 18 | 2.8 | AF Nikkor 18mm f/2.8D | － | ○ | ○ | － | ○*11 | － | － | －
[5 empty] | 20 | 2.8 | AF Nikkor 20mm f/2.8D | － | ○ | ○ | － | ○*11 | － | － | －
[5 empty] | 24 | 2.8 | AF Nikkor 24mm f/2.8D | － | ○ | ○ | － | ○*11 | － | － | －
[5 empty] | 28 | 1.4 | AF Nikkor 28mm f/1.4D | － | ○ | ○ | － | ○*11 | － | － | －
[5 empty] | 28 | 2.8 | AF Nikkor 28mm f/2.8D | － | ○ | ○ | － | ○*11 | － | － | －
[5 empty] | 35 | 2 | AF Nikkor 35mm f/2D | － | ○ | ○ | － | ○*11 | － | － | －
|  |  | AI-S AI | Coupling | 20 | 2.8 | AF Nikkor 20mm f/2.8 | － | ○ | ○ | － | ○*11 | － | － | －
[5 empty] | 24 | 2.8 | AF Nikkor 24mm f/2.8 | － | ○ | ○ | － | ○*11 | － | － | －
[5 empty] | 28 | 2.8 | AF Nikkor 28mm f/2.8 | － | ○ | ○ | － | ○*11 | － | － | －
[5 empty] | 35 | 2 | AF Nikkor 35mm f/2 | － | ○ | ○ | － | ○*11 | － | － | －
|  | Standard lens | G type | AF-S | 50 | 1.4 | AF-S NIKKOR 50mm f/1.4G | ○ | ○ | ○ | ○ | ○ | ○ | － | ○
[5 empty] | 50 | 1.8 | AF-S NIKKOR 50mm f/1.8G | ○ | ○ | ○ | ○ | ○ | ○ | － | ○
[5 empty] | 58 | 1.4 | AF-S NIKKOR 58mm f/1.4G | ○ | ○ | ○ | ○ | ○ | ○ | － | ○
[5 empty] | 60 | 2.8 | AF-S Micro NIKKOR 60mm f/2.8G ED | ○ | ○ | ○ | ○ | ○ | ○ | － | ○
|  |  | D type | Coupling | 50 | 1.4 | AF Nikkor 50mm f/1.4D | － | ○ | ○ | － | ○*11 | － | － | －
[5 empty] | 50 | 1.8 | AF Nikkor 50mm f/1.8D | － | ○ | ○ | － | ○*11 | － | － | －
[5 empty] | 60 | 2.8 | AF Micro-Nikkor 60mm f/2.8D | － | ○ | ○ | － | ○*11 | － | － | －
|  |  | AI-S AI | Coupling | 50 | 1.4 | AF Nikkor 50mm f/1.4 | － | ○ | ○ | － | ○*11 | － | － | －
[5 empty] | 50 | 1.8 | AF Nikkor 50mm f/1.8 | － | ○ | ○ | － | ○*11 | － | － | －
[5 empty] | 55 | 2.8 | AF Micro-Nikkor 55mm f/2.8 | － | ○ | ○ | － | ○*11 | － | － | －
[5 empty] | 60 | 2.8 | AF Micro-Nikkor 60mm f/2.8 | － | ○ | ○ | － | ○*11 | － | － | －
|  | Telephoto lens | E type *36 | AF-S | 105 | 1.4 | AF-S NIKKOR 105mm f/1.4E ED | ○ | ○ | ○ | ○ | ○ | ○ | － | ○
|  |  | G type |  | 85 | 1.4 | AF-S NIKKOR 85mm f/1.4G | ○ | ○ | ○ | ○ | ○ | ○ | － | ○
[5 empty] | 85 | 1.8 | AF-S NIKKOR 85mm f/1.8G | ○ | ○ | ○ | ○ | ○ | ○ | － | ○
[5 empty] | 105 | 2.8 | AF-S VR Micro-Nikkor 105mm f/2.8G IF-ED | ○ | ○ | ○ | ○ | ○ | ○ | － | ○
[5 empty] | 200 | 2 | AF-S VR Nikkor 200mm f/2G IF-ED | ○ | ○ | ○ | ○ | ○ | ○ | － | ○
[5 empty] | 200 | 2 | AF-S NIKKOR 200mm f/2G ED VR II | ○ | ○ | ○ | ○ | ○ | ○ | － | ○
|  |  | D type | Coupling | 85 | 1.4 | AF Nikkor 85mm f/1.4D IF | － | ○ | ○ | － | ○*11 | － | － | －
[5 empty] | 85 | 1.8 | AF Nikkor 85mm f/1.8D | － | ○ | ○ | － | ○*11 | － | － | －
[5 empty] | 105 | 2 | AF DC-Nikkor 105mm f/2D | － | ○ | ○ | － | ○*11 | － | － | －
[5 empty] | 105 | 2.8 | AF Micro-Nikkor 105mm f/2.8D | － | ○ | ○ | － | ○*11 | － | － | －
[5 empty] | 135 | 2 | AF DC-Nikkor 135mm f/2D | － | ○ | ○ | － | ○*11 | － | － | －
[5 empty] | 180 | 2.8 | AF Nikkor 180mm f/2.8D IF-ED | － | ○ | ○ | － | ○*11 | － | － | －
[5 empty] | 200 | 4 | AF Micro-Nikkor 200mm f/4D IF-ED | － | ○ | ○ | － | ○*11 | － | － | －
|  |  | AI-S AI |  | 85 | 1.8 | AF Nikkor 85mm f/1.8 | － | ○ | ○ | － | ○*11 | － | － | －
[5 empty] | 105 | 2.8 | AF Micro-Nikkor 105mm f/2.8 | － | ○ | ○ | － | ○*11 | － | － | －
[5 empty] | 135 | 2 | AF DC-Nikkor 135mm f/2 | － | ○ | ○ | － | ○*11 | － | － | －
[5 empty] | 180 | 2.8 | AF Nikkor 180mm f/2.8 IF-ED | － | ○ | ○ | － | ○*11 | － | － | －
|  | Super telephoto lens | G type | AF-S | 300 | 2.8 | AF-S VR Nikkor 300mm f/2.8G IF-ED | ○ | ○ | ○ | ○ | ○ | ○ | － | ○
[5 empty] | 300 | 2.8 | AF-S NIKKOR 300mm f/2.8G ED VR II | ○ | ○ | ○ | ○ | ○ | ○ | － | ○
[5 empty] | 400 | 2.8 | AF-S NIKKOR 400mm f/2.8G ED VR | ○ | ○ | ○ | ○ | ○ | ○ | － | ○
[5 empty] | 500 | 4 | AF-S NIKKOR 500mm f/4G ED VR | ○ | ○ | ○ | ○ | ○ | ○ | － | ○
[5 empty] | 600 | 4 | AF-S NIKKOR 600mm f/4G ED VR | ○ | ○ | ○ | ○ | ○ | ○ | － | ○
|  |  | E type *36 |  | 300 | 4 | AF-S NIKKOR 300mm f/4E PF ED VR | ○ | ○ | ○ | ○ | ○ | ○ | － | ○
[5 empty] | 400 | 2.8 | AF-S NIKKOR 400mm f/2.8E FL ED VR | ○ | ○ | ○ | ○ | ○ | ○ | － | ○
[5 empty] | 500 | 4 | AF-S NIKKOR 500mm f/4E FL ED VR | ○ | ○ | ○ | ○ | ○ | ○ | － | ○
[5 empty] | 500 | 5.6 | AF-S NIKKOR 500mm f/5.6E PF ED VR | ○ | ○ | ○ | ○ | ○ | ○ | － | ○
[5 empty] | 600 | 4 | AF-S NIKKOR 600mm f/4E FL ED VR | ○ | ○ | ○ | ○ | ○ | ○ | － | ○
[5 empty] | 800 | 5.6 | AF-S NIKKOR 800mm f/5.6E FL ED VR | ○ | ○ | ○ | ○ | ○ | ○ | － | ○
|  |  | D type | AF-S | 300 | 2.8 | AF-S Nikkor 300mm f/2.8D ED-lF | － | ○ | ○ | － | ○*11 | － | － | －
[5 empty] | 300 | 2.8 | AF-S Nikkor 300mm f/2.8D II ED-lF | － | ○ | ○ | － | ○*11 | － | － | －
[5 empty] | 300 | 4 | AF-S Nikkor 300mm f/4D ED-lF | － | ○ | ○ | － | ○*11 | － | － | －
[5 empty] | 400 | 2.8 | AF-S Nikkor 400mm f/2.8D ED-lF | － | ○ | ○ | － | ○*11 | － | － | －
[5 empty] | 400 | 2.8 | AF-S Nikkor 400mm f/2.8D II ED-lF | － | ○ | ○ | － | ○*11 | － | － | －
[5 empty] | 500 | 4 | AF-S Nikkor 500mm f/4D IF-ED | － | ○ | ○ | － | ○*11 | － | － | －
[5 empty] | 500 | 4 | AF-S Nikkor 500mm f/4D II IF-ED | － | ○ | ○ | － | ○*11 | － | － | －
[5 empty] | 600 | 4 | AF-S Nikkor 600mm f/4D IF-ED | － | ○ | ○ | － | ○*11 | － | － | －
[5 empty] | 600 | 4 | AF-S Nikkor 600mm f/4D II IF-ED | － | ○ | ○ | － | ○*11 | － | － | －
|  |  |  | AF-I | 300 | 2.8 | AF-I Nikkor 300mm f/2.8D IF-ED | － | ○ | ○ | － | ○*11 | － | － | －
[5 empty] | 400 | 2.8 | AF-I Nikkor 400mm f/2.8D IF-ED | － | ○ | ○ | － | ○*11 | － | － | －
[5 empty] | 500 | 4 | AF-I Nikkor 500mm f/4D IF-ED | － | ○ | ○ | － | ○*11 | － | － | －
[5 empty] | 600 | 4 | AF-I Nikkor 600mm f/4D IF-ED | － | ○ | ○ | － | ○*11 | － | － | －
|  |  | AI-S AI | Coupling | 300 | 2.8 | AF Nikkor 300mm f/2.8 IF-ED | － | ○ | ○ | － | ○*11 | － | － | －
[5 empty] | 300 | 4 | AF Nikkor 300mm f/4 IF-ED | － | ○ | ○ | － | ○*11 | － | － | －
|  | Wideangle zoom lens | E type *36 | AF-S | 8-15 | 3.5-4.5 | AF-S Fisheye NIKKOR 8-15mm f/3.5-4.5E ED | ○ | ○ | ○ | ○ | ○ | ○ | － | ○
|  |  | G type |  | 14-24 | 2.8 | AF-S NIKKOR 14-24mm f/2.8G ED | ○ | ○ | ○ | ○ | ○ | ○ | － | ○
[5 empty] | 16-35 | 4 | AF-S NIKKOR 16-35mm f/4G ED VR | ○ | ○ | ○ | ○ | ○ | ○ | － | ○
[5 empty] | 18-35 | 3.5-4.5 | AF-S NIKKOR 18-35mm f/3.5-4.5G ED | ○ | ○ | ○ | ○ | ○ | ○ | － | ○
|  |  | D type | AF-S | 17-35 | 2.8 | AF-S Zoom-Nikkor 17-35mm f/2.8D IF-ED | － | ○ | ○ | － | ○*11 | － | － | －
|  |  |  | Coupling | 18-35 | 3.5-4.5 | AF Zoom-Nikkor 18-35mm f/3.5-4.5D IF-ED | － | ○ | ○ | － | ○*11 | － | － | －
[5 empty] | 20-35 | 2.8 | AF Zoom-Nikkor 20-35mm f/2.8D IF | － | ○ | ○ | － | ○*11 | － | － | －
[5 empty] | 24-50 | 3.3-4.5 | AF Zoom-Nikkor 24-50mm F3.3-4.5D | － | ○ | ○ | － | ○*11 | － | － | －
|  |  | AI-S | Coupling | 24-50 | 3.3-4.5 | AF Zoom-Nikkor 24-50mm F3.3-4.5 | － | ○ | ○ | － | ○*11 | － | － | －
|  | Standard zoom lens | E type *36 | AF-S | 24-70 | 2.8 | AF-S NIKKOR 24-70mm f/2.8E ED VR | ○ | ○ | ○ | ○ | ○ | ○ | － | ○
|  |  | G type | AF-S | 24-70 | 2.8 | AF-S NIKKOR 24-70mm f/2.8G ED | ○ | ○ | ○ | ○ | ○ | ○ | － | ○
[5 empty] | 24-85 | 3.5-4.5 | AF-S Zoom-Nikkor 24-85mm f/3.5-4.5G IF-ED | ○ | ○ | ○ | ○ | ○ | ○ | － | ○
[5 empty] | 24-85 | 3.5-4.5 | AF-S NIKKOR 24-85mm f/3.5-4.5G ED VR | ○ | ○ | ○ | ○ | ○ | ○ | － | ○
[5 empty] | 24-120 | 3.5-5.6 | AF-S VR Zoom-Nikkor 24-120mm f/3.5-5.6G IF-ED | ○ | ○ | ○ | ○ | ○ | ○ | － | ○
[5 empty] | 24-120 | 4 | AF-S NIKKOR 24-120mm f/4G ED VR | ○ | ○ | ○ | ○ | ○ | ○ | － | ○
[5 empty] | 28-300 | 3.5-5.6 | AF-S NIKKOR 28-300mm f/3.5-5.6G ED VR | ○ | ○ | ○ | ○ | ○ | ○ | － | ○
|  |  |  | Coupling | 28-80 | 3.3-5.6 | AF Zoom-Nikkor 28-80mm F3.3-5.6G | － | ○ | ○ | ○ | ○ | ○ | － | ○
[5 empty] | 28-200 | 3.5-5.6 | AF Zoom-Nikkor 28-200mm f/3.5-5.6G IF-ED | － | ○ | ○ | ○ | ○ | ○ | － | ○
[5 empty] | 28-100 | 3.5-5.6 | AF Zoom-Nikkor 28-100mm f/3.5-5.6G | － | ○ | ○ | ○ | ○ | ○ | － | ○
|  |  | D type | AF-S | 28-70 | 2.8 | AF-S Zoom-Nikkor 28-70mm f/2.8D IF-ED | － | ○ | ○ | － | ○*11 | － | － | －
|  |  |  | Coupling | 24-85 | 2.8-4 | AF Zoom-Nikkor 24-85mm f/2.8-4D IF | － | ○ | ○ | － | ○*11 | － | － | －
[5 empty] | 24-120 | 3.5-5.6 | AF Zoom-Nikkor 24-120mm f/3.5-5.6D IF | － | ○ | ○ | － | ○*11 | － | － | －
[5 empty] | 28-105 | 3.5-4.5 | AF Zoom-Nikkor 28-105mm f/3.5-4.5D IF | － | ○ | ○ | － | ○*11 | － | － | －
[5 empty] | 28-70 | 3.5-4.5 | AF Zoom-Nikkor 28-70mm f/3.5-4.5D | － | ○ | ○ | － | ○*11 | － | － | －
[5 empty] | 28-80 | 3.5-5.6 | AF Zoom-Nikkor 28-80mm f/3.5-5.6D | － | ○ | ○ | － | ○*11 | － | － | －
[5 empty] | 28-200 | 3.5-5.6 | AF Zoom-Nikkor 28-200mm f/3.5-5.6D IF | － | ○ | ○ | － | ○*11 | － | － | －
[5 empty] | 35-70 | 2.8 | AF Zoom-Nikkor 35-70mm f/2.8D | － | ○ | ○ | － | ○*11 | － | － | －
[5 empty] | 35-80 | 4-5.6 | AF Zoom-Nikkor 35-80mm f/4-5.6D | － | ○ | ○ | － | ○*11 | － | － | －
[5 empty] | 35-105 | 3.5-4.5 | AF Zoom-Nikkor 35-105mm f/3.5-4.5D IF | － | ○ | ○ | － | ○*11 | － | － | －
|  |  | AI-S | Coupling | 28-70 | 3.5-4.5 | AF Zoom-Nikkor 28-70mm f/3.5-4.5 | － | ○ | ○ | － | ○*11 | － | － | －
[5 empty] | 28-85 | 3.5-4.5 | AF Zoom-Nikkor 28-85mm f/3.5-4.5 | － | ○*8 | ○ | － | ○*11 | － | － | －
[5 empty] | 35-70 | 2.8 | AF Zoom-Nikkor 35-70mm f/2.8 | － | ○*8 | ○ | － | ○*11 | － | － | －
[5 empty] | 35-70 | 3.3-4.5 | AF Zoom-Nikkor 35-70mm F3.3-4.5 | － | ○ | ○ | － | ○*11 | － | － | －
[5 empty] | 35-105 | 3.5-4.5 | AF Zoom-Nikkor 35-105mm f/3.5-4.5 | － | ○ | ○ | － | ○*11 | － | － | －
[5 empty] | 35-135 | 3.5-4.5 | AF Zoom-Nikkor 35-135mm f/3.5-4.5 | － | ○ | ○ | － | ○*11 | － | － | －
|  | Telephoto zoom lens | E type *36 | AF-P *35 | 70-300 | 4.5-5.6 | AF-P NIKKOR 70-300mm f/4.5-5.6E ED VR | ○ | ○ | ○ | ○ | ○ | ○ | － | ○
|  |  |  | AF-S | 70-200 | 2.8 | AF-S NIKKOR 70-200mm f/2.8E FL ED VR | ○ | ○ | ○ | ○ | ○ | ○ | － | ○
[5 empty] | 180-400 | 4 | AF-S NIKKOR 180-400mm f/4E TC1.4 FL ED VR | ○ | ○ | ○ | ○ | ○ | ○ | － | ○
[5 empty] | 200-500 | 5.6 | AF-S NIKKOR 200-500mm f/5.6E ED VR | ○ | ○ | ○ | ○ | ○ | ○ | － | ○
|  |  | G type | AF-S | 70-200 | 2.8 | AF-S VR Zoom-Nikkor 70-200mm f/2.8G IF-ED | ○ | ○ | ○ | ○ | ○ | ○ | － | ○
[5 empty] | 70-200 | 2.8 | AF-S NIKKOR 70-200mm f/2.8G ED VR II | ○ | ○ | ○ | ○ | ○ | ○ | － | ○
[5 empty] | 70-200 | 4 | AF-S NIKKOR 70-200mm f/4G ED VR | ○ | ○ | ○ | ○ | ○ | ○ | － | ○
[5 empty] | 70-300 | 4-5.6 | AF-S VR Zoom-Nikkor 70-300mm f/4.5-5.6G IF-ED | ○ | ○ | ○ | ○ | ○ | ○ | － | ○
[5 empty] | 80-400 | 4.5-5.6 | AF-S NIKKOR 80-400mm f/4.5-5.6G ED VR | ○ | ○ | ○ | ○ | ○ | ○ | － | ○
[5 empty] | 200-400 | 4 | AF-S VR Zoom-Nikkor 200-400mm f/4G IF-ED | ○ | ○ | ○ | ○ | ○ | ○ | － | ○
[5 empty] | 200-400 | 4 | AF-S NIKKOR 200-400mm f/4G ED VR II | ○ | ○ | ○ | ○ | ○ | ○ | － | ○
|  |  |  | Coupling | 70-300 | 4-5.6 | AF Zoom-Nikkor 70-300mm f/4-5.6G | － | ○ | ○ | ○ | ○ | ○ | － | ○
|  |  | D type | AF-S | 80-200 | 2.8 | AF-S Zoom-Nikkor 80-200mm f/2.8D IF-ED | － | ○ | ○ | － | ○*11 | － | － | －
|  |  |  | Coupling | 70-180 | 4.5-5.6 | AF Zoom-Micro Nikkor 70-180mm f/4.5-f/5.6D ED | － | ○ | ○ | － | ○*11 | － | － | －
[5 empty] | 70-210 | 4-5.6 | AF Zoom-Nikkor 70-210mm f/4-5.6D | － | ○ | ○ | － | ○*11 | － | － | －
[5 empty] | 70-300 | 4-5.6 | AF Zoom-Nikkor 70-300mm f/4-5.6D ED | － | ○ | ○ | － | ○*11 | － | － | －
[5 empty] | 70-300 | 4-5.6 | AF Zoom-Nikkor 70-300mm f/4-5.6D | － | ○ | ○ | － | ○*11 | － | － | －
[5 empty] | 75-240 | 4.5-5.6 | AF Zoom-Nikkor 75-240mm f/4.5-5.6D | － | ○ | ○ | － | ○*11 | － | － | －
[5 empty] | 80-200 | 2.8 | AF Zoom-Nikkor 80-200mm f/2.8D ED | － | ○ | ○ | － | ○*11 | － | － | －
[5 empty] | 80-200 | 2.8 | AF Zoom-Nikkor 80-200mm f/2.8D ED (New) | － | ○ | ○ | － | ○*11 | － | － | －
[5 empty] | 80-200 | 4.5-5.6 | AF Zoom-Nikkor 80-200mm f/4.5-5.6D | － | ○ | ○ | － | ○*11 | － | － | －
[5 empty] | 80-400 | 4.5-5.6 | AF VR Zoom-Nikkor 80-400mm f/4.5-5.6D IF-ED | － | ○ | ○ | － | ○*11 | － | － | －
|  |  | AI-S | Coupling | 70-210 | 4 | AF Zoom-Nikkor 70-210mm f/4 | － | ○ | ○ | － | ○*11 | － | － | －
[5 empty] | 70-210 | 4-5.6 | AF Zoom-Nikkor 70-210mm f/4-5.6 | － | ○ | ○ | － | ○*11 | － | － | －
[5 empty] | 75-300 | 4.5-5.6 | AF Zoom-Nikkor 75-300mm f/4.5-5.6 | － | ○ | ○ | － | ○*11 | － | － | －
[5 empty] | 80-200 | 2.8 | AF Zoom-Nikkor 80-200mm f/2.8 ED | － | ○ | ○ | － | ○*11 | － | － | －
|  | Teleconverter |  | AF-S |  |  | AF-S Teleconverter TC-14E II *6 | ○*7,*6-2 | ○*7 | ○ | ○*6-2 | ○*6-2 | ○ | － | ○
[7 empty] | AF-S Teleconverter TC-14E III *6-1 | ○*7,*6-2 | ○*7 | ○ | ○*6-2 | ○*6-2 | ○ | － | ○
[7 empty] | AF-S Teleconverter TC-17E II *6 | ○*7,*6-2 | ○*7 | ○ | ○*6-2 | ○*6-2 | ○ | － | ○
[7 empty] | AF-S Teleconverter TC-20E II *6 | ○*7,*6-2 | ○*7 | ○ | ○*6-2 | ○*6-2 | ○ | － | ○
[7 empty] | AF-S Teleconverter TC-20E III *6 | ○*7,*6-2 | ○*7 | ○ | ○*6-2 | ○*6-2 | ○ | － | ○
[7 empty] | AF-S Teleconverter TC800-1.25E ED *7-2, *36 | － | － | ○ | ○ | ○ | ○ | － | ○
|  |  |  | AF-I *6 |  |  | AF-I Teleconverter TC-14E *6 | ○*7,*6-2 | ○*7 | ○ | ○*6-2 | ○*6-2 | ○ | － | ○
[7 empty] | AF-I Teleconverter TC-20E *6 | ○*7,*6-2 | ○*7 | ○ | ○*6-2 | ○*6-2 | ○ | － | ○
|  |  |  | Coupling |  |  | AF Teleconverter TC-16A *38 | － | － | － | － | － | － | － | －
Focusing | Format | Group | Lens type | AF drive system | Focal length | Maximum aperture | Lens name | D3500 *2, *3, *10
[8 empty] | Focus |  |  | Mode |  | Metering
[8 empty] | AF | M (with electronic range finder) | MF | Other Modes | M | Matrix |  | Center- weighted/ Spot *1
[13 empty] | ３D-RGB | Color
MF | FX | Wideangle lens | AI |  | 6 | 2.8 | Fisheye-Nikkor 6mm f/2.8 | － | ○ | ○ | － | ○*11 | － | － | －
[5 empty] | 8 | 2.8 | Fisheye-Nikkor 8mm f/2.8 | － | ○ | ○ | － | ○*11 | － | － | －
[5 empty] | 13 | 5.6 | Nikkor 13mm f/5.6 | － | ○ | ○ | － | ○*11 | － | － | －
[5 empty] | 15 | 3.5 | Nikkor 15mm f/3.5 | － | ○ | ○ | － | ○*11 | － | － | －
[5 empty] | 15 | 5.6 | Nikkor 15mm f/5.6 | － | ○ | ○ | － | ○*11 | － | － | －
[5 empty] | 16 | 2.8 | Fisheye-Nikkor 16mm f/2.8 | － | ○ | ○ | － | ○*11 | － | － | －
[5 empty] | 16 | 3.5 | Fisheye-Nikkor 16mm f/3.5 | － | ○ | ○ | － | ○*11 | － | － | －
[5 empty] | 18 | 4 | Nikkor 18mm f/4 | － | ○ | ○ | － | ○*11 | － | － | －
[5 empty] | 20 | 3.5 | Nikkor 20mm f/3.5 | － | ○ | ○ | － | ○*11 | － | － | －
[5 empty] | 20 | 4 | Nikkor 20mm f/4 | － | ○ | ○ | － | ○*11 | － | － | －
[5 empty] | 24 | 2 | Nikkor 24mm f/2 | － | ○ | ○ | － | ○*11 | － | － | －
[5 empty] | 24 | 2.8 | Nikkor 24mm f/2.8 | － | ○ | ○ | － | ○*11 | － | － | －
[5 empty] | 28 | 2 | Nikkor 28mm f/2 | － | ○ | ○ | － | ○*11 | － | － | －
[5 empty] | 28 | 2.8 | Nikkor 28mm f/2.8 | － | ○ | ○ | － | ○*11 | － | － | －
[5 empty] | 28 | 3.5 | Nikkor 28mm f/3.5 | － | ○ | ○ | － | ○*11 | － | － | －
[5 empty] | 35 | 1.4 | Nikkor 35mm f/1.4 | － | ○ | ○ | － | ○*11 | － | － | －
[5 empty] | 35 | 2 | Nikkor 35mm f/2 | － | ○ | ○ | － | ○*11 | － | － | －
[5 empty] | 35 | 2.8 | Nikkor 35mm f/2.8 | － | ○ | ○ | － | ○*11 | － | － | －
|  |  | AI-S |  | 6 | 2.8 | Fisheye-Nikkor 6mm f/2.8 | － | ○ | ○ | － | ○*11 | － | － | －
[5 empty] | 8 | 2.8 | Fisheye-Nikkor 8mm f/2.8 | － | ○ | ○ | － | ○*11 | － | － | －
[5 empty] | 13 | 5.6 | Nikkor 13mm f/5.6 | － | ○ | ○ | － | ○*11 | － | － | －
[5 empty] | 15 | 3.5 | Nikkor 15mm f/3.5 | － | ○ | ○ | － | ○*11 | － | － | －
[5 empty] | 16 | 2.8 | Fisheye-Nikkor 16mm f/2.8 | － | ○ | ○ | － | ○*11 | － | － | －
[5 empty] | 18 | 3.5 | Nikkor 18mm f/3.5 | － | ○ | ○ | － | ○*11 | － | － | －
[5 empty] | 20 | 2.8 | Nikkor 20mm f/2.8 | － | ○ | ○ | － | ○*11 | － | － | －
[5 empty] | 20 | 3.5 | Nikkor 20mm f/3.5 | － | ○ | ○ | － | ○*11 | － | － | －
[5 empty] | 24 | 2 | Nikkor 24mm f/2 | － | ○ | ○ | － | ○*11 | － | － | －
[5 empty] | 24 | 2.8 | Nikkor 24mm f/2.8 | － | ○ | ○ | － | ○*11 | － | － | －
[5 empty] | 28 | 2 | Nikkor 28mm f/2 | － | ○ | ○ | － | ○*11 | － | － | －
[5 empty] | 28 | 2.8 | Nikkor 28mm f/2.8 | － | ○ | ○ | － | ○*11 | － | － | －
[5 empty] | 28 | 3.5 | Nikkor 28mm f/3.5 | － | ○ | ○ | － | ○*11 | － | － | －
[5 empty] | 35 | 1.4 | Nikkor 35mm f/1.4 | － | ○ | ○ | － | ○*11 | － | － | －
[5 empty] | 35 | 2 | Nikkor 35mm f/2 | － | ○ | ○ | － | ○*11 | － | － | －
[5 empty] | 35 | 2.8 | Nikkor 35mm f/2.8 | － | ○ | ○ | － | ○*11 | － | － | －
|  |  | E series |  | 28 | 2.8 | Nikon Series E 28mm f/2.8 | － | ○ | ○ | － | ○*11 | － | － | －
[5 empty] | 35 | 2.5 | Nikon Series E 35mm f/2.5 | － | ○ | ○ | － | ○*11 | － | － | －
[5 empty] | 35 | 2.5 | Nikon Series E 35mm f/2.5 | － | ○ | ○ | － | ○*11 | － | － | －
|  |  | PC | E type | 19 | 4 | PC NIKKOR 19mm f/4E ED | － | ○*5 | ○ | ○ | ○ | ○*23 | － | ○*23
|  |  |  | D type | 24 | 3.5 | PC-E NIKKOR 24mm f/3.5D ED *33,*34,*39 | － | ○*5 | ○ | ○ | ○ | ○*23 | － | ○*23
[5 empty] | 28 | 3.5 | PC-Nikkor 28mm f/3.5 | － | ○*5 | ○ | － | ○*11 | － | － | －
[5 empty] | 28 | 4 | PC-Nikkor 28mm f/4 | － | ○*5 | ○ | － | ○*11 | － | － | －
[5 empty] | 35 | 2.8 | PC-Nikkor 35mm f/2.8 | － | ○*5 | ○ | － | ○*11 | － | － | －
[5 empty] | 35 | 2.8 | New PC-Nikkor 35mm f/2.8 | － | ○*5 | ○ | － | ○*11 | － | － | －
[5 empty] | 35 | 3.5 | PC-Nikkor 35mm f/3.5 | － | ○*5 | ○ | － | ○*11 | － | － | －
|  | Standard lens | AI |  | 50 | 1.2 | Nikkor 50mm f/1.2 | － | ○ | ○ | － | ○*11 | － | － | －
[5 empty] | 50 | 1.8 | Nikkor 50mm f/1.8 | － | ○ | ○ | － | ○*11 | － | － | －
[5 empty] | 50 | 1.4 | Nikkor 50mm f/1.4 | － | ○ | ○ | － | ○*11 | － | － | －
[5 empty] | 50 | 2 | Nikkor 50mm f/2 | － | ○ | ○ | － | ○*11 | － | － | －
[5 empty] | 55 | 1.2 | Nikkor 55mm f/1.2 | － | ○ | ○ | － | ○*11 | － | － | －
[5 empty] | 55 | 2.8 | Micro-Nikkor 55mm f/2.8 | － | ○ | ○ | － | ○*11 | － | － | －
[5 empty] | 55 | 3.5 | Micro-Nikkor 55mm f/3.5 | － | ○ | ○ | － | ○*11 | － | － | －
[5 empty] | 58 | 1.2 | Noct-Nikkor 58mm f/1.2 | － | ○ | ○ | － | ○*11 | － | － | －
|  |  | PC Micro | D type | 45 | 2.8 | PC-E Micro NIKKOR 45mm f/2.8D ED *6,*39 | － | ○*5 | ○ | ○ | ○ | ○*23 | － | ○*23
|  |  | AI-S |  | 50 | 1.2 | Nikkor 50mm f/1.2 | － | ○ | ○ | － | ○*11 | － | － | －
[5 empty] | 50 | 1.8 | Nikkor 50mm f/1.8 | － | ○ | ○ | － | ○*11 | － | － | －
[5 empty] | 50 | 1.4 | Nikkor 50mm f/1.4 | － | ○ | ○ | － | ○*11 | － | － | －
[5 empty] | 55 | 2.8 | Micro-Nikkor 55mm f/2.8 | － | ○ | ○ | － | ○*11 | － | － | －
[5 empty] | 58 | 1.2 | Noct-Nikkor 58mm f/1.2 | － | ○ | ○ | － | ○*11 | － | － | －
|  |  | AI-P |  | 45 | 2.8 | Nikkor 45mm f/2.8P | － | ○ | ○ | － | ○*11 | － | － | －
|  |  | E series |  | 50 | 1.8 | Nikon Series E 50mm f/1.8 | － | ○ | ○ | － | ○*11 | － | － | －
|  | Telephoto lens | AI |  | 85 | 2 | Nikkor 85mm f/2 | － | ○ | ○ | － | ○*11 | － | － | －
[5 empty] | 105 | 2.5 | Nikkor 105mm f/2.5 | － | ○ | ○ | － | ○*11 | － | － | －
[5 empty] | 105 | 4 | Micro-Nikkor 105mm f/4 | － | ○ | ○ | － | ○*11 | － | － | －
[5 empty] | 135 | 2 | Nikkor 135mm f/2 | － | ○ | ○ | － | ○*11 | － | － | －
[5 empty] | 135 | 2.8 | Nikkor 135mm f/2.8 | － | ○ | ○ | － | ○*11 | － | － | －
[5 empty] | 135 | 3.5 | Nikkor 135mm f/3.5 | － | ○ | ○ | － | ○*11 | － | － | －
[5 empty] | 180 | 2.8 | Nikkor 180mm f/2.8 | － | ○ | ○ | － | ○*11 | － | － | －
[5 empty] | 200 | 4 | Nikkor 200mm f/4 | － | ○ | ○ | － | ○*11 | － | － | －
[5 empty] | 200 | 4 | Micro-Nikkor 200mm f/4 IF | － | ○ | ○ | － | ○*11 | － | － | －
|  |  | AI-S |  | 85 | 1.4 | Nikkor 85mm f/1.4 | － | ○ | ○ | － | ○*11 | － | － | －
[5 empty] | 85 | 2 | Nikkor 85mm f/2 | － | ○ | ○ | － | ○*11 | － | － | －
[5 empty] | 105 | 1.8 | Nikkor 105mm f/1.8 | － | ○ | ○ | － | ○*11 | － | － | －
[5 empty] | 105 | 2.5 | Nikkor 105mm f/2.5 | － | ○ | ○ | － | ○*11 | － | － | －
[5 empty] | 105 | 2.8 | Micro-Nikkor 105mm f/2.8 | － | ○ | ○ | － | ○*11 | － | － | －
[5 empty] | 105 | 4 | Micro-Nikkor 105mm f/4 | － | ○ | ○ | － | ○*11 | － | － | －
[5 empty] | 105 | 4.5 | UV-Nikkor 105mm f/4.5 | － | ○ | ○ | － | ○*11 | － | － | －
[5 empty] | 135 | 2 | Nikkor 135mm f/2 | － | ○ | ○ | － | ○*11 | － | － | －
[5 empty] | 135 | 2.8 | Nikkor 135mm f/2.8 | － | ○ | ○ | － | ○*11 | － | － | －
[5 empty] | 135 | 3.5 | Nikkor 135mm f/3.5 | － | ○ | ○ | － | ○*11 | － | － | －
[5 empty] | 180 | 2.8 | Nikkor 180mm f/2.8 ED | － | ○ | ○ | － | ○*11 | － | － | －
[5 empty] | 200 | 2 | Nikkor 200mm f/2 IF-ED | － | ○ | ○ | － | ○*11 | － | － | －
[5 empty] | 200 | 4 | Nikkor 200mm f/4 | － | ○ | ○ | － | ○*11 | － | － | －
[5 empty] | 200 | 4 | Micro-Nikkor 200mm f/4 IF | － | ○ | ○ | － | ○*11 | － | － | －
|  |  | E series |  | 100 | 2.8 | Nikon Series E 100mm f/2.8 | － | ○ | ○ | － | ○*11 | － | － | －
[5 empty] | 135 | 2.8 | Nikon Series E 135mm f/2.8 | － | ○ | ○ | － | ○*11 | － | － | －
|  |  | PC Micro | D type | 85 | 2.8 | PC Micro-Nikkor 85mm f/2.8D *39 | － | ○*5 | ○ | ○ | ○ | ○*23 | － | ○*23
[5 empty] | 85 | 2.8 | PC-E Micro NIKKOR 85mm f/2.8D *39 | － | ○*5 | ○ | ○ | ○ | ○*23 | － | ○*23
|  |  | Medical |  | 120 | 4 | Medical-Nikkor 120 f/4 (IF) | － | ○ | ○ | － | ○*12 | － | － | －
|  | Super telephoto lens | AI |  | 300 | 2.8 | Nikkor 300mm f/2.8 IF-ED | － | ○ | ○ | － | ○*11 | － | － | －
[5 empty] | 300 | 4.5 | Nikkor 300mm f/4.5 | － | ○ | ○ | － | ○*11 | － | － | －
[5 empty] | 300 | 4.5 | Nikkor 300mm f/4.5 ED | － | ○ | ○ | － | ○*11 | － | － | －
[5 empty] | 300 | 4.5 | Nikkor 300mm f/4.5 IF-ED | － | ○ | ○ | － | ○*11 | － | － | －
[5 empty] | 400 | 3.5 | Nikkor 400mm f/3.5 IF-ED | － | ○ | ○ | － | ○*11 | － | － | －
[5 empty] | 400 | 5.6 | Nikkor 400mm f/5.6 ED | － | ○ | ○ | － | ○*11 | － | － | －
[5 empty] | 400 | 5.6 | Nikkor 400mm f/5.6 IF-ED | － | ○ | ○ | － | ○*11 | － | － | －
[5 empty] | 600 | 5.6 | Nikkor 600mm f/5.6S IF-ED | － | ○ | ○ | － | ○*11 | － | － | －
[5 empty] | 800 | 8 | Nikkor 800mm f/8 IF | － | － | ○ | － | ○*11 | － | － | －
[5 empty] | 1200 | 11 | Nikkor 1200mm f/11 IF-ED | － | － | ○ | － | ○*11 | － | － | －
|  |  | AI-S |  | 300 | 2 | Nikkor 300mm f/2 IF-ED | － | ○ | ○ | － | ○*11 | － | － | －
[5 empty] | 300 | 2.8 | Nikkor 300mm f/2.8 IF-ED | － | ○ | ○ | － | ○*11 | － | － | －
[5 empty] | 300 | 4.5 | Nikkor 300mm f/4.5 | － | ○ | ○ | － | ○*11 | － | － | －
[5 empty] | 300 | 4.5 | Nikkor 300mm f/4.5 IF-ED | － | ○ | ○ | － | ○*11 | － | － | －
[5 empty] | 400 | 2.8 | Nikkor 400mm f/2.8 IF-ED | － | ○ | ○ | － | ○*11 | － | － | －
[5 empty] | 400 | 3.5 | Nikkor 400mm f/3.5 IF-ED | － | ○ | ○ | － | ○*11 | － | － | －
[5 empty] | 400 | 5.6 | Nikkor 400mm f/5.6 IF-ED | － | ○ | ○ | － | ○*11 | － | － | －
[5 empty] | 600 | 4 | Nikkor 600mm f/4 IF-ED | － | ○ | ○ | － | ○*11 | － | － | －
[5 empty] | 600 | 5.6 | Nikkor 600mm f/5.6S IF-ED | － | ○ | ○ | － | ○*11 | － | － | －
[5 empty] | 800 | 5.6 | Nikkor 800mm f/5.6 IF-ED | － | ○ | ○ | － | ○*11 | － | － | －
[5 empty] | 800 | 8 | Nikkor 800mm f/8 IF | － | － | ○ | － | ○*11 | － | － | －
[5 empty] | 1200 | 11 | Nikkor 1200mm f/11 IF-ED | － | － | ○ | － | ○*11 | － | － | －
|  |  | Reflex lens |  | 500 | 5 | Reflex-Nikkor 500mm f/5 | － | － | ○ | － | ○*11 | － | － | －
[5 empty] | 500 | 8 | Reflex-Nikkor 500mm f/8 | － | － | ○ | － | ○*11 | － | － | －
[5 empty] | 1000 | 6.3 | Reflex-Nikkor 1000mm f/6.3 | － | － | ○ | － | ○*11 | － | － | －
[5 empty] | 1000 | 11 | Reflex-Nikkor 1000mm f/11 | － | － | ○ | － | ○*11 | － | － | －
[5 empty] | 2000 | 11 | Reflex-Nikkor 2000mm f/11 | － | － | ○ | － | ○*11 | － | － | －
|  |  | AI-P |  | 500 | 4 | Nikkor 500mm f/4P IF-ED | － | ○ | ○ | － | ○*11 | － | － | －
|  | Wideangle Zoom lens | AI |  | 25-50 | 4 | Zoom-Nikkor 25-50mm f/4 | － | ○ | ○ | － | ○*11 | － | － | －
[5 empty] | 28-45 | 4.5 | Zoom-Nikkor 28-45mm f/4.5 | － | ○ | ○ | － | ○*11 | － | － | －
|  |  | AI-S |  | 25-50 | 4 | Zoom-Nikkor 25-50mm f/4 | － | ○ | ○ | － | ○*11 | － | － | －
[5 empty] | 28-50 | 3.5 | Zoom-Nikkor 28-50mm f/3.5 | － | ○ | ○ | － | ○*11 | － | － | －
|  | Standard zoom lens | AI |  | 35-70 | 3.5 | Zoom-Nikkor 35-70mm f/3.5 | － | ○ | ○ | － | ○*11 | － | － | －
[5 empty] | 43-86 | 3.5 | Zoom-Nikkor 43-86mm f/3.5 | － | ○ | ○ | － | ○*11 | － | － | －
|  |  | AI-S |  | 28-85 | 3.5-4.5 | Zoom-Nikkor 28-85mm f/3.5-4.5 *24 | － | ○ | ○ | － | ○*11 | － | － | －
[5 empty] | 35-70 | 3.5 | Zoom-Nikkor 35-70mm f/3.5 | － | ○ | ○ | － | ○*11 | － | － | －
[5 empty] | 35-70 | 3.3-4.5 | Zoom-Nikkor 35-70mm f/3.3-4.5 | － | ○ | ○ | － | ○*11 | － | － | －
[5 empty] | 35-70 | 3.5-4.8 | Zoom-Nikkor 35-70mm f/3.5-4.8 | － | ○ | ○ | － | ○*11 | － | － | －
[5 empty] | 35-105 | 3.5-4.5 | Zoom-Nikkor 35-105mm f/3.5-4.5 *24 | － | ○ | ○ | － | ○*11 | － | － | －
[5 empty] | 35-135 | 3.5-4.5 | Zoom-Nikkor 35-135mm f/3.5-4.5 *24 | － | ○ | ○ | － | ○*11 | － | － | －
[5 empty] | 35-200 | 3.5-4.5 | Zoom-Nikkor 35-200mm f/3.5-4.5 | － | ○ | ○ | － | ○*11 | － | － | －
|  |  | E series |  | 36-72 | 3.5 | Nikon Series E 36-72mm f/3.5 | － | ○ | ○ | － | ○*11 | － | － | －
|  | Telephoto zoom lens | AI |  | 50-300 | 4.5 | Zoom-Nikkor 50-300mm f/4.5 | － | ○ | ○ | － | ○*11 | － | － | －
[5 empty] | 50-300 | 4.5 | Zoom-Nikkor 50-300mm f/4.5 ED | － | ○ | ○ | － | ○*11 | － | － | －
[5 empty] | 80-200 | 4.5 | Zoom-Nikkor 80-200mm f/4.5 | － | ○ | ○ | － | ○*11 | － | － | －
|  |  | AI-S |  | 50-135 | 3.5 | Zoom-Nikkor 50-135mm f/3.5 | － | ○ | ○ | － | ○*11 | － | － | －
[5 empty] | 50-300 | 4.5 | Zoom-Nikkor 50-300mm f/4.5 ED | － | ○ | ○ | － | ○*11 | － | － | －
[5 empty] | 70-210 | 4.5-5.6 | Zoom-Nikkor 70-210mm f/4.5-5.6 | － | ○ | ○ | － | ○*11 | － | － | －
[5 empty] | 80-200 | 2.8 | Zoom-Nikkor 80-200mm f/2.8 ED *17 | － | ○ | ○ | － | ○*11 | － | － | －
[5 empty] | 80-200 | 4 | Zoom-Nikkor 80-200mm f/4 | － | ○ | ○ | － | ○*11 | － | － | －
[5 empty] | 100-300 | 5.6 | Zoom-Nikkor 100-300mm f/5.6 | － | ○ | ○ | － | ○*11 | － | － | －
[5 empty] | 180-600 | 8 | Zoom-Nikkor 180-600mm f/8 ED | － | － | ○ | － | ○*11 | － | － | －
[5 empty] | 200-400 | 4 | Zoom-Nikkor 200-400mm f/4 ED *18 | － | ○ | ○ | － | ○*11 | － | － | －
[5 empty] | 200-600 | 9.5 | Zoom-Nikkor 200-600mm f/9.5 | － | － | ○ | － | ○*11 | － | － | －
[5 empty] | 360-1200 | 11 | Zoom-Nikkor 360-1200mm f/11ED | － | － | ○ | － | ○*11 | － | － | －
|  |  | AI-P |  | 1200-1700 | 5.6-8 | Zoom-Nikkor 1200-1700mm f/5.6-8P IF-ED | － | ○ | ○ | － | ○*11 | － | － | －
|  |  | E series |  | 70-210 | 4 | Nikon Series E 70-210mm f/4 | － | ○ | ○ | － | ○*11 | － | － | －
[5 empty] | 75-150 | 3.5 | Nikon Series E 75-150mm f/3.5 | － | ○ | ○ | － | ○*11 | － | － | －
|  | Teleconverter | AI |  |  |  | Teleconverter TC-14, TC-200, TC-300 *37 | － | ○*7 | ○ | － | ○*11 | － | － | －
|  |  | AI-S |  |  |  | Teleconverter TC-14A *37 | － | ○*7 | ○ | － | ○*11 | － | － | －
[7 empty] | Teleconverter TC-14B *37 | － | ○*7 | ○ | － | ○*11 | － | － | －
[7 empty] | Teleconverter TC-14C *37 | － | ○*7 | ○ | － | ○*11 | － | － | －
[7 empty] | Teleconverter TC-201 *37 | － | ○*7 | ○ | － | ○*11 | － | － | －
[7 empty] | Teleconverter TC-301 *37 | － | ○*7 | ○ | － | ○*11 | － | － | －
|  | Attachment |  |  |  |  | Bellows Focusing Attachment PB-6 *14, *25 | － | ○*7 | ○ | － | ○*11 | － | － | －
|  | Auto extention ring |  |  |  |  | Auto Extention Rings PK-11A, 12, 13, and PN-11 | － | ○*7 | ○ | － | ○*11 | － | － | －
Notes
*1 | Spot metering meters selected focus area (focus point).
*2 | IX-Nikkor lenses can not be used.
*3 | Vibration Reduction (VR) supported with VR lenses.
*4 | The camera’s exposure metering and flash control systems do not work properly when shifting and/or tilting the lens, or when an aperture other than the maximum aperture is used.
*5 | Electronic rangefinder can not be used with shifting or tilting.
*6 | Can be used with the following AF-S and AF-I lenses. AF-S VR Micro-Nikkor ED 105mm f/2.8G IF *1 ,AF-S NIKKOR 200mm f/2G ED VR II ,AF-S VR Nikkor ED 200mm f/2G IF ,AF-S VR Nikkor ED 300mm f/2.8G IF AF-S Nikkor ED 300mm f/4D IF *2 ,AF-S Nikkor ED 300mm f/2.8D II IF , AF-S Nikkor ED 300mm f/2.8D IF ,AF-S NIKKOR 300mm f/4E PF ED VR ,AF-S NIKKOR 300mm f/2.8G ED VR II ,AF-I Nikkor ED 300mm f/2.8D IF ,AF-S Nikkor ED 400mm f/2.8D II IF ,AF-S Nikkor ED 400mm f/2.8D IF ,AF-S NIKKOR 400mm f/2.8G ED VR ,AF-S NIKKOR 400mm f/2.8E FL ED VR , AF-I Nikkor ED 400mm f/2.8D IF ,AF-S Nikkor ED 500mm f/4D II IF *2 ,AF-S Nikkor ED 500mm f/4D IF *2 ,AF-S NIKKOR 500mm f/4G ED VR *2 ,AF-S NIKKOR 500mm f/4E FL ED VR *2 ,AF-I Nikkor ED 500mm f/4D IF *2 ,AF-S Nikkor ED 600mm f/4D II IF *2 ,AF-S Nikkor ED 600mm f/4D IF *2 ,AF-S NIKKOR 600mm f/4G ED VR *2 ,AF-S NIKKOR 600mm f/4E FL ED VR *2 ,AF-I Nikkor ED 600mm f/4D IF *2 ,AF-S NIKKOR 800mm f/5.6E FL ED VR *2 ,AF-S NIKKOR 70-200mm f/2.8E FL ED VR ,AF-S NIKKOR 70-200mm f/2.8G ED VR II ,AF-S VR Zoom-Nikkor ED 70-200mm f/2.8G IF ,AF-S NIKKOR 70-200mm f/4G ED VR ,AF-S Zoom-Nikkor ED 80-200mm f/2.8D IF ,AF-S NIKKOR 80-400mm f/4.5-5.6G ED VR *1 ,AF-S NIKKOR 200-400mm f/4G ED VR II *2 ,AF-S VR Zoom-Nikkor ED 200-400mm f/4G IF *2 ,AF-S NIKKOR 200-500mm f/5.6E ED VR *2 , *1 : Autofocus not supported. *2 : Autofocus not supported when used with TC-17E II/TC-20E II/TC-20E III.
*6-1 | Can be used with the following AF-S lenses. AF-S VR Micro-Nikkor 105mm f/2.8G IF-ED *1 , AF-S VR Nikkor 200mm f/2G IF-ED , AF-S NIKKOR 200mm f/2G ED VR II , AF-S VR Nikkor 300mm f/2.8G IF-ED , AF-S NIKKOR 300mm f/2.8G ED VR II , AF-S NIKKOR 300mm f/4E PF ED VR ,AF-S NIKKOR 400mm f/2.8E FL ED VR , AF-S NIKKOR 400mm f/2.8G ED VR ,AF-S NIKKOR 500mm f/4E FL ED , VR AF-S NIKKOR 500mm f/4G ED VR ,AF-S NIKKOR 600mm f/4E FL ED VR , AF-S NIKKOR 600mm f/4G ED VR , AF-S NIKKOR 800mm f/5.6E FL ED VR , AF-S NIKKOR 70-200mm f/2.8E FL ED VR , AF-S VR Zoom-Nikkor 70-200mm f/2.8G IF-ED , AF-S NIKKOR 70-200mm f/2.8G ED VR II , AF-S NIKKOR 70-200mm f/4G ED VR ,AF-S NIKKOR 80-400mm f/4.5-5.6G ED VR*1 , AF-S VR Zoom-Nikkor 200-400mm f/4G IF-ED , AF-S NIKKOR 200-400mm f/4G ED VR II , AF-S NIKKOR 200-500mm f/5.6E ED VR. *1 : Autofocus not supported.
*6-2 | E- and G-type AF-S lenses
*7 | With maximum effective aperture of f/5.6 or faster.
*7-1 | If the maximum effective aperture is f/8 or faster, the electronic rangefinder can be used with focusing. However, if the maximum effective aperture is slower than f/5.6 and the subject is dark or lacks sufficient contrast, the in-focus indicator may be displayed even when the subject is not in focus.
*7-2 | The TC800-1.25E ED teleconverter is for use exclusively with AF-S NIKKOR 800 mm f/5.6E FL ED VR lenses. Autofocus is available only with cameras that offer f/8 support.
*7-3 | If the maximum effective aperture is faster than f/8, autofocus is available. However, if the maximum effective aperture is slower than f/5.6 and the subject is dark or lacks sufficient contrast, the camera may be unable to focus. Single-point AF is used when 3D-tracking or auto-area AF is selected for AF-area mode.
*7-4 | If the maximum effective aperture is faster than f/8, autofocus is available. However, if the maximum effective aperture is slower than f/5.6 and the subject is dark or lacks sufficient contrast, the camera may be unable to focus. In the following cases, single-point AF is used when 3D-tracking or auto-area AF is selected for AF-area mode. •A lens with a maximum aperture of f/4 is used with the TC-17E II teleconverter •The AF-S NIKKOR 800mm f/5.6E FL ED VR is used with the TC800-1.25E ED teleconverter
*7-5 | If the maximum effective aperture is faster than f/8, autofocus is available. However, if the maximum effective aperture is slower than f/5.6 and the subject is dark or lacks sufficient contrast, the camera may be unable to focus. In the following cases, single-point AF is used when 3D-tracking or auto-area AF is selected for AF-area mode. •A lens with a maximum aperture of f/5.6 is used with the TC-14E, TC-14E II, or TC-14E III teleconverter •A lens with a maximum aperture of f/4 is used with the TC-17E II teleconverter •The AF-S NIKKOR 800mm f/5.6E FL ED VR is used with the TC800-1.25E ED teleconverter
*8 | When focusing at minimum focus distance with this lens at maximum zoom, electronic rengefinder may be displayed when image on matte screen in viewfinder is not in focus. Adjust focus manually until image in viewfinder is in focus.
*9 | With maximum aperture of f/5.6 or faster.
*9-1 | With maximum aperture of f/8.0 or faster.
*10 | The following accessories and non-CPU lenses can not be used. TC-16A AF teleconverter (except D200 and D2 series ), Non AI lenses, Lenses that require the AU-1 focusing unit (400mm f/4.5, 600mm f/5.6, 800mm f/8, 1200mm f/11), Fisheye (6mm f/5.6, 7.5mm f/5.6, 8mm f/8, OP10mm f/5.6), 2.1cm f/4, K2 rings, ED180-600mm f/8 (Serial Numbers 174041 - 174180）, ED 360 - 1200mm f/11 (Serial Numbers 174031 - 174127), 200 - 600mm f/9.5 (Serial Numbers 280001 - 300490), Lenses for the F3AF (AF80mm f/2.8, AF ED200mm f/3.5, TC-16S), PC28mm f/4 (Serial Numbers 180900 or earlier), PC35mm f/2.8 (Serial Numbers .851001 - 906200), PC35mm f/3.5 (old type), 1000mm f/6.3 Reflex (old type), 1000mm f/11 Reflex (serial number 142361 - 143000), Reflex 2000mm f/11 Reflex (serial number 200111 - 200310)
*11 | Camera exposure meter can not be used.
*12 | Can be used at shutter speeds slower than 1/125 s, but camera exposure meter can not be used.
*13 | Can be used at shutter speeds slower than 1/60 s, but camera exposure meter can not be used.
*14 | D3000, D3100, D3200, D3300, D3400, D3500, D40/D40X, D50, D5000, D5100, D5200, D5300, D5500, D5600, D7500, D60, D70/70S, D80, D90, D100, D200 : Attach in vertical orientation (can be used in horizontal orientation once attached).
*15 | Can be used in manual exposure [M] mode at shutter speeds slower than 1/180 s, but camera exposure meter can not be used.
*16 | Manual exposure [M] mode only.
*17 | Range of rotation for this lens tripod mount limited by D60, D200, D300, D300S, D600, D610, D700, D750, D800, D800E, D810, D810A, D7000, D7100, D7200, D500,Df, D2-series, D3 series D4 series, or D5 camera body.
*18 | Filters can not be exchanged while the lens is mounted on D60, D200, D300, D300S, D600, D610, D700, D750, D800, D800E, D810, D810A, D7000, D7100, D7200, D500,Df, D2-series, D3 series, D4 series, or D5 camera body.
*19 | If maximum aperture is specified using [Non-CPU Lens Data option] in shooting menu, aperture value will be displayed in viewfinder and control panel.
*20 | Can be used only if lens focal length and maximum aperture are specified using [Non-CPU Lens Data option] in shooting menu. Use spot or center-weighted metering if desired results are not achieved.
*21 | For improved precision, specify lens focal length and maximum aperture using [Non-CPU Lens Data option] in shooting menu.
*22 | Can be used at in manual exposure modes at shutter speeds slower than 1/125 s.
*23 | Accurate exposure will not be achieved when shift and/or tilt functions are used. Set exposure before shifting or tilting the lens, and adjust exposure after shifting and/or tilting the lens.
*24 | Exposure compensation required when used with AI-type Teleconverters (TC-14A, TC-14B, TC-14C, TC-14, TC-200, TC-300, TC-201, TC-301). See Teleconverter user manual for details.
*25 | D200, D300, D300S, D7000, D7100, D7200, D500,D750,D700, D600, D610, D750, D800, D810, D810A, Df, D1-series, D2-series, D3 series , D4 series and D5: Requires Auto Extention Ring PK-12 or PK-13. Depending on the camera position Nikon Bellows/Rail Spacer PB-6D is required.
*26 | Use preset aperture. In exposure mode [A], set aperture using focusing attachment before determining exposure and taking photograph.
*29 | Center-weighted only.
*30 | Aperture-priority auto exposure [A] mode only.
*31 | The following accessories and non-CPU lenses can not be used. • TC-16A AF teleconverter • Lenses that require the AU-Ifocusing unit (400mm f/4.5, 600mmf/5.6, 800mm f/8, 1200mm f/1 1) • Fisheye (6mm f/5.6, 7.5mm f/5.6,8mm f/8, OP 1 Omm f/5.6) • 2.1cm f/4 • Extension Ring K2 • AF lenses for the F3AF (AF 80mmf/2.8, AF 200mm f/3.5 ED, AFTeleconverter TC-1 6) • PC 35mm f/3.5 (old type) • Reflex 1000mm f/6.3 (old type) • NIKKOR-H Auto 2.8cm/3.5 (28mm/3.5) lenses with serial numbersbelow 362000 • NIKKOR-S Auto 3.5cm/2.8 (35mm/2.8) lenses with serial numbersbelow 928000 • NIKKOR-S Auto 5cm/2 (50mm/2) • NIKKOR-Q Auto 13.5cm/3.5(135mm/3.5) lenses with serial numbers below 753000 • Micro-NIKKOR 5.5cm/3.5 • Medical-NIKKOR Auto 200mm/f5.6 • Auto NIKKOR Telephoto-Zoom 85—250mm/f4_4.5 • Auto NIKKOR Telephoto-Zoom 200-600mm/f9.5-10.5
*32 | Non-AI lenses can be used. In manual focus mode, the electronic rangefinder can be used (only with lenses that have a maximum aperture of f/5.6 or faster). For improved precision for center-weighted metering or spot metering, specify lens focal length and maximum aperture using [Non-CPU lens data]. Exposure mode A or M can be selected and color matrix metering can be used if [Non-CPU lens data] has been used to specify lens focal length and maximum aperture and to set exposure meter coupling to [Non-AI lens]. Match camera aperture setting to value selected with lens aperture ring.
*33 | Observe due caution when tilting or shifting PC-E NIKKOR 24mm f/3.5D ED lenses, as they may contact the camera body and cause damage or injury.
*34 | The tilt knob for the PC-E NIKKOR 24mm f/3.5D ED may contact the camera body when the lens is revolved. This can be prevented by installing a smaller tilt knob; contact a Nikon-authorized service representative for more information.
*35 | Cameras with which there are no restrictions on functions ・D850,D500,D7500,D5600,D3400,D3500 Please update to the latest firmware when using. ・D5 (firmware C:Ver. 1.20 or later) ※1,2 ・D750 (firmware C:Ver. 1.12 or later) ※1,2 ・D610 (firmware C:Ver. 1.02 or later) ※1,2 ・D600 (firmware C:Ver. 1.03 or later) ※1,2 ・D5500(C:Ver.1.01 or later) ・D5300 (firmware C:Ver. 1.01 or later)※1 ・D3300 (firmware C:Ver. 1.01 or later)※1 ・D4(firmware A:Ver. 1.11 B:Ver.1.11 or later) ※1,2 ・D4S(firmware C:Ver. 1.33 or later) ※1,2 ・D810(firmware C:Ver. 1.13 or later) ※1,2 ・D810A(firmware C:Ver. 1.03 or later) ※1,2 ・D800(firmware A:Ver. 1.11 B:Ver.1.11 or later) ※1,2 ・D800E(firmware A:Ver. 1.11 B:Ver. 1.11 or later) ※1,2 ・Df(firmware C:Ver. 1.02 or later) ※1,2 ・D7100(firmware C:Ver. 1.04 or later) ※1,2 ・D7200(firmware C:Ver. 1.03 or later) ※1,2 1. Cameras do not offer the "Manual focus ring in AF mode" Custom Setting for enabling/disabling focus ring operation in autofocus mode. 2. As the lens does not have a VR switch, its built-in vibration reduction function cannot be disabled. （AF-P lens for DX format)
Restrictions AF-P Lens for DX format DX format digital SLR ：D5200 AF-P Lens for FX format FX format digital SLR ：D3,D3X,D3S,D700 DX format digital SLR ：D7000,D5200,D300,D300S 1. Cameras do not offer the "Manual focus ring in AF mode" Custom Setting for enabling/disabling focus ring operation in autofocus mode. 2. As the lens does not have a VR switch, its built-in vibration reduction function cannot be disabled. （AF-P lens for DX format) 3 If the standby timer is allowed to expire, the focus position will change when the timer is restarted, requiring refocusing. Focus is initialized (reset to infinity) when the standby timer is allowed to expire (camera enters sleep mode) and is then estarted (camera recovers from sleep mode) by pressing the shutter-release button halfway or operating a button. Specifying longer standby times is recommended for manual focus photography (remote photography, fixed photography using a tripod, interval timer photography, etc.) and in other situations in which the shutter may not be released immediately after focusing. 4. If the camera is turned on with the lens retracted, the camera will display a "Lens not attached" message, "F--", "△F", or other warning. （AF-P DX NIKKOR 18-55mm f/3.5-5.6G VR ,AF-P DX NIKKOR 18-55mm f/3.5-5.6G )
*36 | Please update to the latest firmware when using the D4, D3X, D3S, D3, D800, D800E, D700, D600, D300S, D300, or D7000. The firmware versions shown below are the first versions to support E-type lenses. ・D4：A:Ver.1.05 / B:Ver.1.03 ・D3X：A:Ver.1.01 / B:Ver.1.02 ・D3S：A:Ver.1.02 / B:Ver.1.02 ・D3：A:Ver.2.03 / B:Ver.2.03 ・D800/D800E：A:Ver.1.01 / B:Ver.1.02 ・D700：A:Ver.1.04 / B:Ver.1.03 ・D600：C:Ver.1.01 ・D300S：A:Ver.1.02 / B:Ver.1.02 ・D300：A:Ver.1.11 / B:Ver.1.11 ・D7000：A:Ver.1.03 / B:Ver.1.04
*37 | Autofocus not supported.
*38 | With maximum aperture of f/3.5 or faster. However, some lenses cannot be used with the TC-16A. (See TC-16A instruction manual.)
*39 | Fog, lines, and other image artifacts (“noise”) may appear in photos taken with the electronicfront-curtain shutter. This can be prevented by selecting Disable for Custom Setting d6. (D850)
Incompatible Accessories and Non-CPU Lenses The following accessories and non-CPU lenses can NOT be used with the cameras stated in the chart:Incompatible Accessories and Non-CPU Lenses The following accessories and non-CPU lenses can NOT be used with the cameras stated in the chart:
TC-16A AF teleconverter (except D200 and D2 series )
Non-AI lenses (except Nikon Df)
Lenses that require the Focusing Unit AU-1 (400 mm f/4.5, 600 mm f/5.6, 800 mm f/8, 1200 mm f/11)
Fisheye-Nikkor (6 mm f/5.6, 8 mm f/8, OP 10 mm f/5.6)
NIKKOR-O 2.1cm f/4
Extention Ring K2
Zoom-Nikkor ED 180–600 mm f/8 (Serial No. 174041–174180)
Zoom-Nikkor ED 360–1200 mm f/11 (Serial No. 174031–174127)
Zoom-Nikkor 200–600 mm f/9.5 (Serial No. 280001–300490)
AF Nikkor lenses for the F3AF (AF 80 mm f/2.8, AF 200 mm f/3.5, AF Teleconverter TC-16)
PC-Nikkor 28 mm f/4 (Serial No. 180900 or earlier)
PC-Nikkor 35 mm f/2.8 (Serial No. 851001–906200)
PC-Nikkor 35 mm f/3.5 (old type)
Reflex-Nikkor 1000 mm f/6.3 (old type)
Reflex-Nikkor 1000 mm f/11 (Serial No. 142361–143000)
Reflex-Nikkor 2000 mm f/11 (Serial No. 200111–200310)

## D5000
D5000
Key
○ | Compatible
－ | Not compatible
○* | Compatible but caveats apply - See notes at the base of the chart for relevant additional information
Nikon interchangeable lenses that can be used with Nikon digital SLR cameras and availability of primary functions by camera-lens combination
Focusing | Format | Group | Lens type | AF drive system | Focal length | Maximum aperture | Lens name | D5000 *2, *3, *10
[8 empty] | Focus |  |  | Mode |  | Metering
[8 empty] | AF | M (with electronic range finder) | MF | Auto & scene mode, P, S, A | M | Matrix |  | Center- weighted/ Spot *1
[13 empty] | ３D-RGB | Color
AF | DX | Wideangle lens | G type | Coupling | 10.5 | 2.8 | AF DX Fisheye-Nikkor 10.5mm f/2.8G ED | － | ○ | ○ | ○ | ○ | ○ | － | ○
|  |  |  | AF-S | 35 | 1.8 | AF-S DX NIKKOR 35mm f/1.8G | ○ | ○ | ○ | ○ | ○ | ○ | － | ○
|  | Standard lens | G type | AF-S | 40 | 2.8 | AF-S DX Micro NIKKOR 40mm f/2.8G | ○ | ○ | ○ | ○ | ○ | ○ | － | ○
|  | Telephoto lens | G type | AF-S | 85 | 3.5 | AF-S DX Micro NIKKOR 85mm f/3.5G ED VR | ○ | ○ | ○ | ○ | ○ | ○ | － | ○
|  | Wideangle zoom lens | E type *36 | AF-S | 16-80 | 2.8-4 | AF-S DX NIKKOR 16-80mm f/2.8-4E ED VR | ○ | ○ | ○ | ○ | ○ | ○ | － | ○
|  |  | G type | AF-P *35 | 10-20 | 4.5-5.6 | AF-P DX NIKKOR 10-20mm f/4.5-5.6G VR | － | － | － | － | － | － | － | －
[5 empty] | 18-55 | 3.5-5.6 | AF-P DX NIKKOR 18-55mm f/3.5-5.6G | － | － | － | － | － | － | － | －
[5 empty] | 18-55 | 3.5-5.6 | AF-P DX NIKKOR 18-55mm f/3.5-5.6G VR | － | － | － | － | － | － | － | －
|  |  |  | AF-S | 10-24 | 3.5-4.5 | AF-S DX NIKKOR 10-24mm f/3.5-4.5G ED | ○ | ○ | ○ | ○ | ○ | ○ | － | ○
[5 empty] | 12-24 | 4 | AF-S DX Zoom-Nikkor 12-24mm f/4G IF-ED | ○ | ○ | ○ | ○ | ○ | ○ | － | ○
[5 empty] | 16-85 | 3.5-5.6 | AF-S DX NIKKOR 16-85mm f/3.5-5.6G ED VR | ○ | ○ | ○ | ○ | ○ | ○ | － | ○
[5 empty] | 17-55 | 2.8 | AF-S DX Zoom-Nikkor 17-55mm f/2.8G IF-ED | ○ | ○ | ○ | ○ | ○ | ○ | － | ○
[5 empty] | 18-55 | 3.5-5.6 | AF-S DX Zoom-Nikkor 18-55mm f/3.5-5.6G ED | ○ | ○ | ○ | ○ | ○ | ○ | － | ○
[5 empty] | 18-55 | 3.5-5.6 | AF-S DX Zoom-Nikkor 18-55mm f/3.5-5.6G II ED | ○ | ○ | ○ | ○ | ○ | ○ | － | ○
[5 empty] | 18-55 | 3.5-5.6 | AF-S DX NIKKOR 18-55mm f/3.5-5.6G VR | ○ | ○ | ○ | ○ | ○ | ○ | － | ○
[5 empty] | 18-55 | 3.5-5.6 | AF-S DX NIKKOR 18-55mm f/3.5-5.6G VR II | ○ | ○ | ○ | ○ | ○ | ○ | － | ○
[5 empty] | 18-70 | 3.5-4.5 | AF-S DX Zoom-Nikkor 18-70mm f/3.5-4.5G IF-ED | ○ | ○ | ○ | ○ | ○ | ○ | － | ○
[5 empty] | 18-105 | 3.5-5.6 | AF-S DX Zoom-Nikkor 18-105mm f/3.5-5.6G ED VR | ○ | ○ | ○ | ○ | ○ | ○ | － | ○
[5 empty] | 18-135 | 3.5-5.6 | AF-S DX Zoom-Nikkor 18-135mm f/3.5-5.6G IF-ED | ○ | ○ | ○ | ○ | ○ | ○ | － | ○
[5 empty] | 18-140 | 3.5-5.6 | AF-S DX NIKKOR 18-140mm f/3.5-5.6G ED VR | ○ | ○ | ○ | ○ | ○ | ○ | － | ○
[5 empty] | 18-200 | 3.5-5.6 | AF-S DX VR Zoom-Nikkor 18-200mm f/3.5-5.6G IF-ED | ○ | ○ | ○ | ○ | ○ | ○ | － | ○
[5 empty] | 18-200 | 3.5-5.6 | AF-S DX NIKKOR 18-200mm f/3.5-5.6G ED VR II | ○ | ○ | ○ | ○ | ○ | ○ | － | ○
[5 empty] | 18-300 | 3.5-5.6 | AF-S DX NIKKOR 18-300mm f/3.5-5.6G ED VR | ○ | ○ | ○ | ○ | ○ | ○ | － | ○
[5 empty] | 18-300 | 3.5-6.3 | AF-S DX NIKKOR 18-300mm f/3.5-6.3G ED VR | ○ | ○ | ○ | ○ | ○ | ○ | － | ○
|  | Telephoto zoom lens | G type | AF-P *35 | 70-300 | 4.5-6.3 | AF-P DX NIKKOR 70-300mm f/4.5-6.3G ED | － | － | － | － | － | － | － | －
[5 empty] | 70-300 | 4.5-6.3 | AF-P DX NIKKOR 70-300mm f/4.5-6.3G ED VR | － | － | － | － | － | － | － | －
|  |  |  | AF-S | 55-200 | 4-5.6 | AF-S DX NIKKOR 55-200mm f/4-5.6G ED VR II | ○ | ○ | ○ | ○ | ○ | ○ | － | ○
[5 empty] | 55-200 | 4-5.6 | AF-S DX VR Zoom-Nikkor 55-200mm f/4-5.6G IF-ED | ○ | ○ | ○ | ○ | ○ | ○ | － | ○
[5 empty] | 55-200 | 4-5.6 | AF-S DX Zoom-Nikkor 55-200mm f/4-5.6G ED | ○ | ○ | ○ | ○ | ○ | ○ | － | ○
[5 empty] | 55-300 | 4.5-5.6 | AF-S DX NIKKOR 55-300mm f/4.5-5.6G ED VR | ○ | ○ | ○ | ○ | ○ | ○ | － | ○
| FX | Wideangle lens | E type *36 | AF-S | 28 | 1.4 | AF-S NIKKOR 28mm f/1.4E ED | ○ | ○ | ○ | ○ | ○ | ○ | － | ○
|  |  | G type |  | 20 | 1.8 | AF-S NIKKOR 20mm f/1.8G ED | ○ | ○ | ○ | ○ | ○ | ○ | － | ○
[5 empty] | 24 | 1.4 | AF-S NIKKOR 24mm f/1.4G ED | ○ | ○ | ○ | ○ | ○ | ○ | － | ○
[5 empty] | 24 | 1.8 | AF-S NIKKOR 24mm f/1.8G ED | ○ | ○ | ○ | ○ | ○ | ○ | － | ○
[5 empty] | 28 | 1.8 | AF-S NIKKOR 28mm f/1.8G | ○ | ○ | ○ | ○ | ○ | ○ | － | ○
[5 empty] | 35 | 1.4 | AF-S NIKKOR 35mm f/1.4G | ○ | ○ | ○ | ○ | ○ | ○ | － | ○
[5 empty] | 35 | 1.8 | AF-S NIKKOR 35mm f/1.8G ED | ○ | ○ | ○ | ○ | ○ | ○ | － | ○
|  |  | D type | Coupling | 14 | 2.8 | AF Nikkor 14mm f/2.8D ED | － | ○ | ○ | ○ | ○ | ○ | － | ○
[5 empty] | 16 | 2.8 | AF Fisheye-Nikkor 16mm f/2.8D | － | ○ | ○ | ○ | ○ | ○ | － | ○
[5 empty] | 18 | 2.8 | AF Nikkor 18mm f/2.8D | － | ○ | ○ | ○ | ○ |  | － | ○
[5 empty] | 20 | 2.8 | AF Nikkor 20mm f/2.8D | － | ○ | ○ | ○ | ○ | ○ | － | ○
[5 empty] | 24 | 2.8 | AF Nikkor 24mm f/2.8D | － | ○ | ○ | ○ | ○ | ○ | － | ○
[5 empty] | 28 | 1.4 | AF Nikkor 28mm f/1.4D | － | ○ | ○ | ○ | ○ | ○ | － | ○
[5 empty] | 28 | 2.8 | AF Nikkor 28mm f/2.8D | － | ○ | ○ | ○ | ○ | ○ | － | ○
[5 empty] | 35 | 2 | AF Nikkor 35mm f/2D | － | ○ | ○ | ○ | ○ | ○ | － | ○
|  |  | AI-S AI | Coupling | 20 | 2.8 | AF Nikkor 20mm f/2.8 | － | ○ | ○ | ○ | ○ | － | ○ | ○
[5 empty] | 24 | 2.8 | AF Nikkor 24mm f/2.8 | － | ○ | ○ | ○ | ○ | － | ○ | ○
[5 empty] | 28 | 2.8 | AF Nikkor 28mm f/2.8 | － | ○ | ○ | ○ | ○ | － | ○ | ○
[5 empty] | 35 | 2 | AF Nikkor 35mm f/2 | － | ○ | ○ | ○ | ○ | － | ○ | ○
|  | Standard lens | G type | AF-S | 50 | 1.4 | AF-S NIKKOR 50mm f/1.4G | ○ | ○ | ○ | ○ | ○ | ○ | － | ○
[5 empty] | 50 | 1.8 | AF-S NIKKOR 50mm f/1.8G | ○ | ○ | ○ | ○ | ○ | ○ | － | ○
[5 empty] | 58 | 1.4 | AF-S NIKKOR 58mm f/1.4G | ○ | ○ | ○ | ○ | ○ | ○ | － | ○
[5 empty] | 60 | 2.8 | AF-S Micro NIKKOR 60mm f/2.8G ED | ○ | ○ | ○ | ○ | ○ | ○ | － | ○
|  |  | D type | Coupling | 50 | 1.4 | AF Nikkor 50mm f/1.4D | － | ○ | ○ | ○ | ○ | ○ | － | ○
[5 empty] | 50 | 1.8 | AF Nikkor 50mm f/1.8D | － | ○ | ○ | ○ | ○ | ○ | － | ○
[5 empty] | 60 | 2.8 | AF Micro-Nikkor 60mm f/2.8D | － | ○ | ○ | ○ | ○ | ○ | － | ○
|  |  | AI-S AI | Coupling | 50 | 1.4 | AF Nikkor 50mm f/1.4 | － | ○ | ○ | ○ | ○ | － | ○ | ○
[5 empty] | 50 | 1.8 | AF Nikkor 50mm f/1.8 | － | ○ | ○ | ○ | ○ | － | ○ | ○
[5 empty] | 55 | 2.8 | AF Micro-Nikkor 55mm f/2.8 | － | ○ | ○ | ○ | ○ | － | ○ | ○
[5 empty] | 60 | 2.8 | AF Micro-Nikkor 60mm f/2.8 | － | ○ | ○ | ○ | ○ | － | ○ | ○
|  | Telephoto lens | E type *36 | AF-S | 105 | 1.4 | AF-S NIKKOR 105mm f/1.4E ED | ○ | ○ | ○ | ○ | ○ | ○ | － | ○
|  |  | G type |  | 85 | 1.4 | AF-S NIKKOR 85mm f/1.4G | ○ | ○ | ○ | ○ | ○ | ○ | － | ○
[5 empty] | 85 | 1.8 | AF-S NIKKOR 85mm f/1.8G | ○ | ○ | ○ | ○ | ○ | ○ | － | ○
[5 empty] | 105 | 2.8 | AF-S VR Micro-Nikkor 105mm f/2.8G IF-ED | ○ | ○ | ○ | ○ | ○ | ○ | － | ○
[5 empty] | 200 | 2 | AF-S VR Nikkor 200mm f/2G IF-ED | ○ | ○ | ○ | ○ | ○ | ○ | － | ○
[5 empty] | 200 | 2 | AF-S NIKKOR 200mm f/2G ED VR II | ○ | ○ | ○ | ○ | ○ | ○ | － | ○
|  |  | D type | Coupling | 85 | 1.4 | AF Nikkor 85mm f/1.4D IF | － | ○ | ○ | ○ | ○ | ○ | － | ○
[5 empty] | 85 | 1.8 | AF Nikkor 85mm f/1.8D | － | ○ | ○ | ○ | ○ | ○ | － | ○
[5 empty] | 105 | 2 | AF DC-Nikkor 105mm f/2D | － | ○ | ○ | ○ | ○ | ○ | － | ○
[5 empty] | 105 | 2.8 | AF Micro-Nikkor 105mm f/2.8D | － | ○ | ○ | ○ | ○ | ○ | － | ○
[5 empty] | 135 | 2 | AF DC-Nikkor 135mm f/2D | － | ○ | ○ | ○ | ○ | ○ | － | ○
[5 empty] | 180 | 2.8 | AF Nikkor 180mm f/2.8D IF-ED | － | ○ | ○ | ○ | ○ | ○ | － | ○
[5 empty] | 200 | 4 | AF Micro-Nikkor 200mm f/4D IF-ED | － | ○ | ○ | ○ | ○ | ○ | － | ○
|  |  | AI-S AI |  | 85 | 1.8 | AF Nikkor 85mm f/1.8 | － | ○ | ○ | ○ | ○ | － | ○ | ○
[5 empty] | 105 | 2.8 | AF Micro-Nikkor 105mm f/2.8 | － | ○ | ○ | ○ | ○ | － | ○ | ○
[5 empty] | 135 | 2 | AF DC-Nikkor 135mm f/2 | － | ○ | ○ | ○ | ○ | － | ○ | ○
[5 empty] | 180 | 2.8 | AF Nikkor 180mm f/2.8 IF-ED | － | ○ | ○ | ○ | ○ | － | ○ | ○
|  | Super telephoto lens | G type | AF-S | 300 | 2.8 | AF-S VR Nikkor 300mm f/2.8G IF-ED | ○ | ○ | ○ | ○ | ○ | ○ | － | ○
[5 empty] | 300 | 2.8 | AF-S NIKKOR 300mm f/2.8G ED VR II | ○ | ○ | ○ | ○ | ○ | ○ | － | ○
[5 empty] | 400 | 2.8 | AF-S NIKKOR 400mm f/2.8G ED VR | ○ | ○ | ○ | ○ | ○ | ○ | － | ○
[5 empty] | 500 | 4 | AF-S NIKKOR 500mm f/4G ED VR | ○ | ○ | ○ | ○ | ○ | ○ | － | ○
[5 empty] | 600 | 4 | AF-S NIKKOR 600mm f/4G ED VR | ○ | ○ | ○ | ○ | ○ | ○ | － | ○
|  |  | E type *36 |  | 300 | 4 | AF-S NIKKOR 300mm f/4E PF ED VR | ○ | ○ | ○ | ○ | ○ | ○ | － | ○
[5 empty] | 400 | 2.8 | AF-S NIKKOR 400mm f/2.8E FL ED VR | ○ | ○ | ○ | ○ | ○ | ○ | － | ○
[5 empty] | 500 | 4 | AF-S NIKKOR 500mm f/4E FL ED VR | ○ | ○ | ○ | ○ | ○ | ○ | － | ○
[5 empty] | 500 | 5.6 | AF-S NIKKOR 500mm f/5.6E PF ED VR | ○ | ○ | ○ | ○ | ○ | ○ | － | ○
[5 empty] | 600 | 4 | AF-S NIKKOR 600mm f/4E FL ED VR | ○ | ○ | ○ | ○ | ○ | ○ | － | ○
[5 empty] | 800 | 5.6 | AF-S NIKKOR 800mm f/5.6E FL ED VR | ○ | ○ | ○ | ○ | ○ | ○ | － | ○
|  |  | D type | AF-S | 300 | 2.8 | AF-S Nikkor 300mm f/2.8D ED-lF | ○ | ○ | ○ | ○ | ○ | ○ | － | ○
[5 empty] | 300 | 2.8 | AF-S Nikkor 300mm f/2.8D II ED-lF | ○ | ○ | ○ | ○ | ○ | ○ | － | ○
[5 empty] | 300 | 4 | AF-S Nikkor 300mm f/4D ED-lF | ○ | ○ | ○ | ○ | ○ | ○ | － | ○
[5 empty] | 400 | 2.8 | AF-S Nikkor 400mm f/2.8D ED-lF | ○ | ○ | ○ | ○ | ○ | ○ | － | ○
[5 empty] | 400 | 2.8 | AF-S Nikkor 400mm f/2.8D II ED-lF | ○ | ○ | ○ | ○ | ○ | ○ | － | ○
[5 empty] | 500 | 4 | AF-S Nikkor 500mm f/4D IF-ED | ○ | ○ | ○ | ○ | ○ | ○ | － | ○
[5 empty] | 500 | 4 | AF-S Nikkor 500mm f/4D II IF-ED | ○ | ○ | ○ | ○ | ○ | ○ | － | ○
[5 empty] | 600 | 4 | AF-S Nikkor 600mm f/4D IF-ED | ○ | ○ | ○ | ○ | ○ | ○ | － | ○
[5 empty] | 600 | 4 | AF-S Nikkor 600mm f/4D II IF-ED | ○ | ○ | ○ | ○ | ○ | ○ | － | ○
|  |  |  | AF-I | 300 | 2.8 | AF-I Nikkor 300mm f/2.8D IF-ED | ○ | ○ | ○ | ○ | ○ | ○ | － | ○
[5 empty] | 400 | 2.8 | AF-I Nikkor 400mm f/2.8D IF-ED | ○ | ○ | ○ | ○ | ○ | ○ | － | ○
[5 empty] | 500 | 4 | AF-I Nikkor 500mm f/4D IF-ED | ○ | ○ | ○ | ○ | ○ | ○ | － | ○
[5 empty] | 600 | 4 | AF-I Nikkor 600mm f/4D IF-ED | ○ | ○ | ○ | ○ | ○ | ○ | － | ○
|  |  | AI-S AI | Coupling | 300 | 2.8 | AF Nikkor 300mm f/2.8 IF-ED | － | ○ | ○ | ○ | ○ | － | ○ | ○
[5 empty] | 300 | 4 | AF Nikkor 300mm f/4 IF-ED | － | ○ | ○ | ○ | ○ | － | ○ | ○
|  | Wideangle zoom lens | E type *36 | AF-S | 8-15 | 3.5-4.5 | AF-S Fisheye NIKKOR 8-15mm f/3.5-4.5E ED | ○ | ○ | ○ | ○ | ○ | ○ | － | ○
|  |  | G type |  | 14-24 | 2.8 | AF-S NIKKOR 14-24mm f/2.8G ED | ○ | ○ | ○ | ○ | ○ | ○ | － | ○
[5 empty] | 16-35 | 4 | AF-S NIKKOR 16-35mm f/4G ED VR | ○ | ○ | ○ | ○ | ○ | ○ | － | ○
[5 empty] | 18-35 | 3.5-4.5 | AF-S NIKKOR 18-35mm f/3.5-4.5G ED | ○ | ○ | ○ | ○ | ○ | ○ | － | ○
|  |  | D type | AF-S | 17-35 | 2.8 | AF-S Zoom-Nikkor 17-35mm f/2.8D IF-ED | ○ | ○ | ○ | ○ | ○ | ○ | － | ○
|  |  |  | Coupling | 18-35 | 3.5-4.5 | AF Zoom-Nikkor 18-35mm f/3.5-4.5D IF-ED | － | ○ | ○ | ○ | ○ | ○ | － | ○
[5 empty] | 20-35 | 2.8 | AF Zoom-Nikkor 20-35mm f/2.8D IF | － | ○ | ○ | ○ | ○ | ○ | － | ○
[5 empty] | 24-50 | 3.3-4.5 | AF Zoom-Nikkor 24-50mm F3.3-4.5D | － | ○ | ○ | ○ | ○ | ○ | － | ○
|  |  | AI-S | Coupling | 24-50 | 3.3-4.5 | AF Zoom-Nikkor 24-50mm F3.3-4.5 | － | ○ | ○ | ○ | ○ | － | ○ | ○
|  | Standard zoom lens | E type *36 | AF-S | 24-70 | 2.8 | AF-S NIKKOR 24-70mm f/2.8E ED VR | ○ | ○ | ○ | ○ | ○ | ○ | － | ○
|  |  | G type | AF-S | 24-70 | 2.8 | AF-S NIKKOR 24-70mm f/2.8G ED | ○ | ○ | ○ | ○ | ○ | ○ | － | ○
[5 empty] | 24-85 | 3.5-4.5 | AF-S Zoom-Nikkor 24-85mm f/3.5-4.5G IF-ED | ○ | ○ | ○ | ○ | ○ | ○ | － | ○
[5 empty] | 24-85 | 3.5-4.5 | AF-S NIKKOR 24-85mm f/3.5-4.5G ED VR | ○ | ○ | ○ | ○ | ○ | ○ | － | ○
[5 empty] | 24-120 | 3.5-5.6 | AF-S VR Zoom-Nikkor 24-120mm f/3.5-5.6G IF-ED | ○ | ○ | ○ | ○ | ○ | ○ | － | ○
[5 empty] | 24-120 | 4 | AF-S NIKKOR 24-120mm f/4G ED VR | ○ | ○ | ○ | ○ | ○ | ○ | － | ○
[5 empty] | 28-300 | 3.5-5.6 | AF-S NIKKOR 28-300mm f/3.5-5.6G ED VR | ○ | ○ | ○ | ○ | ○ | ○ | － | ○
|  |  |  | Coupling | 28-80 | 3.3-5.6 | AF Zoom-Nikkor 28-80mm F3.3-5.6G | － | ○ | ○ | ○ | ○ | ○ | － | ○
[5 empty] | 28-200 | 3.5-5.6 | AF Zoom-Nikkor 28-200mm f/3.5-5.6G IF-ED | － | ○ | ○ | ○ | ○ | ○ | － | ○
[5 empty] | 28-100 | 3.5-5.6 | AF Zoom-Nikkor 28-100mm f/3.5-5.6G | － | ○ | ○ | ○ | ○ | ○ | － | ○
|  |  | D type | AF-S | 28-70 | 2.8 | AF-S Zoom-Nikkor 28-70mm f/2.8D IF-ED | ○ | ○ | ○ | ○ | ○ | ○ | － | ○
|  |  |  | Coupling | 24-85 | 2.8-4 | AF Zoom-Nikkor 24-85mm f/2.8-4D IF | － | ○ | ○ | ○ | ○ | ○ | － | ○
[5 empty] | 24-120 | 3.5-5.6 | AF Zoom-Nikkor 24-120mm f/3.5-5.6D IF | － | ○ | ○ | ○ | ○ | ○ | － | ○
[5 empty] | 28-105 | 3.5-4.5 | AF Zoom-Nikkor 28-105mm f/3.5-4.5D IF | － | ○ | ○ | ○ | ○ | ○ | － | ○
[5 empty] | 28-70 | 3.5-4.5 | AF Zoom-Nikkor 28-70mm f/3.5-4.5D | － | ○ | ○ | ○ | ○ | ○ | － | ○
[5 empty] | 28-80 | 3.5-5.6 | AF Zoom-Nikkor 28-80mm f/3.5-5.6D | － | ○ | ○ | ○ | ○ | ○ | － | ○
[5 empty] | 28-200 | 3.5-5.6 | AF Zoom-Nikkor 28-200mm f/3.5-5.6D IF | － | ○ | ○ | ○ | ○ | ○ | － | ○
[5 empty] | 35-70 | 2.8 | AF Zoom-Nikkor 35-70mm f/2.8D | － | ○ | ○ | ○ | ○ | ○ | － | ○
[5 empty] | 35-80 | 4-5.6 | AF Zoom-Nikkor 35-80mm f/4-5.6D | － | ○ | ○ | ○ | ○ | ○ | － | ○
[5 empty] | 35-105 | 3.5-4.5 | AF Zoom-Nikkor 35-105mm f/3.5-4.5D IF | － | ○ | ○ | ○ | ○ | ○ | － | ○
|  |  | AI-S | Coupling | 28-70 | 3.5-4.5 | AF Zoom-Nikkor 28-70mm f/3.5-4.5 | － | ○ | ○ | ○ | ○ | － | ○ | ○
[5 empty] | 28-85 | 3.5-4.5 | AF Zoom-Nikkor 28-85mm f/3.5-4.5 | － | ○*8 | ○ | ○ | ○ | － | ○ | ○
[5 empty] | 35-70 | 2.8 | AF Zoom-Nikkor 35-70mm f/2.8 | － | ○*8 | ○ | ○ | ○ | － | ○ | ○
[5 empty] | 35-70 | 3.3-4.5 | AF Zoom-Nikkor 35-70mm F3.3-4.5 | － | ○ | ○ | ○ | ○ | － | ○ | ○
[5 empty] | 35-105 | 3.5-4.5 | AF Zoom-Nikkor 35-105mm f/3.5-4.5 | － | ○ | ○ | ○ | ○ | － | ○ | ○
[5 empty] | 35-135 | 3.5-4.5 | AF Zoom-Nikkor 35-135mm f/3.5-4.5 | － | ○ | ○ | ○ | ○ | － | ○ | ○
|  | Telephoto zoom lens | E type *36 | AF-P *35 | 70-300 | 4.5-5.6 | AF-P NIKKOR 70-300mm f/4.5-5.6E ED VR | － | － | － | － | － | － | － | －
|  |  |  | AF-S | 70-200 | 2.8 | AF-S NIKKOR 70-200mm f/2.8E FL ED VR | ○ | ○ | ○ | ○ | ○ | ○ | － | ○
[5 empty] | 180-400 | 4 | AF-S NIKKOR 180-400mm f/4E TC1.4 FL ED VR | ○ | ○ | ○ | ○ | ○ | ○ | － | ○
[5 empty] | 200-500 | 5.6 | AF-S NIKKOR 200-500mm f/5.6E ED VR | ○ | ○ | ○ | ○ | ○ | ○ | － | ○
|  |  | G type | AF-S | 70-200 | 2.8 | AF-S VR Zoom-Nikkor 70-200mm f/2.8G IF-ED | ○ | ○ | ○ | ○ | ○ | ○ | － | ○
[5 empty] | 70-200 | 2.8 | AF-S NIKKOR 70-200mm f/2.8G ED VR II | ○ | ○ | ○ | ○ | ○ | ○ | － | ○
[5 empty] | 70-200 | 4 | AF-S NIKKOR 70-200mm f/4G ED VR | ○ | ○ | ○ | ○ | ○ | ○ | － | ○
[5 empty] | 70-300 | 4-5.6 | AF-S VR Zoom-Nikkor 70-300mm f/4.5-5.6G IF-ED | ○ | ○ | ○ | ○ | ○ | ○ | － | ○
[5 empty] | 80-400 | 4.5-5.6 | AF-S NIKKOR 80-400mm f/4.5-5.6G ED VR | ○ | ○ | ○ | ○ | ○ | ○ | － | ○
[5 empty] | 200-400 | 4 | AF-S VR Zoom-Nikkor 200-400mm f/4G IF-ED | ○ | ○ | ○ | ○ | ○ | ○ | － | ○
[5 empty] | 200-400 | 4 | AF-S NIKKOR 200-400mm f/4G ED VR II | ○ | ○ | ○ | ○ | ○ | ○ | － | ○
|  |  |  | Coupling | 70-300 | 4-5.6 | AF Zoom-Nikkor 70-300mm f/4-5.6G | － | ○ | ○ | ○ | ○ | ○ | － | ○
|  |  | D type | AF-S | 80-200 | 2.8 | AF-S Zoom-Nikkor 80-200mm f/2.8D IF-ED | ○ | ○ | ○ | ○ | ○ | ○ | － | ○
|  |  |  | Coupling | 70-180 | 4.5-5.6 | AF Zoom-Micro Nikkor 70-180mm f/4.5-f/5.6D ED | － | ○ | ○ | ○ | ○ | ○ | － | ○
[5 empty] | 70-210 | 4-5.6 | AF Zoom-Nikkor 70-210mm f/4-5.6D | － | ○ | ○ | ○ | ○ | ○ | － | ○
[5 empty] | 70-300 | 4-5.6 | AF Zoom-Nikkor 70-300mm f/4-5.6D ED | － | ○ | ○ | ○ | ○ | ○ | － | ○
[5 empty] | 70-300 | 4-5.6 | AF Zoom-Nikkor 70-300mm f/4-5.6D | － | ○ | ○ | ○ | ○ | ○ | － | ○
[5 empty] | 75-240 | 4.5-5.6 | AF Zoom-Nikkor 75-240mm f/4.5-5.6D | － | ○ | ○ | ○ | ○ | ○ | － | ○
[5 empty] | 80-200 | 2.8 | AF Zoom-Nikkor 80-200mm f/2.8D ED | － | ○ | ○ | ○ | ○ | ○ | － | ○
[5 empty] | 80-200 | 2.8 | AF Zoom-Nikkor 80-200mm f/2.8D ED (New) | － | ○ | ○ | ○ | ○ | ○ | － | ○
[5 empty] | 80-200 | 4.5-5.6 | AF Zoom-Nikkor 80-200mm f/4.5-5.6D | － | ○ | ○ | ○ | ○ | ○ | － | ○
[5 empty] | 80-400 | 4.5-5.6 | AF VR Zoom-Nikkor 80-400mm f/4.5-5.6D IF-ED | － | ○ | ○ | ○ | ○ | ○ | － | ○
|  |  | AI-S | Coupling | 70-210 | 4 | AF Zoom-Nikkor 70-210mm f/4 | － | ○ | ○ | ○ | ○ | － | ○ | ○
[5 empty] | 70-210 | 4-5.6 | AF Zoom-Nikkor 70-210mm f/4-5.6 | － | ○ | ○ | ○ | ○ | － | ○ | ○
[5 empty] | 75-300 | 4.5-5.6 | AF Zoom-Nikkor 75-300mm f/4.5-5.6 | － | ○ | ○ | ○ | ○ | － | ○ | ○
[5 empty] | 80-200 | 2.8 | AF Zoom-Nikkor 80-200mm f/2.8 ED | － | ○*8 | ○ | ○ | ○ | － | ○ | ○
|  | Teleconverter |  | AF-S |  |  | AF-S Teleconverter TC-14E II *6 | ○*7 | ○*7 | ○ | ○ | ○ | ○ | － | ○
[7 empty] | AF-S Teleconverter TC-14E III *6-1 | ○*7 | ○*7 | ○ | ○ | ○ | ○ | － | ○
[7 empty] | AF-S Teleconverter TC-17E II *6 | ○*7 | ○*7 | ○ | ○ | ○ | ○ | － | ○
[7 empty] | AF-S Teleconverter TC-20E II *6 | ○*7 | ○*7 | ○ | ○ | ○ | ○ | － | ○
[7 empty] | AF-S Teleconverter TC-20E III *6 | ○*7 | ○*7 | ○ | ○ | ○ | ○ | － | ○
[7 empty] | AF-S Teleconverter TC800-1.25E ED *7-2, *36 | － | － | ○ | ○ | ○ | ○ | － | ○
|  |  |  | AF-I *6 |  |  | AF-I Teleconverter TC-14E *6 | ○*7 | ○*7 | ○ | ○ | ○ | ○ | － | ○
[7 empty] | AF-I Teleconverter TC-20E *6 | ○*7 | ○*7 | ○ | ○ | ○ | ○ | － | ○
|  |  |  | Coupling |  |  | AF Teleconverter TC-16A *38 | － | － | － | － | － | － | － | －
Focusing | Format | Group | Lens type | AF drive system | Focal length | Maximum aperture | Lens name | D5000 *2, *3, *10
[8 empty] | Focus |  |  | Mode |  | Metering
[8 empty] | AF | M (with electronic range finder) | MF | Auto & scene mode, P, S, A | M | Matrix |  | Center- weighted/ Spot *1
[13 empty] | ３D-RGB | Color
MF | FX | Wideangle lens | AI |  | 6 | 2.8 | Fisheye-Nikkor 6mm f/2.8 | － | ○ | ○ | － | ○*11 | － | － | －
[5 empty] | 8 | 2.8 | Fisheye-Nikkor 8mm f/2.8 | － | ○ | ○ | － | ○*11 | － | － | －
[5 empty] | 13 | 5.6 | Nikkor 13mm f/5.6 | － | ○ | ○ | － | ○*11 | － | － | －
[5 empty] | 15 | 3.5 | Nikkor 15mm f/3.5 | － | ○ | ○ | － | ○*11 | － | － | －
[5 empty] | 15 | 5.6 | Nikkor 15mm f/5.6 | － | ○ | ○ | － | ○*11 | － | － | －
[5 empty] | 16 | 2.8 | Fisheye-Nikkor 16mm f/2.8 | － | ○ | ○ | － | ○*11 | － | － | －
[5 empty] | 16 | 3.5 | Fisheye-Nikkor 16mm f/3.5 | － | ○ | ○ | － | ○*11 | － | － | －
[5 empty] | 18 | 4 | Nikkor 18mm f/4 | － | ○ | ○ | － | ○*11 | － | － | －
[5 empty] | 20 | 3.5 | Nikkor 20mm f/3.5 | － | ○ | ○ | － | ○*11 | － | － | －
[5 empty] | 20 | 4 | Nikkor 20mm f/4 | － | ○ | ○ | － | ○*11 | － | － | －
[5 empty] | 24 | 2 | Nikkor 24mm f/2 | － | ○ | ○ | － | ○*11 | － | － | －
[5 empty] | 24 | 2.8 | Nikkor 24mm f/2.8 | － | ○ | ○ | － | ○*11 | － | － | －
[5 empty] | 28 | 2 | Nikkor 28mm f/2 | － | ○ | ○ | － | ○*11 | － | － | －
[5 empty] | 28 | 2.8 | Nikkor 28mm f/2.8 | － | ○ | ○ | － | ○*11 | － | － | －
[5 empty] | 28 | 3.5 | Nikkor 28mm f/3.5 | － | ○ | ○ | － | ○*11 | － | － | －
[5 empty] | 35 | 1.4 | Nikkor 35mm f/1.4 | － | ○ | ○ | － | ○*11 | － | － | －
[5 empty] | 35 | 2 | Nikkor 35mm f/2 | － | ○ | ○ | － | ○*11 | － | － | －
[5 empty] | 35 | 2.8 | Nikkor 35mm f/2.8 | － | ○ | ○ | － | ○*11 | － | － | －
|  |  | AI-S |  | 6 | 2.8 | Fisheye-Nikkor 6mm f/2.8 | － | ○ | ○ | － | ○*11 | － | － | －
[5 empty] | 8 | 2.8 | Fisheye-Nikkor 8mm f/2.8 | － | ○ | ○ | － | ○*11 | － | － | －
[5 empty] | 13 | 5.6 | Nikkor 13mm f/5.6 | － | ○ | ○ | － | ○*11 | － | － | －
[5 empty] | 15 | 3.5 | Nikkor 15mm f/3.5 | － | ○ | ○ | － | ○*11 | － | － | －
[5 empty] | 16 | 2.8 | Fisheye-Nikkor 16mm f/2.8 | － | ○ | ○ | － | ○*11 | － | － | －
[5 empty] | 18 | 3.5 | Nikkor 18mm f/3.5 | － | ○ | ○ | － | ○*11 | － | － | －
[5 empty] | 20 | 2.8 | Nikkor 20mm f/2.8 | － | ○ | ○ | － | ○*11 | － | － | －
[5 empty] | 20 | 3.5 | Nikkor 20mm f/3.5 | － | ○ | ○ | － | ○*11 | － | － | －
[5 empty] | 24 | 2 | Nikkor 24mm f/2 | － | ○ | ○ | － | ○*11 | － | － | －
[5 empty] | 24 | 2.8 | Nikkor 24mm f/2.8 | － | ○ | ○ | － | ○*11 | － | － | －
[5 empty] | 28 | 2 | Nikkor 28mm f/2 | － | ○ | ○ | － | ○*11 | － | － | －
[5 empty] | 28 | 2.8 | Nikkor 28mm f/2.8 | － | ○ | ○ | － | ○*11 | － | － | －
[5 empty] | 28 | 3.5 | Nikkor 28mm f/3.5 | － | ○ | ○ | － | ○*11 | － | － | －
[5 empty] | 35 | 1.4 | Nikkor 35mm f/1.4 | － | ○ | ○ | － | ○*11 | － | － | －
[5 empty] | 35 | 2 | Nikkor 35mm f/2 | － | ○ | ○ | － | ○*11 | － | － | －
[5 empty] | 35 | 2.8 | Nikkor 35mm f/2.8 | － | ○ | ○ | － | ○*11 | － | － | －
|  |  | E series |  | 28 | 2.8 | Nikon Series E 28mm f/2.8 | － | ○ | ○ | － | ○*11 | － | － | －
[5 empty] | 35 | 2.5 | Nikon Series E 35mm f/2.5 | － | ○ | ○ | － | ○*11 | － | － | －
[5 empty] | 35 | 2.5 | Nikon Series E 35mm f/2.5 | － | ○ | ○ | － | ○*11 | － | － | －
|  |  | PC | E type | 19 | 4 | PC NIKKOR 19mm f/4E ED | － | ○*5 | ○ | ○ | ○ | ○*23 | － | ○*23
|  |  |  | D type | 24 | 3.5 | PC-E NIKKOR 24mm f/3.5D ED *33,*34,*39 | － | ○*5 | ○ | ○ | ○ | ○*23 | － | ○*23
[5 empty] | 28 | 3.5 | PC-Nikkor 28mm f/3.5 | － | ○*5 | ○ | － | ○*11 | － | － | －
[5 empty] | 28 | 4 | PC-Nikkor 28mm f/4 | － | ○*5 | ○ | － | ○*11 | － | － | －
[5 empty] | 35 | 2.8 | PC-Nikkor 35mm f/2.8 | － | ○*5 | ○ | － | ○*11 | － | － | －
[5 empty] | 35 | 2.8 | New PC-Nikkor 35mm f/2.8 | － | ○*5 | ○ | － | ○*11 | － | － | －
[5 empty] | 35 | 3.5 | PC-Nikkor 35mm f/3.5 | － | ○*5 | ○ | － | ○*11 | － | － | －
|  | Standard lens | AI |  | 50 | 1.2 | Nikkor 50mm f/1.2 | － | ○ | ○ | － | ○*11 | － | － | －
[5 empty] | 50 | 1.8 | Nikkor 50mm f/1.8 | － | ○ | ○ | － | ○*11 | － | － | －
[5 empty] | 50 | 1.4 | Nikkor 50mm f/1.4 | － | ○ | ○ | － | ○*11 | － | － | －
[5 empty] | 50 | 2 | Nikkor 50mm f/2 | － | ○ | ○ | － | ○*11 | － | － | －
[5 empty] | 55 | 1.2 | Nikkor 55mm f/1.2 | － | ○ | ○ | － | ○*11 | － | － | －
[5 empty] | 55 | 2.8 | Micro-Nikkor 55mm f/2.8 | － | ○ | ○ | － | ○*11 | － | － | －
[5 empty] | 55 | 3.5 | Micro-Nikkor 55mm f/3.5 | － | ○ | ○ | － | ○*11 | － | － | －
[5 empty] | 58 | 1.2 | Noct-Nikkor 58mm f/1.2 | － | ○ | ○ | － | ○*11 | － | － | －
|  |  | PC Micro | D type | 45 | 2.8 | PC-E Micro NIKKOR 45mm f/2.8D ED *6,*39 | － | ○*5 | ○ | ○ | ○ | ○*23 | － | ○*23
|  |  | AI-S |  | 50 | 1.2 | Nikkor 50mm f/1.2 | － | ○ | ○ | － | ○*11 | － | － | －
[5 empty] | 50 | 1.8 | Nikkor 50mm f/1.8 | － | ○ | ○ | － | ○*11 | － | － | －
[5 empty] | 50 | 1.4 | Nikkor 50mm f/1.4 | － | ○ | ○ | － | ○*11 | － | － | －
[5 empty] | 55 | 2.8 | Micro-Nikkor 55mm f/2.8 | － | ○ | ○ | － | ○*11 | － | － | －
[5 empty] | 58 | 1.2 | Noct-Nikkor 58mm f/1.2 | － | ○ | ○ | － | ○*11 | － | － | －
|  |  | AI-P |  | 45 | 2.8 | Nikkor 45mm f/2.8P | － | ○ | ○ | ○ | ○ | － | ○ | ○
|  |  | E series |  | 50 | 1.8 | Nikon Series E 50mm f/1.8 | － | ○ | ○ | － | ○*11 | － | － | －
|  | Telephoto lens | AI |  | 85 | 2 | Nikkor 85mm f/2 | － | ○ | ○ | － | ○*11 | － | － | －
[5 empty] | 105 | 2.5 | Nikkor 105mm f/2.5 | － | ○ | ○ | － | ○*11 | － | － | －
[5 empty] | 105 | 4 | Micro-Nikkor 105mm f/4 | － | ○ | ○ | － | ○*11 | － | － | －
[5 empty] | 135 | 2 | Nikkor 135mm f/2 | － | ○ | ○ | － | ○*11 | － | － | －
[5 empty] | 135 | 2.8 | Nikkor 135mm f/2.8 | － | ○ | ○ | － | ○*11 | － | － | －
[5 empty] | 135 | 3.5 | Nikkor 135mm f/3.5 | － | ○ | ○ | － | ○*11 | － | － | －
[5 empty] | 180 | 2.8 | Nikkor 180mm f/2.8 | － | ○ | ○ | － | ○*11 | － | － | －
[5 empty] | 200 | 4 | Nikkor 200mm f/4 | － | ○ | ○ | － | ○*11 | － | － | －
[5 empty] | 200 | 4 | Micro-Nikkor 200mm f/4 IF | － | ○ | ○ | － | ○*11 | － | － | －
|  |  | AI-S |  | 85 | 1.4 | Nikkor 85mm f/1.4 | － | ○ | ○ | － | ○*11 | － | － | －
[5 empty] | 85 | 2 | Nikkor 85mm f/2 | － | ○ | ○ | － | ○*11 | － | － | －
[5 empty] | 105 | 1.8 | Nikkor 105mm f/1.8 | － | ○ | ○ | － | ○*11 | － | － | －
[5 empty] | 105 | 2.5 | Nikkor 105mm f/2.5 | － | ○ | ○ | － | ○*11 | － | － | －
[5 empty] | 105 | 2.8 | Micro-Nikkor 105mm f/2.8 | － | ○ | ○ | － | ○*11 | － | － | －
[5 empty] | 105 | 4 | Micro-Nikkor 105mm f/4 | － | ○ | ○ | － | ○*11 | － | － | －
[5 empty] | 105 | 4.5 | UV-Nikkor 105mm f/4.5 | － | ○ | ○ | － | ○*11 | － | － | －
[5 empty] | 135 | 2 | Nikkor 135mm f/2 | － | ○ | ○ | － | ○*11 | － | － | －
[5 empty] | 135 | 2.8 | Nikkor 135mm f/2.8 | － | ○ | ○ | － | ○*11 | － | － | －
[5 empty] | 135 | 3.5 | Nikkor 135mm f/3.5 | － | ○ | ○ | － | ○*11 | － | － | －
[5 empty] | 180 | 2.8 | Nikkor 180mm f/2.8 ED | － | ○ | ○ | － | ○*11 | － | － | －
[5 empty] | 200 | 2 | Nikkor 200mm f/2 IF-ED | － | ○ | ○ | － | ○*11 | － | － | －
[5 empty] | 200 | 4 | Nikkor 200mm f/4 | － | ○ | ○ | － | ○*11 | － | － | －
[5 empty] | 200 | 4 | Micro-Nikkor 200mm f/4 IF | － | ○ | ○ | － | ○*11 | － | － | －
|  |  | E series |  | 100 | 2.8 | Nikon Series E 100mm f/2.8 | － | ○ | ○ | － | ○*11 | － | － | －
[5 empty] | 135 | 2.8 | Nikon Series E 135mm f/2.8 | － | ○ | ○ | － | ○*11 | － | － | －
|  |  | PC Micro | D type | 85 | 2.8 | PC Micro-Nikkor 85mm f/2.8D *39 | － | ○*5 | ○ | － | ○ | ○*23 | － | ○*23
[5 empty] | 85 | 2.8 | PC-E Micro NIKKOR 85mm f/2.8D *39 | － | ○*5 | ○ | ○ | ○ | ○*23 | － | ○*23
|  |  | Medical |  | 120 | 4 | Medical-Nikkor 120 f/4 (IF) | － | ○ | ○ | － | ○*12 | － | － | －
|  | Super telephoto lens | AI |  | 300 | 2.8 | Nikkor 300mm f/2.8 IF-ED | － | ○ | ○ | － | ○*11 | － | － | －
[5 empty] | 300 | 4.5 | Nikkor 300mm f/4.5 | － | ○ | ○ | － | ○*11 | － | － | －
[5 empty] | 300 | 4.5 | Nikkor 300mm f/4.5 ED | － | ○ | ○ | － | ○*11 | － | － | －
[5 empty] | 300 | 4.5 | Nikkor 300mm f/4.5 IF-ED | － | ○ | ○ | － | ○*11 | － | － | －
[5 empty] | 400 | 3.5 | Nikkor 400mm f/3.5 IF-ED | － | ○ | ○ | － | ○*11 | － | － | －
[5 empty] | 400 | 5.6 | Nikkor 400mm f/5.6 ED | － | ○ | ○ | － | ○*11 | － | － | －
[5 empty] | 400 | 5.6 | Nikkor 400mm f/5.6 IF-ED | － | ○ | ○ | － | ○*11 | － | － | －
[5 empty] | 600 | 5.6 | Nikkor 600mm f/5.6S IF-ED | － | ○ | ○ | － | ○*11 | － | － | －
[5 empty] | 800 | 8 | Nikkor 800mm f/8 IF | － | － | ○ | － | ○*11 | － | － | －
[5 empty] | 1200 | 11 | Nikkor 1200mm f/11 IF-ED | － | － | ○ | － | ○*11 | － | － | －
|  |  | AI-S |  | 300 | 2 | Nikkor 300mm f/2 IF-ED | － | ○ | ○ | － | ○*11 | － | － | －
[5 empty] | 300 | 2.8 | Nikkor 300mm f/2.8 IF-ED | － | ○ | ○ | － | ○*11 | － | － | －
[5 empty] | 300 | 4.5 | Nikkor 300mm f/4.5 | － | ○ | ○ | － | ○*11 | － | － | －
[5 empty] | 300 | 4.5 | Nikkor 300mm f/4.5 IF-ED | － | ○ | ○ | － | ○*11 | － | － | －
[5 empty] | 400 | 2.8 | Nikkor 400mm f/2.8 IF-ED | － | ○ | ○ | － | ○*11 | － | － | －
[5 empty] | 400 | 3.5 | Nikkor 400mm f/3.5 IF-ED | － | ○ | ○ | － | ○*11 | － | － | －
[5 empty] | 400 | 5.6 | Nikkor 400mm f/5.6 IF-ED | － | ○ | ○ | － | ○*11 | － | － | －
[5 empty] | 600 | 4 | Nikkor 600mm f/4 IF-ED | － | ○ | ○ | － | ○*11 | － | － | －
[5 empty] | 600 | 5.6 | Nikkor 600mm f/5.6S IF-ED | － | ○ | ○ | － | ○*11 | － | － | －
[5 empty] | 800 | 5.6 | Nikkor 800mm f/5.6 IF-ED | － | ○ | ○ | － | ○*11 | － | － | －
[5 empty] | 800 | 8 | Nikkor 800mm f/8 IF | － | － | ○ | － | ○*11 | － | － | －
[5 empty] | 1200 | 11 | Nikkor 1200mm f/11 IF-ED | － | － | ○ | － | ○*11 | － | － | －
|  |  | Reflex lens |  | 500 | 5 | Reflex-Nikkor 500mm f/5 | － | － | ○ | － | ○*11 | － | － | －
[5 empty] | 500 | 8 | Reflex-Nikkor 500mm f/8 | － | － | ○ | － | ○*11 | － | － | －
[5 empty] | 1000 | 6.3 | Reflex-Nikkor 1000mm f/6.3 | － | － | ○ | － | ○*11 | － | － | －
[5 empty] | 1000 | 11 | Reflex-Nikkor 1000mm f/11 | － | － | ○ | － | ○*11 | － | － | －
[5 empty] | 2000 | 11 | Reflex-Nikkor 2000mm f/11 | － | － | ○ | － | ○*11 | － | － | －
|  |  | AI-P |  | 500 | 4 | Nikkor 500mm f/4P IF-ED | － | ○ | ○ | ○ | ○ | － | ○ | ○
|  | Wideangle Zoom lens | AI |  | 25-50 | 4 | Zoom-Nikkor 25-50mm f/4 | － | ○ | ○ | － | ○*11 | － | － | －
[5 empty] | 28-45 | 4.5 | Zoom-Nikkor 28-45mm f/4.5 | － | ○ | ○ | － | ○*11 | － | － | －
|  |  | AI-S |  | 25-50 | 4 | Zoom-Nikkor 25-50mm f/4 | － | ○ | ○ | － | ○*11 | － | － | －
[5 empty] | 28-50 | 3.5 | Zoom-Nikkor 28-50mm f/3.5 | － | ○ | ○ | － | ○*11 | － | － | －
|  | Standard zoom lens | AI |  | 35-70 | 3.5 | Zoom-Nikkor 35-70mm f/3.5 | － | ○ | ○ | － | ○*11 | － | － | －
[5 empty] | 43-86 | 3.5 | Zoom-Nikkor 43-86mm f/3.5 | － | ○ | ○ | － | ○*11 | － | － | －
|  |  | AI-S |  | 28-85 | 3.5-4.5 | Zoom-Nikkor 28-85mm f/3.5-4.5 *24 | － | ○ | ○ | － | ○*11 | － | － | －
[5 empty] | 35-70 | 3.5 | Zoom-Nikkor 35-70mm f/3.5 | － | ○ | ○ | － | ○*11 | － | － | －
[5 empty] | 35-70 | 3.3-4.5 | Zoom-Nikkor 35-70mm f/3.3-4.5 | － | ○ | ○ | － | ○*11 | － | － | －
[5 empty] | 35-70 | 3.5-4.8 | Zoom-Nikkor 35-70mm f/3.5-4.8 | － | ○ | ○ | － | ○*11 | － | － | －
[5 empty] | 35-105 | 3.5-4.5 | Zoom-Nikkor 35-105mm f/3.5-4.5 *24 | － | ○ | ○ | － | ○*11 | － | － | －
[5 empty] | 35-135 | 3.5-4.5 | Zoom-Nikkor 35-135mm f/3.5-4.5 *24 | － | ○ | ○ | － | ○*11 | － | － | －
[5 empty] | 35-200 | 3.5-4.5 | Zoom-Nikkor 35-200mm f/3.5-4.5 | － | ○ | ○ | － | ○*11 | － | － | －
|  |  | E series |  | 36-72 | 3.5 | Nikon Series E 36-72mm f/3.5 | － | ○ | ○ | － | ○*11 | － | － | －
|  | Telephoto zoom lens | AI |  | 50-300 | 4.5 | Zoom-Nikkor 50-300mm f/4.5 | － | ○ | ○ | － | ○*11 | － | － | －
[5 empty] | 50-300 | 4.5 | Zoom-Nikkor 50-300mm f/4.5 ED | － | ○ | ○ | － | ○*11 | － | － | －
[5 empty] | 80-200 | 4.5 | Zoom-Nikkor 80-200mm f/4.5 | － | ○ | ○ | － | ○*11 | － | － | －
|  |  | AI-S |  | 50-135 | 3.5 | Zoom-Nikkor 50-135mm f/3.5 | － | ○ | ○ | － | ○*11 | － | － | －
[5 empty] | 50-300 | 4.5 | Zoom-Nikkor 50-300mm f/4.5 ED | － | ○ | ○ | － | ○*11 | － | － | －
[5 empty] | 70-210 | 4.5-5.6 | Zoom-Nikkor 70-210mm f/4.5-5.6 | － | ○ | ○ | － | ○*11 | － | － | －
[5 empty] | 80-200 | 2.8 | Zoom-Nikkor 80-200mm f/2.8 ED *17 | － | ○ | ○ | － | ○*11 | － | － | －
[5 empty] | 80-200 | 4 | Zoom-Nikkor 80-200mm f/4 | － | ○ | ○ | － | ○*11 | － | － | －
[5 empty] | 100-300 | 5.6 | Zoom-Nikkor 100-300mm f/5.6 | － | ○ | ○ | － | ○*11 | － | － | －
[5 empty] | 180-600 | 8 | Zoom-Nikkor 180-600mm f/8 ED | － | － | ○ | － | ○*11 | － | － | －
[5 empty] | 200-400 | 4 | Zoom-Nikkor 200-400mm f/4 ED *18 | － | ○ | ○ | － | ○*11 | － | － | －
[5 empty] | 200-600 | 9.5 | Zoom-Nikkor 200-600mm f/9.5 | － | － | ○ | － | ○*11 | － | － | －
[5 empty] | 360-1200 | 11 | Zoom-Nikkor 360-1200mm f/11ED | － | － | ○ | － | ○*11 | － | － | －
|  |  | AI-P |  | 1200-1700 | 5.6-8 | Zoom-Nikkor 1200-1700mm f/5.6-8P IF-ED | － | ○ | ○ | ○ | ○ | － | ○ | ○
|  |  | E series |  | 70-210 | 4 | Nikon Series E 70-210mm f/4 | － | ○ | ○ | － | ○*11 | － | － | －
[5 empty] | 75-150 | 3.5 | Nikon Series E 75-150mm f/3.5 | － | ○ | ○ | － | ○*11 | － | － | －
|  | Teleconverter | AI |  |  |  | Teleconverter TC-14, TC-200, TC-300 *37 | － | ○*7 | ○ | － | ○*11 | － | － | －
|  |  | AI-S |  |  |  | Teleconverter TC-14A *37 | － | ○*7 | ○ | － | ○*11 | － | － | －
[7 empty] | Teleconverter TC-14B *37 | － | ○*7 | ○ | － | ○*11 | － | － | －
[7 empty] | Teleconverter TC-14C *37 | － | ○*7 | ○ | － | ○*11 | － | － | －
[7 empty] | Teleconverter TC-201 *37 | － | ○*7 | ○ | － | ○*11 | － | － | －
[7 empty] | Teleconverter TC-301 *37 | － | ○*7 | ○ | － | ○*11 | － | － | －
|  | Attachment |  |  |  |  | Bellows Focusing Attachment PB-6 *14, *25 | － | ○*7 | ○ | － | ○*11 | － | － | －
|  | Auto extention ring |  |  |  |  | Auto Extention Rings PK-11A, 12, 13, and PN-11 | － | ○*7 | ○ | － | ○*11 | － | － | －
Notes
*1 | Spot metering meters selected focus area (focus point).
*2 | IX-Nikkor lenses can not be used.
*3 | Vibration Reduction (VR) supported with VR lenses.
*4 | The camera’s exposure metering and flash control systems do not work properly when shifting and/or tilting the lens, or when an aperture other than the maximum aperture is used.
*5 | Electronic rangefinder can not be used with shifting or tilting.
*6 | Can be used with the following AF-S and AF-I lenses. AF-S VR Micro-Nikkor ED 105mm f/2.8G IF *1 ,AF-S NIKKOR 200mm f/2G ED VR II ,AF-S VR Nikkor ED 200mm f/2G IF ,AF-S VR Nikkor ED 300mm f/2.8G IF AF-S Nikkor ED 300mm f/4D IF *2 ,AF-S Nikkor ED 300mm f/2.8D II IF , AF-S Nikkor ED 300mm f/2.8D IF ,AF-S NIKKOR 300mm f/4E PF ED VR ,AF-S NIKKOR 300mm f/2.8G ED VR II ,AF-I Nikkor ED 300mm f/2.8D IF ,AF-S Nikkor ED 400mm f/2.8D II IF ,AF-S Nikkor ED 400mm f/2.8D IF ,AF-S NIKKOR 400mm f/2.8G ED VR ,AF-S NIKKOR 400mm f/2.8E FL ED VR , AF-I Nikkor ED 400mm f/2.8D IF ,AF-S Nikkor ED 500mm f/4D II IF *2 ,AF-S Nikkor ED 500mm f/4D IF *2 ,AF-S NIKKOR 500mm f/4G ED VR *2 ,AF-S NIKKOR 500mm f/4E FL ED VR *2 ,AF-I Nikkor ED 500mm f/4D IF *2 ,AF-S Nikkor ED 600mm f/4D II IF *2 ,AF-S Nikkor ED 600mm f/4D IF *2 ,AF-S NIKKOR 600mm f/4G ED VR *2 ,AF-S NIKKOR 600mm f/4E FL ED VR *2 ,AF-I Nikkor ED 600mm f/4D IF *2 ,AF-S NIKKOR 800mm f/5.6E FL ED VR *2 ,AF-S NIKKOR 70-200mm f/2.8E FL ED VR ,AF-S NIKKOR 70-200mm f/2.8G ED VR II ,AF-S VR Zoom-Nikkor ED 70-200mm f/2.8G IF ,AF-S NIKKOR 70-200mm f/4G ED VR ,AF-S Zoom-Nikkor ED 80-200mm f/2.8D IF ,AF-S NIKKOR 80-400mm f/4.5-5.6G ED VR *1 ,AF-S NIKKOR 200-400mm f/4G ED VR II *2 ,AF-S VR Zoom-Nikkor ED 200-400mm f/4G IF *2 ,AF-S NIKKOR 200-500mm f/5.6E ED VR *2 , *1 : Autofocus not supported. *2 : Autofocus not supported when used with TC-17E II/TC-20E II/TC-20E III.
*6-1 | Can be used with the following AF-S lenses. AF-S VR Micro-Nikkor 105mm f/2.8G IF-ED *1 , AF-S VR Nikkor 200mm f/2G IF-ED , AF-S NIKKOR 200mm f/2G ED VR II , AF-S VR Nikkor 300mm f/2.8G IF-ED , AF-S NIKKOR 300mm f/2.8G ED VR II , AF-S NIKKOR 300mm f/4E PF ED VR ,AF-S NIKKOR 400mm f/2.8E FL ED VR , AF-S NIKKOR 400mm f/2.8G ED VR ,AF-S NIKKOR 500mm f/4E FL ED , VR AF-S NIKKOR 500mm f/4G ED VR ,AF-S NIKKOR 600mm f/4E FL ED VR , AF-S NIKKOR 600mm f/4G ED VR , AF-S NIKKOR 800mm f/5.6E FL ED VR , AF-S NIKKOR 70-200mm f/2.8E FL ED VR , AF-S VR Zoom-Nikkor 70-200mm f/2.8G IF-ED , AF-S NIKKOR 70-200mm f/2.8G ED VR II , AF-S NIKKOR 70-200mm f/4G ED VR ,AF-S NIKKOR 80-400mm f/4.5-5.6G ED VR*1 , AF-S VR Zoom-Nikkor 200-400mm f/4G IF-ED , AF-S NIKKOR 200-400mm f/4G ED VR II , AF-S NIKKOR 200-500mm f/5.6E ED VR. *1 : Autofocus not supported.
*6-2 | E- and G-type AF-S lenses
*7 | With maximum effective aperture of f/5.6 or faster.
*7-1 | If the maximum effective aperture is f/8 or faster, the electronic rangefinder can be used with focusing. However, if the maximum effective aperture is slower than f/5.6 and the subject is dark or lacks sufficient contrast, the in-focus indicator may be displayed even when the subject is not in focus.
*7-2 | The TC800-1.25E ED teleconverter is for use exclusively with AF-S NIKKOR 800 mm f/5.6E FL ED VR lenses. Autofocus is available only with cameras that offer f/8 support.
*7-3 | If the maximum effective aperture is faster than f/8, autofocus is available. However, if the maximum effective aperture is slower than f/5.6 and the subject is dark or lacks sufficient contrast, the camera may be unable to focus. Single-point AF is used when 3D-tracking or auto-area AF is selected for AF-area mode.
*7-4 | If the maximum effective aperture is faster than f/8, autofocus is available. However, if the maximum effective aperture is slower than f/5.6 and the subject is dark or lacks sufficient contrast, the camera may be unable to focus. In the following cases, single-point AF is used when 3D-tracking or auto-area AF is selected for AF-area mode. •A lens with a maximum aperture of f/4 is used with the TC-17E II teleconverter •The AF-S NIKKOR 800mm f/5.6E FL ED VR is used with the TC800-1.25E ED teleconverter
*7-5 | If the maximum effective aperture is faster than f/8, autofocus is available. However, if the maximum effective aperture is slower than f/5.6 and the subject is dark or lacks sufficient contrast, the camera may be unable to focus. In the following cases, single-point AF is used when 3D-tracking or auto-area AF is selected for AF-area mode. •A lens with a maximum aperture of f/5.6 is used with the TC-14E, TC-14E II, or TC-14E III teleconverter •A lens with a maximum aperture of f/4 is used with the TC-17E II teleconverter •The AF-S NIKKOR 800mm f/5.6E FL ED VR is used with the TC800-1.25E ED teleconverter
*8 | When focusing at minimum focus distance with this lens at maximum zoom, electronic rengefinder may be displayed when image on matte screen in viewfinder is not in focus. Adjust focus manually until image in viewfinder is in focus.
*9 | With maximum aperture of f/5.6 or faster.
*9-1 | With maximum aperture of f/8.0 or faster.
*10 | The following accessories and non-CPU lenses can not be used. TC-16A AF teleconverter (except D200 and D2 series ), Non AI lenses, Lenses that require the AU-1 focusing unit (400mm f/4.5, 600mm f/5.6, 800mm f/8, 1200mm f/11), Fisheye (6mm f/5.6, 7.5mm f/5.6, 8mm f/8, OP10mm f/5.6), 2.1cm f/4, K2 rings, ED180-600mm f/8 (Serial Numbers 174041 - 174180）, ED 360 - 1200mm f/11 (Serial Numbers 174031 - 174127), 200 - 600mm f/9.5 (Serial Numbers 280001 - 300490), Lenses for the F3AF (AF80mm f/2.8, AF ED200mm f/3.5, TC-16S), PC28mm f/4 (Serial Numbers 180900 or earlier), PC35mm f/2.8 (Serial Numbers .851001 - 906200), PC35mm f/3.5 (old type), 1000mm f/6.3 Reflex (old type), 1000mm f/11 Reflex (serial number 142361 - 143000), Reflex 2000mm f/11 Reflex (serial number 200111 - 200310)
*11 | Camera exposure meter can not be used.
*12 | Can be used at shutter speeds slower than 1/125 s, but camera exposure meter can not be used.
*13 | Can be used at shutter speeds slower than 1/60 s, but camera exposure meter can not be used.
*14 | D3000, D3100, D3200, D3300, D3400, D3500, D40/D40X, D50, D5000, D5100, D5200, D5300, D5500, D5600, D7500, D60, D70/70S, D80, D90, D100, D200 : Attach in vertical orientation (can be used in horizontal orientation once attached).
*15 | Can be used in manual exposure [M] mode at shutter speeds slower than 1/180 s, but camera exposure meter can not be used.
*16 | Manual exposure [M] mode only.
*17 | Range of rotation for this lens tripod mount limited by D60, D200, D300, D300S, D600, D610, D700, D750, D800, D800E, D810, D810A, D7000, D7100, D7200, D500,Df, D2-series, D3 series D4 series, or D5 camera body.
*18 | Filters can not be exchanged while the lens is mounted on D60, D200, D300, D300S, D600, D610, D700, D750, D800, D800E, D810, D810A, D7000, D7100, D7200, D500,Df, D2-series, D3 series, D4 series, or D5 camera body.
*19 | If maximum aperture is specified using [Non-CPU Lens Data option] in shooting menu, aperture value will be displayed in viewfinder and control panel.
*20 | Can be used only if lens focal length and maximum aperture are specified using [Non-CPU Lens Data option] in shooting menu. Use spot or center-weighted metering if desired results are not achieved.
*21 | For improved precision, specify lens focal length and maximum aperture using [Non-CPU Lens Data option] in shooting menu.
*22 | Can be used at in manual exposure modes at shutter speeds slower than 1/125 s.
*23 | Accurate exposure will not be achieved when shift and/or tilt functions are used. Set exposure before shifting or tilting the lens, and adjust exposure after shifting and/or tilting the lens.
*24 | Exposure compensation required when used with AI-type Teleconverters (TC-14A, TC-14B, TC-14C, TC-14, TC-200, TC-300, TC-201, TC-301). See Teleconverter user manual for details.
*25 | D200, D300, D300S, D7000, D7100, D7200, D500,D750,D700, D600, D610, D750, D800, D810, D810A, Df, D1-series, D2-series, D3 series , D4 series and D5: Requires Auto Extention Ring PK-12 or PK-13. Depending on the camera position Nikon Bellows/Rail Spacer PB-6D is required.
*26 | Use preset aperture. In exposure mode [A], set aperture using focusing attachment before determining exposure and taking photograph.
*29 | Center-weighted only.
*30 | Aperture-priority auto exposure [A] mode only.
*31 | The following accessories and non-CPU lenses can not be used. • TC-16A AF teleconverter • Lenses that require the AU-Ifocusing unit (400mm f/4.5, 600mmf/5.6, 800mm f/8, 1200mm f/1 1) • Fisheye (6mm f/5.6, 7.5mm f/5.6,8mm f/8, OP 1 Omm f/5.6) • 2.1cm f/4 • Extension Ring K2 • AF lenses for the F3AF (AF 80mmf/2.8, AF 200mm f/3.5 ED, AFTeleconverter TC-1 6) • PC 35mm f/3.5 (old type) • Reflex 1000mm f/6.3 (old type) • NIKKOR-H Auto 2.8cm/3.5 (28mm/3.5) lenses with serial numbersbelow 362000 • NIKKOR-S Auto 3.5cm/2.8 (35mm/2.8) lenses with serial numbersbelow 928000 • NIKKOR-S Auto 5cm/2 (50mm/2) • NIKKOR-Q Auto 13.5cm/3.5(135mm/3.5) lenses with serial numbers below 753000 • Micro-NIKKOR 5.5cm/3.5 • Medical-NIKKOR Auto 200mm/f5.6 • Auto NIKKOR Telephoto-Zoom 85—250mm/f4_4.5 • Auto NIKKOR Telephoto-Zoom 200-600mm/f9.5-10.5
*32 | Non-AI lenses can be used. In manual focus mode, the electronic rangefinder can be used (only with lenses that have a maximum aperture of f/5.6 or faster). For improved precision for center-weighted metering or spot metering, specify lens focal length and maximum aperture using [Non-CPU lens data]. Exposure mode A or M can be selected and color matrix metering can be used if [Non-CPU lens data] has been used to specify lens focal length and maximum aperture and to set exposure meter coupling to [Non-AI lens]. Match camera aperture setting to value selected with lens aperture ring.
*33 | Observe due caution when tilting or shifting PC-E NIKKOR 24mm f/3.5D ED lenses, as they may contact the camera body and cause damage or injury.
*34 | The tilt knob for the PC-E NIKKOR 24mm f/3.5D ED may contact the camera body when the lens is revolved. This can be prevented by installing a smaller tilt knob; contact a Nikon-authorized service representative for more information.
*35 | Cameras with which there are no restrictions on functions ・D850,D500,D7500,D5600,D3400,D3500 Please update to the latest firmware when using. ・D5 (firmware C:Ver. 1.20 or later) ※1,2 ・D750 (firmware C:Ver. 1.12 or later) ※1,2 ・D610 (firmware C:Ver. 1.02 or later) ※1,2 ・D600 (firmware C:Ver. 1.03 or later) ※1,2 ・D5500(C:Ver.1.01 or later) ・D5300 (firmware C:Ver. 1.01 or later)※1 ・D3300 (firmware C:Ver. 1.01 or later)※1 ・D4(firmware A:Ver. 1.11 B:Ver.1.11 or later) ※1,2 ・D4S(firmware C:Ver. 1.33 or later) ※1,2 ・D810(firmware C:Ver. 1.13 or later) ※1,2 ・D810A(firmware C:Ver. 1.03 or later) ※1,2 ・D800(firmware A:Ver. 1.11 B:Ver.1.11 or later) ※1,2 ・D800E(firmware A:Ver. 1.11 B:Ver. 1.11 or later) ※1,2 ・Df(firmware C:Ver. 1.02 or later) ※1,2 ・D7100(firmware C:Ver. 1.04 or later) ※1,2 ・D7200(firmware C:Ver. 1.03 or later) ※1,2 1. Cameras do not offer the "Manual focus ring in AF mode" Custom Setting for enabling/disabling focus ring operation in autofocus mode. 2. As the lens does not have a VR switch, its built-in vibration reduction function cannot be disabled. （AF-P lens for DX format)
Restrictions AF-P Lens for DX format DX format digital SLR ：D5200 AF-P Lens for FX format FX format digital SLR ：D3,D3X,D3S,D700 DX format digital SLR ：D7000,D5200,D300,D300S 1. Cameras do not offer the "Manual focus ring in AF mode" Custom Setting for enabling/disabling focus ring operation in autofocus mode. 2. As the lens does not have a VR switch, its built-in vibration reduction function cannot be disabled. （AF-P lens for DX format) 3 If the standby timer is allowed to expire, the focus position will change when the timer is restarted, requiring refocusing. Focus is initialized (reset to infinity) when the standby timer is allowed to expire (camera enters sleep mode) and is then estarted (camera recovers from sleep mode) by pressing the shutter-release button halfway or operating a button. Specifying longer standby times is recommended for manual focus photography (remote photography, fixed photography using a tripod, interval timer photography, etc.) and in other situations in which the shutter may not be released immediately after focusing. 4. If the camera is turned on with the lens retracted, the camera will display a "Lens not attached" message, "F--", "△F", or other warning. （AF-P DX NIKKOR 18-55mm f/3.5-5.6G VR ,AF-P DX NIKKOR 18-55mm f/3.5-5.6G )
*36 | Please update to the latest firmware when using the D4, D3X, D3S, D3, D800, D800E, D700, D600, D300S, D300, or D7000. The firmware versions shown below are the first versions to support E-type lenses. ・D4：A:Ver.1.05 / B:Ver.1.03 ・D3X：A:Ver.1.01 / B:Ver.1.02 ・D3S：A:Ver.1.02 / B:Ver.1.02 ・D3：A:Ver.2.03 / B:Ver.2.03 ・D800/D800E：A:Ver.1.01 / B:Ver.1.02 ・D700：A:Ver.1.04 / B:Ver.1.03 ・D600：C:Ver.1.01 ・D300S：A:Ver.1.02 / B:Ver.1.02 ・D300：A:Ver.1.11 / B:Ver.1.11 ・D7000：A:Ver.1.03 / B:Ver.1.04
*37 | Autofocus not supported.
*38 | With maximum aperture of f/3.5 or faster. However, some lenses cannot be used with the TC-16A. (See TC-16A instruction manual.)
*39 | Fog, lines, and other image artifacts (“noise”) may appear in photos taken with the electronicfront-curtain shutter. This can be prevented by selecting Disable for Custom Setting d6. (D850)
Incompatible Accessories and Non-CPU Lenses The following accessories and non-CPU lenses can NOT be used with the cameras stated in the chart:Incompatible Accessories and Non-CPU Lenses The following accessories and non-CPU lenses can NOT be used with the cameras stated in the chart:
TC-16A AF teleconverter (except D200 and D2 series )
Non-AI lenses (except Nikon Df)
Lenses that require the Focusing Unit AU-1 (400 mm f/4.5, 600 mm f/5.6, 800 mm f/8, 1200 mm f/11)
Fisheye-Nikkor (6 mm f/5.6, 8 mm f/8, OP 10 mm f/5.6)
NIKKOR-O 2.1cm f/4
Extention Ring K2
Zoom-Nikkor ED 180–600 mm f/8 (Serial No. 174041–174180)
Zoom-Nikkor ED 360–1200 mm f/11 (Serial No. 174031–174127)
Zoom-Nikkor 200–600 mm f/9.5 (Serial No. 280001–300490)
AF Nikkor lenses for the F3AF (AF 80 mm f/2.8, AF 200 mm f/3.5, AF Teleconverter TC-16)
PC-Nikkor 28 mm f/4 (Serial No. 180900 or earlier)
PC-Nikkor 35 mm f/2.8 (Serial No. 851001–906200)
PC-Nikkor 35 mm f/3.5 (old type)
Reflex-Nikkor 1000 mm f/6.3 (old type)
Reflex-Nikkor 1000 mm f/11 (Serial No. 142361–143000)
Reflex-Nikkor 2000 mm f/11 (Serial No. 200111–200310)

## D5100
D5100
Key
○ | Compatible
－ | Not compatible
○* | Compatible but caveats apply - See notes at the base of the chart for relevant additional information
Nikon interchangeable lenses that can be used with Nikon digital SLR cameras and availability of primary functions by camera-lens combination
Focusing | Format | Group | Lens type | AF drive system | Focal length | Maximum aperture | Lens name | D5100 *2, *3, *10
[8 empty] | Focus |  |  | Mode |  | Metering
[8 empty] | AF | M (with electronic range finder) | MF | Other Modes | M | Matrix |  | Center- weighted/ Spot *1
[13 empty] | ３D-RGB | Color
AF | DX | Wideangle lens | G type | Coupling | 10.5 | 2.8 | AF DX Fisheye-Nikkor 10.5mm f/2.8G ED | － | ○ | ○ | ○ | ○ | ○ | － | ○
|  |  |  | AF-S | 35 | 1.8 | AF-S DX NIKKOR 35mm f/1.8G | ○ | ○ | ○ | ○ | ○ | ○ | － | ○
|  | Standard lens | G type | AF-S | 40 | 2.8 | AF-S DX Micro NIKKOR 40mm f/2.8G | ○ | ○ | ○ | ○ | ○ | ○ | － | ○
|  | Telephoto lens | G type | AF-S | 85 | 3.5 | AF-S DX Micro NIKKOR 85mm f/3.5G ED VR | ○ | ○ | ○ | ○ | ○ | ○ | － | ○
|  | Wideangle zoom lens | E type *36 | AF-S | 16-80 | 2.8-4 | AF-S DX NIKKOR 16-80mm f/2.8-4E ED VR | ○ | ○ | ○ | ○ | ○ | ○ | － | ○
|  |  | G type | AF-P *35 | 10-20 | 4.5-5.6 | AF-P DX NIKKOR 10-20mm f/4.5-5.6G VR | － | － | － | － | － | － | － | －
[5 empty] | 18-55 | 3.5-5.6 | AF-P DX NIKKOR 18-55mm f/3.5-5.6G | － | － | － | － | － | － | － | －
[5 empty] | 18-55 | 3.5-5.6 | AF-P DX NIKKOR 18-55mm f/3.5-5.6G VR | － | － | － | － | － | － | － | －
|  |  |  | AF-S | 10-24 | 3.5-4.5 | AF-S DX NIKKOR 10-24mm f/3.5-4.5G ED | ○ | ○ | ○ | ○ | ○ | ○ | － | ○
[5 empty] | 12-24 | 4 | AF-S DX Zoom-Nikkor 12-24mm f/4G IF-ED | ○ | ○ | ○ | ○ | ○ | ○ | － | ○
[5 empty] | 16-85 | 3.5-5.6 | AF-S DX NIKKOR 16-85mm f/3.5-5.6G ED VR | ○ | ○ | ○ | ○ | ○ | ○ | － | ○
[5 empty] | 17-55 | 2.8 | AF-S DX Zoom-Nikkor 17-55mm f/2.8G IF-ED | ○ | ○ | ○ | ○ | ○ | ○ | － | ○
[5 empty] | 18-55 | 3.5-5.6 | AF-S DX Zoom-Nikkor 18-55mm f/3.5-5.6G ED | ○ | ○ | ○ | ○ | ○ | ○ | － | ○
[5 empty] | 18-55 | 3.5-5.6 | AF-S DX Zoom-Nikkor 18-55mm f/3.5-5.6G II ED | ○ | ○ | ○ | ○ | ○ | ○ | － | ○
[5 empty] | 18-55 | 3.5-5.6 | AF-S DX NIKKOR 18-55mm f/3.5-5.6G VR | ○ | ○ | ○ | ○ | ○ | ○ | － | ○
[5 empty] | 18-55 | 3.5-5.6 | AF-S DX NIKKOR 18-55mm f/3.5-5.6G VR II | ○ | ○ | ○ | ○ | ○ | ○ | － | ○
[5 empty] | 18-70 | 3.5-4.5 | AF-S DX Zoom-Nikkor 18-70mm f/3.5-4.5G IF-ED | ○ | ○ | ○ | ○ | ○ | ○ | － | ○
[5 empty] | 18-105 | 3.5-5.6 | AF-S DX Zoom-Nikkor 18-105mm f/3.5-5.6G ED VR | ○ | ○ | ○ | ○ | ○ | ○ | － | ○
[5 empty] | 18-135 | 3.5-5.6 | AF-S DX Zoom-Nikkor 18-135mm f/3.5-5.6G IF-ED | ○ | ○ | ○ | ○ | ○ | ○ | － | ○
[5 empty] | 18-140 | 3.5-5.6 | AF-S DX NIKKOR 18-140mm f/3.5-5.6G ED VR | ○ | ○ | ○ | ○ | ○ | ○ | － | ○
[5 empty] | 18-200 | 3.5-5.6 | AF-S DX VR Zoom-Nikkor 18-200mm f/3.5-5.6G IF-ED | ○ | ○ | ○ | ○ | ○ | ○ | － | ○
[5 empty] | 18-200 | 3.5-5.6 | AF-S DX NIKKOR 18-200mm f/3.5-5.6G ED VR II | ○ | ○ | ○ | ○ | ○ | ○ | － | ○
[5 empty] | 18-300 | 3.5-5.6 | AF-S DX NIKKOR 18-300mm f/3.5-5.6G ED VR | ○ | ○ | ○ | ○ | ○ | ○ | － | ○
[5 empty] | 18-300 | 3.5-6.3 | AF-S DX NIKKOR 18-300mm f/3.5-6.3G ED VR | ○ | ○ | ○ | ○ | ○ | ○ | － | ○
|  | Telephoto zoom lens | G type | AF-P *35 | 70-300 | 4.5-6.3 | AF-P DX NIKKOR 70-300mm f/4.5-6.3G ED | － | － | － | － | － | － | － | －
[5 empty] | 70-300 | 4.5-6.3 | AF-P DX NIKKOR 70-300mm f/4.5-6.3G ED VR | － | － | － | － | － | － | － | －
|  |  |  | AF-S | 55-200 | 4-5.6 | AF-S DX NIKKOR 55-200mm f/4-5.6G ED VR II | ○ | ○ | ○ | ○ | ○ | ○ | － | ○
[5 empty] | 55-200 | 4-5.6 | AF-S DX VR Zoom-Nikkor 55-200mm f/4-5.6G IF-ED | ○ | ○ | ○ | ○ | ○ | ○ | － | ○
[5 empty] | 55-200 | 4-5.6 | AF-S DX Zoom-Nikkor 55-200mm f/4-5.6G ED | ○ | ○ | ○ | ○ | ○ | ○ | － | ○
[5 empty] | 55-300 | 4.5-5.6 | AF-S DX NIKKOR 55-300mm f/4.5-5.6G ED VR | ○ | ○ | ○ | ○ | ○ | ○ | － | ○
| FX | Wideangle lens | E type *36 | AF-S | 28 | 1.4 | AF-S NIKKOR 28mm f/1.4E ED | ○ | ○ | ○ | ○ | ○ | ○ | － | ○
|  |  | G type |  | 20 | 1.8 | AF-S NIKKOR 20mm f/1.8G ED | ○ | ○ | ○ | ○ | ○ | ○ | － | ○
[5 empty] | 24 | 1.4 | AF-S NIKKOR 24mm f/1.4G ED | ○ | ○ | ○ | ○ | ○ | ○ | － | ○
[5 empty] | 24 | 1.8 | AF-S NIKKOR 24mm f/1.8G ED | ○ | ○ | ○ | ○ | ○ | ○ | － | ○
[5 empty] | 28 | 1.8 | AF-S NIKKOR 28mm f/1.8G | ○ | ○ | ○ | ○ | ○ | ○ | － | ○
[5 empty] | 35 | 1.4 | AF-S NIKKOR 35mm f/1.4G | ○ | ○ | ○ | ○ | ○ | ○ | － | ○
[5 empty] | 35 | 1.8 | AF-S NIKKOR 35mm f/1.8G ED | ○ | ○ | ○ | ○ | ○ | ○ | － | ○
|  |  | D type | Coupling | 14 | 2.8 | AF Nikkor 14mm f/2.8D ED | － | ○ | ○ | ○ | ○ | ○ | － | ○
[5 empty] | 16 | 2.8 | AF Fisheye-Nikkor 16mm f/2.8D | － | ○ | ○ | ○ | ○ | ○ | － | ○
[5 empty] | 18 | 2.8 | AF Nikkor 18mm f/2.8D | － | ○ | ○ | ○ | ○ | ○ | － | ○
[5 empty] | 20 | 2.8 | AF Nikkor 20mm f/2.8D | － | ○ | ○ | ○ | ○ | ○ | － | ○
[5 empty] | 24 | 2.8 | AF Nikkor 24mm f/2.8D | － | ○ | ○ | ○ | ○ | ○ | － | ○
[5 empty] | 28 | 1.4 | AF Nikkor 28mm f/1.4D | － | ○ | ○ | ○ | ○ | ○ | － | ○
[5 empty] | 28 | 2.8 | AF Nikkor 28mm f/2.8D | － | ○ | ○ | ○ | ○ | ○ | － | ○
[5 empty] | 35 | 2 | AF Nikkor 35mm f/2D | － | ○ | ○ | ○ | ○ | ○ | － | ○
|  |  | AI-S AI | Coupling | 20 | 2.8 | AF Nikkor 20mm f/2.8 | － | ○ | ○ | ○ | ○ | － | ○ | ○
[5 empty] | 24 | 2.8 | AF Nikkor 24mm f/2.8 | － | ○ | ○ | ○ | ○ | － | ○ | ○
[5 empty] | 28 | 2.8 | AF Nikkor 28mm f/2.8 | － | ○ | ○ | ○ | ○ | － | ○ | ○
[5 empty] | 35 | 2 | AF Nikkor 35mm f/2 | － | ○ | ○ | ○ | ○ | － | ○ | ○
|  | Standard lens | G type | AF-S | 50 | 1.4 | AF-S NIKKOR 50mm f/1.4G | ○ | ○ | ○ | ○ | ○ | ○ | － | ○
[5 empty] | 50 | 1.8 | AF-S NIKKOR 50mm f/1.8G | ○ | ○ | ○ | ○ | ○ | ○ | － | ○
[5 empty] | 58 | 1.4 | AF-S NIKKOR 58mm f/1.4G | ○ | ○ | ○ | ○ | ○ | ○ | － | ○
[5 empty] | 60 | 2.8 | AF-S Micro NIKKOR 60mm f/2.8G ED | ○ | ○ | ○ | ○ | ○ | ○ | － | ○
|  |  | D type | Coupling | 50 | 1.4 | AF Nikkor 50mm f/1.4D | － | ○ | ○ | ○ | ○ | ○ | － | ○
[5 empty] | 50 | 1.8 | AF Nikkor 50mm f/1.8D | － | ○ | ○ | ○ | ○ | ○ | － | ○
[5 empty] | 60 | 2.8 | AF Micro-Nikkor 60mm f/2.8D | － | ○ | ○ | ○ | ○ | ○ | － | ○
|  |  | AI-S AI | Coupling | 50 | 1.4 | AF Nikkor 50mm f/1.4 | － | ○ | ○ | ○ | ○ | － | ○ | ○
[5 empty] | 50 | 1.8 | AF Nikkor 50mm f/1.8 | － | ○ | ○ | ○ | ○ | － | ○ | ○
[5 empty] | 55 | 2.8 | AF Micro-Nikkor 55mm f/2.8 | － | ○ | ○ | ○ | ○ | － | ○ | ○
[5 empty] | 60 | 2.8 | AF Micro-Nikkor 60mm f/2.8 | － | ○ | ○ | ○ | ○ | － | ○ | ○
|  | Telephoto lens | E type *36 | AF-S | 105 | 1.4 | AF-S NIKKOR 105mm f/1.4E ED | ○ | ○ | ○ | ○ | ○ | ○ | － | ○
|  |  | G type |  | 85 | 1.4 | AF-S NIKKOR 85mm f/1.4G | ○ | ○ | ○ | ○ | ○ | ○ | － | ○
[5 empty] | 85 | 1.8 | AF-S NIKKOR 85mm f/1.8G | ○ | ○ | ○ | ○ | ○ | ○ | － | ○
[5 empty] | 105 | 2.8 | AF-S VR Micro-Nikkor 105mm f/2.8G IF-ED | ○ | ○ | ○ | ○ | ○ | ○ | － | ○
[5 empty] | 200 | 2 | AF-S VR Nikkor 200mm f/2G IF-ED | ○ | ○ | ○ | ○ | ○ | ○ | － | ○
[5 empty] | 200 | 2 | AF-S NIKKOR 200mm f/2G ED VR II | ○ | ○ | ○ | ○ | ○ | ○ | － | ○
|  |  | D type | Coupling | 85 | 1.4 | AF Nikkor 85mm f/1.4D IF | － | ○ | ○ | ○ | ○ | ○ | － | ○
[5 empty] | 85 | 1.8 | AF Nikkor 85mm f/1.8D | － | ○ | ○ | ○ | ○ | ○ | － | ○
[5 empty] | 105 | 2 | AF DC-Nikkor 105mm f/2D | － | ○ | ○ | ○ | ○ | ○ | － | ○
[5 empty] | 105 | 2.8 | AF Micro-Nikkor 105mm f/2.8D | － | ○ | ○ | ○ | ○ | ○ | － | ○
[5 empty] | 135 | 2 | AF DC-Nikkor 135mm f/2D | － | ○ | ○ | ○ | ○ | ○ | － | ○
[5 empty] | 180 | 2.8 | AF Nikkor 180mm f/2.8D IF-ED | － | ○ | ○ | ○ | ○ | ○ | － | ○
[5 empty] | 200 | 4 | AF Micro-Nikkor 200mm f/4D IF-ED | － | ○ | ○ | ○ | ○ | ○ | － | ○
|  |  | AI-S AI |  | 85 | 1.8 | AF Nikkor 85mm f/1.8 | － | ○ | ○ | ○ | ○ | － | ○ | ○
[5 empty] | 105 | 2.8 | AF Micro-Nikkor 105mm f/2.8 | － | ○ | ○ | ○ | ○ | － | ○ | ○
[5 empty] | 135 | 2 | AF DC-Nikkor 135mm f/2 | － | ○ | ○ | ○ | ○ | － | ○ | ○
[5 empty] | 180 | 2.8 | AF Nikkor 180mm f/2.8 IF-ED | － | ○ | ○ | ○ | ○ | － | ○ | ○
|  | Super telephoto lens | G type | AF-S | 300 | 2.8 | AF-S VR Nikkor 300mm f/2.8G IF-ED | ○ | ○ | ○ | ○ | ○ | ○ | － | ○
[5 empty] | 300 | 2.8 | AF-S NIKKOR 300mm f/2.8G ED VR II | ○ | ○ | ○ | ○ | ○ | ○ | － | ○
[5 empty] | 400 | 2.8 | AF-S NIKKOR 400mm f/2.8G ED VR | ○ | ○ | ○ | ○ | ○ | ○ | － | ○
[5 empty] | 500 | 4 | AF-S NIKKOR 500mm f/4G ED VR | ○ | ○ | ○ | ○ | ○ | ○ | － | ○
[5 empty] | 600 | 4 | AF-S NIKKOR 600mm f/4G ED VR | ○ | ○ | ○ | ○ | ○ | ○ | － | ○
|  |  | E type *36 |  | 300 | 4 | AF-S NIKKOR 300mm f/4E PF ED VR | ○ | ○ | ○ | ○ | ○ | ○ | － | ○
[5 empty] | 400 | 2.8 | AF-S NIKKOR 400mm f/2.8E FL ED VR | ○ | ○ | ○ | ○ | ○ | ○ | － | ○
[5 empty] | 500 | 4 | AF-S NIKKOR 500mm f/4E FL ED VR | ○ | ○ | ○ | ○ | ○ | ○ | － | ○
[5 empty] | 500 | 5.6 | AF-S NIKKOR 500mm f/5.6E PF ED VR | ○ | ○ | ○ | ○ | ○ | ○ | － | ○
[5 empty] | 600 | 4 | AF-S NIKKOR 600mm f/4E FL ED VR | ○ | ○ | ○ | ○ | ○ | ○ | － | ○
[5 empty] | 800 | 5.6 | AF-S NIKKOR 800mm f/5.6E FL ED VR | ○ | ○ | ○ | ○ | ○ | ○ | － | ○
|  |  | D type | AF-S | 300 | 2.8 | AF-S Nikkor 300mm f/2.8D ED-lF | ○ | ○ | ○ | ○ | ○ | ○ | － | ○
[5 empty] | 300 | 2.8 | AF-S Nikkor 300mm f/2.8D II ED-lF | ○ | ○ | ○ | ○ | ○ | ○ | － | ○
[5 empty] | 300 | 4 | AF-S Nikkor 300mm f/4D ED-lF | ○ | ○ | ○ | ○ | ○ | ○ | － | ○
[5 empty] | 400 | 2.8 | AF-S Nikkor 400mm f/2.8D ED-lF | ○ | ○ | ○ | ○ | ○ | ○ | － | ○
[5 empty] | 400 | 2.8 | AF-S Nikkor 400mm f/2.8D II ED-lF | ○ | ○ | ○ | ○ | ○ | ○ | － | ○
[5 empty] | 500 | 4 | AF-S Nikkor 500mm f/4D IF-ED | ○ | ○ | ○ | ○ | ○ | ○ | － | ○
[5 empty] | 500 | 4 | AF-S Nikkor 500mm f/4D II IF-ED | ○ | ○ | ○ | ○ | ○ | ○ | － | ○
[5 empty] | 600 | 4 | AF-S Nikkor 600mm f/4D IF-ED | ○ | ○ | ○ | ○ | ○ | ○ | － | ○
[5 empty] | 600 | 4 | AF-S Nikkor 600mm f/4D II IF-ED | ○ | ○ | ○ | ○ | ○ | ○ | － | ○
|  |  |  | AF-I | 300 | 2.8 | AF-I Nikkor 300mm f/2.8D IF-ED | ○ | ○ | ○ | ○ | ○ | ○ | － | ○
[5 empty] | 400 | 2.8 | AF-I Nikkor 400mm f/2.8D IF-ED | ○ | ○ | ○ | ○ | ○ | ○ | － | ○
[5 empty] | 500 | 4 | AF-I Nikkor 500mm f/4D IF-ED | ○ | ○ | ○ | ○ | ○ | ○ | － | ○
[5 empty] | 600 | 4 | AF-I Nikkor 600mm f/4D IF-ED | ○ | ○ | ○ | ○ | ○ | ○ | － | ○
|  |  | AI-S AI | Coupling | 300 | 2.8 | AF Nikkor 300mm f/2.8 IF-ED | － | ○ | ○ | ○ | ○ | － | ○ | ○
[5 empty] | 300 | 4 | AF Nikkor 300mm f/4 IF-ED | － | ○ | ○ | ○ | ○ | － | ○ | ○
|  | Wideangle zoom lens | E type *36 | AF-S | 8-15 | 3.5-4.5 | AF-S Fisheye NIKKOR 8-15mm f/3.5-4.5E ED | ○ | ○ | ○ | ○ | ○ | ○ | － | ○
|  |  | G type |  | 14-24 | 2.8 | AF-S NIKKOR 14-24mm f/2.8G ED | ○ | ○ | ○ | ○ | ○ | ○ | － | ○
[5 empty] | 16-35 | 4 | AF-S NIKKOR 16-35mm f/4G ED VR | ○ | ○ | ○ | ○ | ○ | ○ | － | ○
[5 empty] | 18-35 | 3.5-4.5 | AF-S NIKKOR 18-35mm f/3.5-4.5G ED | ○ | ○ | ○ | ○ | ○ | ○ | － | ○
|  |  | D type | AF-S | 17-35 | 2.8 | AF-S Zoom-Nikkor 17-35mm f/2.8D IF-ED | ○ | ○ | ○ | ○ | ○ | ○ | － | ○
|  |  |  | Coupling | 18-35 | 3.5-4.5 | AF Zoom-Nikkor 18-35mm f/3.5-4.5D IF-ED | － | ○ | ○ | ○ | ○ | ○ | － | ○
[5 empty] | 20-35 | 2.8 | AF Zoom-Nikkor 20-35mm f/2.8D IF | － | ○ | ○ | ○ | ○ | ○ | － | ○
[5 empty] | 24-50 | 3.3-4.5 | AF Zoom-Nikkor 24-50mm F3.3-4.5D | － | ○ | ○ | ○ | ○ | ○ | － | ○
|  |  | AI-S | Coupling | 24-50 | 3.3-4.5 | AF Zoom-Nikkor 24-50mm F3.3-4.5 | － | ○ | ○ | ○ | ○ | － | ○ | ○
|  | Standard zoom lens | E type *36 | AF-S | 24-70 | 2.8 | AF-S NIKKOR 24-70mm f/2.8E ED VR | ○ | ○ | ○ | ○ | ○ | ○ | － | ○
|  |  | G type | AF-S | 24-70 | 2.8 | AF-S NIKKOR 24-70mm f/2.8G ED | ○ | ○ | ○ | ○ | ○ | ○ | － | ○
[5 empty] | 24-85 | 3.5-4.5 | AF-S Zoom-Nikkor 24-85mm f/3.5-4.5G IF-ED | ○ | ○ | ○ | ○ | ○ | ○ | － | ○
[5 empty] | 24-85 | 3.5-4.5 | AF-S NIKKOR 24-85mm f/3.5-4.5G ED VR | ○ | ○ | ○ | ○ | ○ | ○ | － | ○
[5 empty] | 24-120 | 3.5-5.6 | AF-S VR Zoom-Nikkor 24-120mm f/3.5-5.6G IF-ED | ○ | ○ | ○ | ○ | ○ | ○ | － | ○
[5 empty] | 24-120 | 4 | AF-S NIKKOR 24-120mm f/4G ED VR | ○ | ○ | ○ | ○ | ○ | ○ | － | ○
[5 empty] | 28-300 | 3.5-5.6 | AF-S NIKKOR 28-300mm f/3.5-5.6G ED VR | ○ | ○ | ○ | ○ | ○ | ○ | － | ○
|  |  |  | Coupling | 28-80 | 3.3-5.6 | AF Zoom-Nikkor 28-80mm F3.3-5.6G | － | ○ | ○ | ○ | ○ | ○ | － | ○
[5 empty] | 28-200 | 3.5-5.6 | AF Zoom-Nikkor 28-200mm f/3.5-5.6G IF-ED | － | ○ | ○ | ○ | ○ | ○ | － | ○
[5 empty] | 28-100 | 3.5-5.6 | AF Zoom-Nikkor 28-100mm f/3.5-5.6G | － | ○ | ○ | ○ | ○ | ○ | － | ○
|  |  | D type | AF-S | 28-70 | 2.8 | AF-S Zoom-Nikkor 28-70mm f/2.8D IF-ED | ○ | ○ | ○ | ○ | ○ | ○ | － | ○
|  |  |  | Coupling | 24-85 | 2.8-4 | AF Zoom-Nikkor 24-85mm f/2.8-4D IF | － | ○ | ○ | ○ | ○ | ○ | － | ○
[5 empty] | 24-120 | 3.5-5.6 | AF Zoom-Nikkor 24-120mm f/3.5-5.6D IF | － | ○ | ○ | ○ | ○ | ○ | － | ○
[5 empty] | 28-105 | 3.5-4.5 | AF Zoom-Nikkor 28-105mm f/3.5-4.5D IF | － | ○ | ○ | ○ | ○ | ○ | － | ○
[5 empty] | 28-70 | 3.5-4.5 | AF Zoom-Nikkor 28-70mm f/3.5-4.5D | － | ○ | ○ | ○ | ○ | ○ | － | ○
[5 empty] | 28-80 | 3.5-5.6 | AF Zoom-Nikkor 28-80mm f/3.5-5.6D | － | ○ | ○ | ○ | ○ | ○ | － | ○
[5 empty] | 28-200 | 3.5-5.6 | AF Zoom-Nikkor 28-200mm f/3.5-5.6D IF | － | ○ | ○ | ○ | ○ | ○ | － | ○
[5 empty] | 35-70 | 2.8 | AF Zoom-Nikkor 35-70mm f/2.8D | － | ○ | ○ | ○ | ○ | ○ | － | ○
[5 empty] | 35-80 | 4-5.6 | AF Zoom-Nikkor 35-80mm f/4-5.6D | － | ○ | ○ | ○ | ○ | ○ | － | ○
[5 empty] | 35-105 | 3.5-4.5 | AF Zoom-Nikkor 35-105mm f/3.5-4.5D IF | － | ○ | ○ | ○ | ○ | ○ | － | ○
|  |  | AI-S | Coupling | 28-70 | 3.5-4.5 | AF Zoom-Nikkor 28-70mm f/3.5-4.5 | － | ○ | ○ | ○ | ○ | － | ○ | ○
[5 empty] | 28-85 | 3.5-4.5 | AF Zoom-Nikkor 28-85mm f/3.5-4.5 | － | ○*8 | ○ | ○ | ○ | － | ○ | ○
[5 empty] | 35-70 | 2.8 | AF Zoom-Nikkor 35-70mm f/2.8 | － | ○*8 | ○ | ○ | ○ | － | ○ | ○
[5 empty] | 35-70 | 3.3-4.5 | AF Zoom-Nikkor 35-70mm F3.3-4.5 | － | ○ | ○ | ○ | ○ | － | ○ | ○
[5 empty] | 35-105 | 3.5-4.5 | AF Zoom-Nikkor 35-105mm f/3.5-4.5 | － | ○ | ○ | ○ | ○ | － | ○ | ○
[5 empty] | 35-135 | 3.5-4.5 | AF Zoom-Nikkor 35-135mm f/3.5-4.5 | － | ○ | ○ | ○ | ○ | － | ○ | ○
|  | Telephoto zoom lens | E type *36 | AF-P *35 | 70-300 | 4.5-5.6 | AF-P NIKKOR 70-300mm f/4.5-5.6E ED VR | － | － | － | － | － | － | － | －
|  |  |  | AF-S | 70-200 | 2.8 | AF-S NIKKOR 70-200mm f/2.8E FL ED VR | ○ | ○ | ○ | ○ | ○ | ○ | － | ○
[5 empty] | 180-400 | 4 | AF-S NIKKOR 180-400mm f/4E TC1.4 FL ED VR | ○ | ○ | ○ | ○ | ○ | ○ | － | ○
[5 empty] | 200-500 | 5.6 | AF-S NIKKOR 200-500mm f/5.6E ED VR | ○ | ○ | ○ | ○ | ○ | ○ | － | ○
|  |  | G type | AF-S | 70-200 | 2.8 | AF-S VR Zoom-Nikkor 70-200mm f/2.8G IF-ED | ○ | ○ | ○ | ○ | ○ | ○ | － | ○
[5 empty] | 70-200 | 2.8 | AF-S NIKKOR 70-200mm f/2.8G ED VR II | ○ | ○ | ○ | ○ | ○ | ○ | － | ○
[5 empty] | 70-200 | 4 | AF-S NIKKOR 70-200mm f/4G ED VR | ○ | ○ | ○ | ○ | ○ | ○ | － | ○
[5 empty] | 70-300 | 4-5.6 | AF-S VR Zoom-Nikkor 70-300mm f/4.5-5.6G IF-ED | ○ | ○ | ○ | ○ | ○ | ○ | － | ○
[5 empty] | 80-400 | 4.5-5.6 | AF-S NIKKOR 80-400mm f/4.5-5.6G ED VR | ○ | ○ | ○ | ○ | ○ | ○ | － | ○
[5 empty] | 200-400 | 4 | AF-S VR Zoom-Nikkor 200-400mm f/4G IF-ED | ○ | ○ | ○ | ○ | ○ | ○ | － | ○
[5 empty] | 200-400 | 4 | AF-S NIKKOR 200-400mm f/4G ED VR II | ○ | ○ | ○ | ○ | ○ | ○ | － | ○
|  |  |  | Coupling | 70-300 | 4-5.6 | AF Zoom-Nikkor 70-300mm f/4-5.6G | － | ○ | ○ | ○ | ○ | ○ | － | ○
|  |  | D type | AF-S | 80-200 | 2.8 | AF-S Zoom-Nikkor 80-200mm f/2.8D IF-ED | ○ | ○ | ○ | ○ | ○ | ○ | － | ○
|  |  |  | Coupling | 70-180 | 4.5-5.6 | AF Zoom-Micro Nikkor 70-180mm f/4.5-f/5.6D ED | － | ○ | ○ | ○ | ○ | ○ | － | ○
[5 empty] | 70-210 | 4-5.6 | AF Zoom-Nikkor 70-210mm f/4-5.6D | － | ○ | ○ | ○ | ○ | ○ | － | ○
[5 empty] | 70-300 | 4-5.6 | AF Zoom-Nikkor 70-300mm f/4-5.6D ED | － | ○ | ○ | ○ | ○ | ○ | － | ○
[5 empty] | 70-300 | 4-5.6 | AF Zoom-Nikkor 70-300mm f/4-5.6D | － | ○ | ○ | ○ | ○ | ○ | － | ○
[5 empty] | 75-240 | 4.5-5.6 | AF Zoom-Nikkor 75-240mm f/4.5-5.6D | － | ○ | ○ | ○ | ○ | ○ | － | ○
[5 empty] | 80-200 | 2.8 | AF Zoom-Nikkor 80-200mm f/2.8D ED | － | ○ | ○ | ○ | ○ | ○ | － | ○
[5 empty] | 80-200 | 2.8 | AF Zoom-Nikkor 80-200mm f/2.8D ED (New) | － | ○ | ○ | ○ | ○ | ○ | － | ○
[5 empty] | 80-200 | 4.5-5.6 | AF Zoom-Nikkor 80-200mm f/4.5-5.6D | － | ○ | ○ | ○ | ○ | ○ | － | ○
[5 empty] | 80-400 | 4.5-5.6 | AF VR Zoom-Nikkor 80-400mm f/4.5-5.6D IF-ED | － | ○ | ○ | ○ | ○ | ○ | － | ○
|  |  | AI-S | Coupling | 70-210 | 4 | AF Zoom-Nikkor 70-210mm f/4 | － | ○ | ○ | ○ | ○ | － | ○ | ○
[5 empty] | 70-210 | 4-5.6 | AF Zoom-Nikkor 70-210mm f/4-5.6 | － | ○ | ○ | ○ | ○ | － | ○ | ○
[5 empty] | 75-300 | 4.5-5.6 | AF Zoom-Nikkor 75-300mm f/4.5-5.6 | － | ○ | ○ | ○ | ○ | － | ○ | ○
[5 empty] | 80-200 | 2.8 | AF Zoom-Nikkor 80-200mm f/2.8 ED | － | ○*8 | ○ | ○ | ○ | － | ○ | ○
|  | Teleconverter |  | AF-S |  |  | AF-S Teleconverter TC-14E II *6 | ○*7 | ○*7 | ○ | ○ | ○ | ○ | － | ○
[7 empty] | AF-S Teleconverter TC-14E III *6-1 | ○*7 | ○*7 | ○ | ○ | ○ | ○ | － | ○
[7 empty] | AF-S Teleconverter TC-17E II *6 | ○*7 | ○*7 | ○ | ○ | ○ | ○ | － | ○
[7 empty] | AF-S Teleconverter TC-20E II *6 | ○*7 | ○*7 | ○ | ○ | ○ | ○ | － | ○
[7 empty] | AF-S Teleconverter TC-20E III *6 | ○*7 | ○*7 | ○ | ○ | ○ | ○ | － | ○
[7 empty] | AF-S Teleconverter TC800-1.25E ED *7-2, *36 | － | － | ○ | ○ | ○ | ○ | － | ○
|  |  |  | AF-I *6 |  |  | AF-I Teleconverter TC-14E *6 | ○*7 | ○*7 | ○ | ○ | ○ | ○ | － | ○
[7 empty] | AF-I Teleconverter TC-20E *6 | ○*7 | ○*7 | ○ | ○ | ○ | ○ | － | ○
|  |  |  | Coupling |  |  | AF Teleconverter TC-16A *38 | － | － | － | － | － | － | － | －
Focusing | Format | Group | Lens type | AF drive system | Focal length | Maximum aperture | Lens name | D5100 *2, *3, *10
[8 empty] | Focus |  |  | Mode |  | Metering
[8 empty] | AF | M (with electronic range finder) | MF | Other Modes | M | Matrix |  | Center- weighted/ Spot *1
[13 empty] | ３D-RGB | Color
MF | FX | Wideangle lens | AI |  | 6 | 2.8 | Fisheye-Nikkor 6mm f/2.8 | － | ○ | ○ | － | ○*11 | － | － | －
[5 empty] | 8 | 2.8 | Fisheye-Nikkor 8mm f/2.8 | － | ○ | ○ | － | ○*11 | － | － | －
[5 empty] | 13 | 5.6 | Nikkor 13mm f/5.6 | － | ○ | ○ | － | ○*11 | － | － | －
[5 empty] | 15 | 3.5 | Nikkor 15mm f/3.5 | － | ○ | ○ | － | ○*11 | － | － | －
[5 empty] | 15 | 5.6 | Nikkor 15mm f/5.6 | － | ○ | ○ | － | ○*11 | － | － | －
[5 empty] | 16 | 2.8 | Fisheye-Nikkor 16mm f/2.8 | － | ○ | ○ | － | ○*11 | － | － | －
[5 empty] | 16 | 3.5 | Fisheye-Nikkor 16mm f/3.5 | － | ○ | ○ | － | ○*11 | － | － | －
[5 empty] | 18 | 4 | Nikkor 18mm f/4 | － | ○ | ○ | － | ○*11 | － | － | －
[5 empty] | 20 | 3.5 | Nikkor 20mm f/3.5 | － | ○ | ○ | － | ○*11 | － | － | －
[5 empty] | 20 | 4 | Nikkor 20mm f/4 | － | ○ | ○ | － | ○*11 | － | － | －
[5 empty] | 24 | 2 | Nikkor 24mm f/2 | － | ○ | ○ | － | ○*11 | － | － | －
[5 empty] | 24 | 2.8 | Nikkor 24mm f/2.8 | － | ○ | ○ | － | ○*11 | － | － | －
[5 empty] | 28 | 2 | Nikkor 28mm f/2 | － | ○ | ○ | － | ○*11 | － | － | －
[5 empty] | 28 | 2.8 | Nikkor 28mm f/2.8 | － | ○ | ○ | － | ○*11 | － | － | －
[5 empty] | 28 | 3.5 | Nikkor 28mm f/3.5 | － | ○ | ○ | － | ○*11 | － | － | －
[5 empty] | 35 | 1.4 | Nikkor 35mm f/1.4 | － | ○ | ○ | － | ○*11 | － | － | －
[5 empty] | 35 | 2 | Nikkor 35mm f/2 | － | ○ | ○ | － | ○*11 | － | － | －
[5 empty] | 35 | 2.8 | Nikkor 35mm f/2.8 | － | ○ | ○ | － | ○*11 | － | － | －
|  |  | AI-S |  | 6 | 2.8 | Fisheye-Nikkor 6mm f/2.8 | － | ○ | ○ | － | ○*11 | － | － | －
[5 empty] | 8 | 2.8 | Fisheye-Nikkor 8mm f/2.8 | － | ○ | ○ | － | ○*11 | － | － | －
[5 empty] | 13 | 5.6 | Nikkor 13mm f/5.6 | － | ○ | ○ | － | ○*11 | － | － | －
[5 empty] | 15 | 3.5 | Nikkor 15mm f/3.5 | － | ○ | ○ | － | ○*11 | － | － | －
[5 empty] | 16 | 2.8 | Fisheye-Nikkor 16mm f/2.8 | － | ○ | ○ | － | ○*11 | － | － | －
[5 empty] | 18 | 3.5 | Nikkor 18mm f/3.5 | － | ○ | ○ | － | ○*11 | － | － | －
[5 empty] | 20 | 2.8 | Nikkor 20mm f/2.8 | － | ○ | ○ | － | ○*11 | － | － | －
[5 empty] | 20 | 3.5 | Nikkor 20mm f/3.5 | － | ○ | ○ | － | ○*11 | － | － | －
[5 empty] | 24 | 2 | Nikkor 24mm f/2 | － | ○ | ○ | － | ○*11 | － | － | －
[5 empty] | 24 | 2.8 | Nikkor 24mm f/2.8 | － | ○ | ○ | － | ○*11 | － | － | －
[5 empty] | 28 | 2 | Nikkor 28mm f/2 | － | ○ | ○ | － | ○*11 | － | － | －
[5 empty] | 28 | 2.8 | Nikkor 28mm f/2.8 | － | ○ | ○ | － | ○*11 | － | － | －
[5 empty] | 28 | 3.5 | Nikkor 28mm f/3.5 | － | ○ | ○ | － | ○*11 | － | － | －
[5 empty] | 35 | 1.4 | Nikkor 35mm f/1.4 | － | ○ | ○ | － | ○*11 | － | － | －
[5 empty] | 35 | 2 | Nikkor 35mm f/2 | － | ○ | ○ | － | ○*11 | － | － | －
[5 empty] | 35 | 2.8 | Nikkor 35mm f/2.8 | － | ○ | ○ | － | ○*11 | － | － | －
|  |  | E series |  | 28 | 2.8 | Nikon Series E 28mm f/2.8 | － | ○ | ○ | － | ○*11 | － | － | －
[5 empty] | 35 | 2.5 | Nikon Series E 35mm f/2.5 | － | ○ | ○ | － | ○*11 | － | － | －
[5 empty] | 35 | 2.5 | Nikon Series E 35mm f/2.5 | － | ○ | ○ | － | ○*11 | － | － | －
|  |  | PC | E type | 19 | 4 | PC NIKKOR 19mm f/4E ED | － | ○*5 | ○ | ○ | ○ | ○*23 | － | ○*23
|  |  |  | D type | 24 | 3.5 | PC-E NIKKOR 24mm f/3.5D ED *33,*34,*39 | － | ○*5 | ○ | ○ | ○ | ○*23 | － | ○*23
[5 empty] | 28 | 3.5 | PC-Nikkor 28mm f/3.5 | － | ○*5 | ○ | － | ○*11 | － | － | －
[5 empty] | 28 | 4 | PC-Nikkor 28mm f/4 | － | ○*5 | ○ | － | ○*11 | － | － | －
[5 empty] | 35 | 2.8 | PC-Nikkor 35mm f/2.8 | － | ○*5 | ○ | － | ○*11 | － | － | －
[5 empty] | 35 | 2.8 | New PC-Nikkor 35mm f/2.8 | － | ○*5 | ○ | － | ○*11 | － | － | －
[5 empty] | 35 | 3.5 | PC-Nikkor 35mm f/3.5 | － | ○*5 | ○ | － | ○*11 | － | － | －
|  | Standard lens | AI |  | 50 | 1.2 | Nikkor 50mm f/1.2 | － | ○ | ○ | － | ○*11 | － | － | －
[5 empty] | 50 | 1.8 | Nikkor 50mm f/1.8 | － | ○ | ○ | － | ○*11 | － | － | －
[5 empty] | 50 | 1.4 | Nikkor 50mm f/1.4 | － | ○ | ○ | － | ○*11 | － | － | －
[5 empty] | 50 | 2 | Nikkor 50mm f/2 | － | ○ | ○ | － | ○*11 | － | － | －
[5 empty] | 55 | 1.2 | Nikkor 55mm f/1.2 | － | ○ | ○ | － | ○*11 | － | － | －
[5 empty] | 55 | 2.8 | Micro-Nikkor 55mm f/2.8 | － | ○ | ○ | － | ○*11 | － | － | －
[5 empty] | 55 | 3.5 | Micro-Nikkor 55mm f/3.5 | － | ○ | ○ | － | ○*11 | － | － | －
[5 empty] | 58 | 1.2 | Noct-Nikkor 58mm f/1.2 | － | ○ | ○ | － | ○*11 | － | － | －
|  |  | PC Micro | D type | 45 | 2.8 | PC-E Micro NIKKOR 45mm f/2.8D ED *6,*39 | － | ○*5 | ○ | ○ | ○ | ○*23 | － | ○*23
|  |  | AI-S |  | 50 | 1.2 | Nikkor 50mm f/1.2 | － | ○ | ○ | － | ○*11 | － | － | －
[5 empty] | 50 | 1.8 | Nikkor 50mm f/1.8 | － | ○ | ○ | － | ○*11 | － | － | －
[5 empty] | 50 | 1.4 | Nikkor 50mm f/1.4 | － | ○ | ○ | － | ○*11 | － | － | －
[5 empty] | 55 | 2.8 | Micro-Nikkor 55mm f/2.8 | － | ○ | ○ | － | ○*11 | － | － | －
[5 empty] | 58 | 1.2 | Noct-Nikkor 58mm f/1.2 | － | ○ | ○ | － | ○*11 | － | － | －
|  |  | AI-P |  | 45 | 2.8 | Nikkor 45mm f/2.8P | － | ○ | ○ | ○ | ○ | － | ○ | ○
|  |  | E series |  | 50 | 1.8 | Nikon Series E 50mm f/1.8 | － | ○ | ○ | － | ○*11 | － | － | －
|  | Telephoto lens | AI |  | 85 | 2 | Nikkor 85mm f/2 | － | ○ | ○ | － | ○*11 | － | － | －
[5 empty] | 105 | 2.5 | Nikkor 105mm f/2.5 | － | ○ | ○ | － | ○*11 | － | － | －
[5 empty] | 105 | 4 | Micro-Nikkor 105mm f/4 | － | ○ | ○ | － | ○*11 | － | － | －
[5 empty] | 135 | 2 | Nikkor 135mm f/2 | － | ○ | ○ | － | ○*11 | － | － | －
[5 empty] | 135 | 2.8 | Nikkor 135mm f/2.8 | － | ○ | ○ | － | ○*11 | － | － | －
[5 empty] | 135 | 3.5 | Nikkor 135mm f/3.5 | － | ○ | ○ | － | ○*11 | － | － | －
[5 empty] | 180 | 2.8 | Nikkor 180mm f/2.8 | － | ○ | ○ | － | ○*11 | － | － | －
[5 empty] | 200 | 4 | Nikkor 200mm f/4 | － | ○ | ○ | － | ○*11 | － | － | －
[5 empty] | 200 | 4 | Micro-Nikkor 200mm f/4 IF | － | ○ | ○ | － | ○*11 | － | － | －
|  |  | AI-S |  | 85 | 1.4 | Nikkor 85mm f/1.4 | － | ○ | ○ | － | ○*11 | － | － | －
[5 empty] | 85 | 2 | Nikkor 85mm f/2 | － | ○ | ○ | － | ○*11 | － | － | －
[5 empty] | 105 | 1.8 | Nikkor 105mm f/1.8 | － | ○ | ○ | － | ○*11 | － | － | －
[5 empty] | 105 | 2.5 | Nikkor 105mm f/2.5 | － | ○ | ○ | － | ○*11 | － | － | －
[5 empty] | 105 | 2.8 | Micro-Nikkor 105mm f/2.8 | － | ○ | ○ | － | ○*11 | － | － | －
[5 empty] | 105 | 4 | Micro-Nikkor 105mm f/4 | － | ○ | ○ | － | ○*11 | － | － | －
[5 empty] | 105 | 4.5 | UV-Nikkor 105mm f/4.5 | － | ○ | ○ | － | ○*11 | － | － | －
[5 empty] | 135 | 2 | Nikkor 135mm f/2 | － | ○ | ○ | － | ○*11 | － | － | －
[5 empty] | 135 | 2.8 | Nikkor 135mm f/2.8 | － | ○ | ○ | － | ○*11 | － | － | －
[5 empty] | 135 | 3.5 | Nikkor 135mm f/3.5 | － | ○ | ○ | － | ○*11 | － | － | －
[5 empty] | 180 | 2.8 | Nikkor 180mm f/2.8 ED | － | ○ | ○ | － | ○*11 | － | － | －
[5 empty] | 200 | 2 | Nikkor 200mm f/2 IF-ED | － | ○ | ○ | － | ○*11 | － | － | －
[5 empty] | 200 | 4 | Nikkor 200mm f/4 | － | ○ | ○ | － | ○*11 | － | － | －
[5 empty] | 200 | 4 | Micro-Nikkor 200mm f/4 IF | － | ○ | ○ | － | ○*11 | － | － | －
|  |  | E series |  | 100 | 2.8 | Nikon Series E 100mm f/2.8 | － | ○ | ○ | － | ○*11 | － | － | －
[5 empty] | 135 | 2.8 | Nikon Series E 135mm f/2.8 | － | ○ | ○ | － | ○*11 | － | － | －
|  |  | PC Micro | D type | 85 | 2.8 | PC Micro-Nikkor 85mm f/2.8D *39 | － | ○*5 | ○ | － | ○ | ○*23 | － | ○*23
[5 empty] | 85 | 2.8 | PC-E Micro NIKKOR 85mm f/2.8D *39 | － | ○*5 | ○ | ○ | ○ | ○*23 | － | ○*23
|  |  | Medical |  | 120 | 4 | Medical-Nikkor 120 f/4 (IF) | － | ○ | ○ | － | ○*12 | － | － | －
|  | Super telephoto lens | AI |  | 300 | 2.8 | Nikkor 300mm f/2.8 IF-ED | － | ○ | ○ | － | ○*11 | － | － | －
[5 empty] | 300 | 4.5 | Nikkor 300mm f/4.5 | － | ○ | ○ | － | ○*11 | － | － | －
[5 empty] | 300 | 4.5 | Nikkor 300mm f/4.5 ED | － | ○ | ○ | － | ○*11 | － | － | －
[5 empty] | 300 | 4.5 | Nikkor 300mm f/4.5 IF-ED | － | ○ | ○ | － | ○*11 | － | － | －
[5 empty] | 400 | 3.5 | Nikkor 400mm f/3.5 IF-ED | － | ○ | ○ | － | ○*11 | － | － | －
[5 empty] | 400 | 5.6 | Nikkor 400mm f/5.6 ED | － | ○ | ○ | － | ○*11 | － | － | －
[5 empty] | 400 | 5.6 | Nikkor 400mm f/5.6 IF-ED | － | ○ | ○ | － | ○*11 | － | － | －
[5 empty] | 600 | 5.6 | Nikkor 600mm f/5.6S IF-ED | － | ○ | ○ | － | ○*11 | － | － | －
[5 empty] | 800 | 8 | Nikkor 800mm f/8 IF | － | － | ○ | － | ○*11 | － | － | －
[5 empty] | 1200 | 11 | Nikkor 1200mm f/11 IF-ED | － | － | ○ | － | ○*11 | － | － | －
|  |  | AI-S |  | 300 | 2 | Nikkor 300mm f/2 IF-ED | － | ○ | ○ | － | ○*11 | － | － | －
[5 empty] | 300 | 2.8 | Nikkor 300mm f/2.8 IF-ED | － | ○ | ○ | － | ○*11 | － | － | －
[5 empty] | 300 | 4.5 | Nikkor 300mm f/4.5 | － | ○ | ○ | － | ○*11 | － | － | －
[5 empty] | 300 | 4.5 | Nikkor 300mm f/4.5 IF-ED | － | ○ | ○ | － | ○*11 | － | － | －
[5 empty] | 400 | 2.8 | Nikkor 400mm f/2.8 IF-ED | － | ○ | ○ | － | ○*11 | － | － | －
[5 empty] | 400 | 3.5 | Nikkor 400mm f/3.5 IF-ED | － | ○ | ○ | － | ○*11 | － | － | －
[5 empty] | 400 | 5.6 | Nikkor 400mm f/5.6 IF-ED | － | ○ | ○ | － | ○*11 | － | － | －
[5 empty] | 600 | 4 | Nikkor 600mm f/4 IF-ED | － | ○ | ○ | － | ○*11 | － | － | －
[5 empty] | 600 | 5.6 | Nikkor 600mm f/5.6S IF-ED | － | ○ | ○ | － | ○*11 | － | － | －
[5 empty] | 800 | 5.6 | Nikkor 800mm f/5.6 IF-ED | － | ○ | ○ | － | ○*11 | － | － | －
[5 empty] | 800 | 8 | Nikkor 800mm f/8 IF | － | － | ○ | － | ○*11 | － | － | －
[5 empty] | 1200 | 11 | Nikkor 1200mm f/11 IF-ED | － | － | ○ | － | ○*11 | － | － | －
|  |  | Reflex lens |  | 500 | 5 | Reflex-Nikkor 500mm f/5 | － | － | ○ | － | ○*11 | － | － | －
[5 empty] | 500 | 8 | Reflex-Nikkor 500mm f/8 | － | － | ○ | － | ○*11 | － | － | －
[5 empty] | 1000 | 6.3 | Reflex-Nikkor 1000mm f/6.3 | － | － | ○ | － | ○*11 | － | － | －
[5 empty] | 1000 | 11 | Reflex-Nikkor 1000mm f/11 | － | － | ○ | － | ○*11 | － | － | －
[5 empty] | 2000 | 11 | Reflex-Nikkor 2000mm f/11 | － | － | ○ | － | ○*11 | － | － | －
|  |  | AI-P |  | 500 | 4 | Nikkor 500mm f/4P IF-ED | － | ○ | ○ | ○ | ○ | － | ○ | ○
|  | Wideangle Zoom lens | AI |  | 25-50 | 4 | Zoom-Nikkor 25-50mm f/4 | － | ○ | ○ | － | ○*11 | － | － | －
[5 empty] | 28-45 | 4.5 | Zoom-Nikkor 28-45mm f/4.5 | － | ○ | ○ | － | ○*11 | － | － | －
|  |  | AI-S |  | 25-50 | 4 | Zoom-Nikkor 25-50mm f/4 | － | ○ | ○ | － | ○*11 | － | － | －
[5 empty] | 28-50 | 3.5 | Zoom-Nikkor 28-50mm f/3.5 | － | ○ | ○ | － | ○*11 | － | － | －
|  | Standard zoom lens | AI |  | 35-70 | 3.5 | Zoom-Nikkor 35-70mm f/3.5 | － | ○ | ○ | － | ○*11 | － | － | －
[5 empty] | 43-86 | 3.5 | Zoom-Nikkor 43-86mm f/3.5 | － | ○ | ○ | － | ○*11 | － | － | －
|  |  | AI-S |  | 28-85 | 3.5-4.5 | Zoom-Nikkor 28-85mm f/3.5-4.5 *24 | － | ○ | ○ | － | ○*11 | － | － | －
[5 empty] | 35-70 | 3.5 | Zoom-Nikkor 35-70mm f/3.5 | － | ○ | ○ | － | ○*11 | － | － | －
[5 empty] | 35-70 | 3.3-4.5 | Zoom-Nikkor 35-70mm f/3.3-4.5 | － | ○ | ○ | － | ○*11 | － | － | －
[5 empty] | 35-70 | 3.5-4.8 | Zoom-Nikkor 35-70mm f/3.5-4.8 | － | ○ | ○ | － | ○*11 | － | － | －
[5 empty] | 35-105 | 3.5-4.5 | Zoom-Nikkor 35-105mm f/3.5-4.5 *24 | － | ○ | ○ | － | ○*11 | － | － | －
[5 empty] | 35-135 | 3.5-4.5 | Zoom-Nikkor 35-135mm f/3.5-4.5 *24 | － | ○ | ○ | － | ○*11 | － | － | －
[5 empty] | 35-200 | 3.5-4.5 | Zoom-Nikkor 35-200mm f/3.5-4.5 | － | ○ | ○ | － | ○*11 | － | － | －
|  |  | E series |  | 36-72 | 3.5 | Nikon Series E 36-72mm f/3.5 | － | ○ | ○ | － | ○*11 | － | － | －
|  | Telephoto zoom lens | AI |  | 50-300 | 4.5 | Zoom-Nikkor 50-300mm f/4.5 | － | ○ | ○ | － | ○*11 | － | － | －
[5 empty] | 50-300 | 4.5 | Zoom-Nikkor 50-300mm f/4.5 ED | － | ○ | ○ | － | ○*11 | － | － | －
[5 empty] | 80-200 | 4.5 | Zoom-Nikkor 80-200mm f/4.5 | － | ○ | ○ | － | ○*11 | － | － | －
|  |  | AI-S |  | 50-135 | 3.5 | Zoom-Nikkor 50-135mm f/3.5 | － | ○ | ○ | － | ○*11 | － | － | －
[5 empty] | 50-300 | 4.5 | Zoom-Nikkor 50-300mm f/4.5 ED | － | ○ | ○ | － | ○*11 | － | － | －
[5 empty] | 70-210 | 4.5-5.6 | Zoom-Nikkor 70-210mm f/4.5-5.6 | － | ○ | ○ | － | ○*11 | － | － | －
[5 empty] | 80-200 | 2.8 | Zoom-Nikkor 80-200mm f/2.8 ED *17 | － | ○ | ○ | － | ○*11 | － | － | －
[5 empty] | 80-200 | 4 | Zoom-Nikkor 80-200mm f/4 | － | ○ | ○ | － | ○*11 | － | － | －
[5 empty] | 100-300 | 5.6 | Zoom-Nikkor 100-300mm f/5.6 | － | ○ | ○ | － | ○*11 | － | － | －
[5 empty] | 180-600 | 8 | Zoom-Nikkor 180-600mm f/8 ED | － | － | ○ | － | ○*11 | － | － | －
[5 empty] | 200-400 | 4 | Zoom-Nikkor 200-400mm f/4 ED *18 | － | ○ | ○ | － | ○*11 | － | － | －
[5 empty] | 200-600 | 9.5 | Zoom-Nikkor 200-600mm f/9.5 | － | － | ○ | － | ○*11 | － | － | －
[5 empty] | 360-1200 | 11 | Zoom-Nikkor 360-1200mm f/11ED | － | － | ○ | － | ○*11 | － | － | －
|  |  | AI-P |  | 1200-1700 | 5.6-8 | Zoom-Nikkor 1200-1700mm f/5.6-8P IF-ED | － | ○ | ○ | ○ | ○ | － | ○ | ○
|  |  | E series |  | 70-210 | 4 | Nikon Series E 70-210mm f/4 | － | ○ | ○ | － | ○*11 | － | － | －
[5 empty] | 75-150 | 3.5 | Nikon Series E 75-150mm f/3.5 | － | ○ | ○ | － | ○*11 | － | － | －
|  | Teleconverter | AI |  |  |  | Teleconverter TC-14, TC-200, TC-300 *37 | － | ○*7 | ○ | － | ○*11 | － | － | －
|  |  | AI-S |  |  |  | Teleconverter TC-14A *37 | － | ○*7 | ○ | － | ○*11 | － | － | －
[7 empty] | Teleconverter TC-14B *37 | － | ○*7 | ○ | － | ○*11 | － | － | －
[7 empty] | Teleconverter TC-14C *37 | － | ○*7 | ○ | － | ○*11 | － | － | －
[7 empty] | Teleconverter TC-201 *37 | － | ○*7 | ○ | － | ○*11 | － | － | －
[7 empty] | Teleconverter TC-301 *37 | － | ○*7 | ○ | － | ○*11 | － | － | －
|  | Attachment |  |  |  |  | Bellows Focusing Attachment PB-6 *14, *25 | － | ○*7 | ○ | － | ○*11 | － | － | －
|  | Auto extention ring |  |  |  |  | Auto Extention Rings PK-11A, 12, 13, and PN-11 | － | ○*7 | ○ | － | ○*11 | － | － | －
Notes
*1 | Spot metering meters selected focus area (focus point).
*2 | IX-Nikkor lenses can not be used.
*3 | Vibration Reduction (VR) supported with VR lenses.
*4 | The camera’s exposure metering and flash control systems do not work properly when shifting and/or tilting the lens, or when an aperture other than the maximum aperture is used.
*5 | Electronic rangefinder can not be used with shifting or tilting.
*6 | Can be used with the following AF-S and AF-I lenses. AF-S VR Micro-Nikkor ED 105mm f/2.8G IF *1 ,AF-S NIKKOR 200mm f/2G ED VR II ,AF-S VR Nikkor ED 200mm f/2G IF ,AF-S VR Nikkor ED 300mm f/2.8G IF AF-S Nikkor ED 300mm f/4D IF *2 ,AF-S Nikkor ED 300mm f/2.8D II IF , AF-S Nikkor ED 300mm f/2.8D IF ,AF-S NIKKOR 300mm f/4E PF ED VR ,AF-S NIKKOR 300mm f/2.8G ED VR II ,AF-I Nikkor ED 300mm f/2.8D IF ,AF-S Nikkor ED 400mm f/2.8D II IF ,AF-S Nikkor ED 400mm f/2.8D IF ,AF-S NIKKOR 400mm f/2.8G ED VR ,AF-S NIKKOR 400mm f/2.8E FL ED VR , AF-I Nikkor ED 400mm f/2.8D IF ,AF-S Nikkor ED 500mm f/4D II IF *2 ,AF-S Nikkor ED 500mm f/4D IF *2 ,AF-S NIKKOR 500mm f/4G ED VR *2 ,AF-S NIKKOR 500mm f/4E FL ED VR *2 ,AF-I Nikkor ED 500mm f/4D IF *2 ,AF-S Nikkor ED 600mm f/4D II IF *2 ,AF-S Nikkor ED 600mm f/4D IF *2 ,AF-S NIKKOR 600mm f/4G ED VR *2 ,AF-S NIKKOR 600mm f/4E FL ED VR *2 ,AF-I Nikkor ED 600mm f/4D IF *2 ,AF-S NIKKOR 800mm f/5.6E FL ED VR *2 ,AF-S NIKKOR 70-200mm f/2.8E FL ED VR ,AF-S NIKKOR 70-200mm f/2.8G ED VR II ,AF-S VR Zoom-Nikkor ED 70-200mm f/2.8G IF ,AF-S NIKKOR 70-200mm f/4G ED VR ,AF-S Zoom-Nikkor ED 80-200mm f/2.8D IF ,AF-S NIKKOR 80-400mm f/4.5-5.6G ED VR *1 ,AF-S NIKKOR 200-400mm f/4G ED VR II *2 ,AF-S VR Zoom-Nikkor ED 200-400mm f/4G IF *2 ,AF-S NIKKOR 200-500mm f/5.6E ED VR *2 , *1 : Autofocus not supported. *2 : Autofocus not supported when used with TC-17E II/TC-20E II/TC-20E III.
*6-1 | Can be used with the following AF-S lenses. AF-S VR Micro-Nikkor 105mm f/2.8G IF-ED *1 , AF-S VR Nikkor 200mm f/2G IF-ED , AF-S NIKKOR 200mm f/2G ED VR II , AF-S VR Nikkor 300mm f/2.8G IF-ED , AF-S NIKKOR 300mm f/2.8G ED VR II , AF-S NIKKOR 300mm f/4E PF ED VR ,AF-S NIKKOR 400mm f/2.8E FL ED VR , AF-S NIKKOR 400mm f/2.8G ED VR ,AF-S NIKKOR 500mm f/4E FL ED , VR AF-S NIKKOR 500mm f/4G ED VR ,AF-S NIKKOR 600mm f/4E FL ED VR , AF-S NIKKOR 600mm f/4G ED VR , AF-S NIKKOR 800mm f/5.6E FL ED VR , AF-S NIKKOR 70-200mm f/2.8E FL ED VR , AF-S VR Zoom-Nikkor 70-200mm f/2.8G IF-ED , AF-S NIKKOR 70-200mm f/2.8G ED VR II , AF-S NIKKOR 70-200mm f/4G ED VR ,AF-S NIKKOR 80-400mm f/4.5-5.6G ED VR*1 , AF-S VR Zoom-Nikkor 200-400mm f/4G IF-ED , AF-S NIKKOR 200-400mm f/4G ED VR II , AF-S NIKKOR 200-500mm f/5.6E ED VR. *1 : Autofocus not supported.
*6-2 | E- and G-type AF-S lenses
*7 | With maximum effective aperture of f/5.6 or faster.
*7-1 | If the maximum effective aperture is f/8 or faster, the electronic rangefinder can be used with focusing. However, if the maximum effective aperture is slower than f/5.6 and the subject is dark or lacks sufficient contrast, the in-focus indicator may be displayed even when the subject is not in focus.
*7-2 | The TC800-1.25E ED teleconverter is for use exclusively with AF-S NIKKOR 800 mm f/5.6E FL ED VR lenses. Autofocus is available only with cameras that offer f/8 support.
*7-3 | If the maximum effective aperture is faster than f/8, autofocus is available. However, if the maximum effective aperture is slower than f/5.6 and the subject is dark or lacks sufficient contrast, the camera may be unable to focus. Single-point AF is used when 3D-tracking or auto-area AF is selected for AF-area mode.
*7-4 | If the maximum effective aperture is faster than f/8, autofocus is available. However, if the maximum effective aperture is slower than f/5.6 and the subject is dark or lacks sufficient contrast, the camera may be unable to focus. In the following cases, single-point AF is used when 3D-tracking or auto-area AF is selected for AF-area mode. •A lens with a maximum aperture of f/4 is used with the TC-17E II teleconverter •The AF-S NIKKOR 800mm f/5.6E FL ED VR is used with the TC800-1.25E ED teleconverter
*7-5 | If the maximum effective aperture is faster than f/8, autofocus is available. However, if the maximum effective aperture is slower than f/5.6 and the subject is dark or lacks sufficient contrast, the camera may be unable to focus. In the following cases, single-point AF is used when 3D-tracking or auto-area AF is selected for AF-area mode. •A lens with a maximum aperture of f/5.6 is used with the TC-14E, TC-14E II, or TC-14E III teleconverter •A lens with a maximum aperture of f/4 is used with the TC-17E II teleconverter •The AF-S NIKKOR 800mm f/5.6E FL ED VR is used with the TC800-1.25E ED teleconverter
*8 | When focusing at minimum focus distance with this lens at maximum zoom, electronic rengefinder may be displayed when image on matte screen in viewfinder is not in focus. Adjust focus manually until image in viewfinder is in focus.
*9 | With maximum aperture of f/5.6 or faster.
*9-1 | With maximum aperture of f/8.0 or faster.
*10 | The following accessories and non-CPU lenses can not be used. TC-16A AF teleconverter (except D200 and D2 series ), Non AI lenses, Lenses that require the AU-1 focusing unit (400mm f/4.5, 600mm f/5.6, 800mm f/8, 1200mm f/11), Fisheye (6mm f/5.6, 7.5mm f/5.6, 8mm f/8, OP10mm f/5.6), 2.1cm f/4, K2 rings, ED180-600mm f/8 (Serial Numbers 174041 - 174180）, ED 360 - 1200mm f/11 (Serial Numbers 174031 - 174127), 200 - 600mm f/9.5 (Serial Numbers 280001 - 300490), Lenses for the F3AF (AF80mm f/2.8, AF ED200mm f/3.5, TC-16S), PC28mm f/4 (Serial Numbers 180900 or earlier), PC35mm f/2.8 (Serial Numbers .851001 - 906200), PC35mm f/3.5 (old type), 1000mm f/6.3 Reflex (old type), 1000mm f/11 Reflex (serial number 142361 - 143000), Reflex 2000mm f/11 Reflex (serial number 200111 - 200310)
*11 | Camera exposure meter can not be used.
*12 | Can be used at shutter speeds slower than 1/125 s, but camera exposure meter can not be used.
*13 | Can be used at shutter speeds slower than 1/60 s, but camera exposure meter can not be used.
*14 | D3000, D3100, D3200, D3300, D3400, D3500, D40/D40X, D50, D5000, D5100, D5200, D5300, D5500, D5600, D7500, D60, D70/70S, D80, D90, D100, D200 : Attach in vertical orientation (can be used in horizontal orientation once attached).
*15 | Can be used in manual exposure [M] mode at shutter speeds slower than 1/180 s, but camera exposure meter can not be used.
*16 | Manual exposure [M] mode only.
*17 | Range of rotation for this lens tripod mount limited by D60, D200, D300, D300S, D600, D610, D700, D750, D800, D800E, D810, D810A, D7000, D7100, D7200, D500,Df, D2-series, D3 series D4 series, or D5 camera body.
*18 | Filters can not be exchanged while the lens is mounted on D60, D200, D300, D300S, D600, D610, D700, D750, D800, D800E, D810, D810A, D7000, D7100, D7200, D500,Df, D2-series, D3 series, D4 series, or D5 camera body.
*19 | If maximum aperture is specified using [Non-CPU Lens Data option] in shooting menu, aperture value will be displayed in viewfinder and control panel.
*20 | Can be used only if lens focal length and maximum aperture are specified using [Non-CPU Lens Data option] in shooting menu. Use spot or center-weighted metering if desired results are not achieved.
*21 | For improved precision, specify lens focal length and maximum aperture using [Non-CPU Lens Data option] in shooting menu.
*22 | Can be used at in manual exposure modes at shutter speeds slower than 1/125 s.
*23 | Accurate exposure will not be achieved when shift and/or tilt functions are used. Set exposure before shifting or tilting the lens, and adjust exposure after shifting and/or tilting the lens.
*24 | Exposure compensation required when used with AI-type Teleconverters (TC-14A, TC-14B, TC-14C, TC-14, TC-200, TC-300, TC-201, TC-301). See Teleconverter user manual for details.
*25 | D200, D300, D300S, D7000, D7100, D7200, D500,D750,D700, D600, D610, D750, D800, D810, D810A, Df, D1-series, D2-series, D3 series , D4 series and D5: Requires Auto Extention Ring PK-12 or PK-13. Depending on the camera position Nikon Bellows/Rail Spacer PB-6D is required.
*26 | Use preset aperture. In exposure mode [A], set aperture using focusing attachment before determining exposure and taking photograph.
*29 | Center-weighted only.
*30 | Aperture-priority auto exposure [A] mode only.
*31 | The following accessories and non-CPU lenses can not be used. • TC-16A AF teleconverter • Lenses that require the AU-Ifocusing unit (400mm f/4.5, 600mmf/5.6, 800mm f/8, 1200mm f/1 1) • Fisheye (6mm f/5.6, 7.5mm f/5.6,8mm f/8, OP 1 Omm f/5.6) • 2.1cm f/4 • Extension Ring K2 • AF lenses for the F3AF (AF 80mmf/2.8, AF 200mm f/3.5 ED, AFTeleconverter TC-1 6) • PC 35mm f/3.5 (old type) • Reflex 1000mm f/6.3 (old type) • NIKKOR-H Auto 2.8cm/3.5 (28mm/3.5) lenses with serial numbersbelow 362000 • NIKKOR-S Auto 3.5cm/2.8 (35mm/2.8) lenses with serial numbersbelow 928000 • NIKKOR-S Auto 5cm/2 (50mm/2) • NIKKOR-Q Auto 13.5cm/3.5(135mm/3.5) lenses with serial numbers below 753000 • Micro-NIKKOR 5.5cm/3.5 • Medical-NIKKOR Auto 200mm/f5.6 • Auto NIKKOR Telephoto-Zoom 85—250mm/f4_4.5 • Auto NIKKOR Telephoto-Zoom 200-600mm/f9.5-10.5
*32 | Non-AI lenses can be used. In manual focus mode, the electronic rangefinder can be used (only with lenses that have a maximum aperture of f/5.6 or faster). For improved precision for center-weighted metering or spot metering, specify lens focal length and maximum aperture using [Non-CPU lens data]. Exposure mode A or M can be selected and color matrix metering can be used if [Non-CPU lens data] has been used to specify lens focal length and maximum aperture and to set exposure meter coupling to [Non-AI lens]. Match camera aperture setting to value selected with lens aperture ring.
*33 | Observe due caution when tilting or shifting PC-E NIKKOR 24mm f/3.5D ED lenses, as they may contact the camera body and cause damage or injury.
*34 | The tilt knob for the PC-E NIKKOR 24mm f/3.5D ED may contact the camera body when the lens is revolved. This can be prevented by installing a smaller tilt knob; contact a Nikon-authorized service representative for more information.
*35 | Cameras with which there are no restrictions on functions ・D850,D500,D7500,D5600,D3400,D3500 Please update to the latest firmware when using. ・D5 (firmware C:Ver. 1.20 or later) ※1,2 ・D750 (firmware C:Ver. 1.12 or later) ※1,2 ・D610 (firmware C:Ver. 1.02 or later) ※1,2 ・D600 (firmware C:Ver. 1.03 or later) ※1,2 ・D5500(C:Ver.1.01 or later) ・D5300 (firmware C:Ver. 1.01 or later)※1 ・D3300 (firmware C:Ver. 1.01 or later)※1 ・D4(firmware A:Ver. 1.11 B:Ver.1.11 or later) ※1,2 ・D4S(firmware C:Ver. 1.33 or later) ※1,2 ・D810(firmware C:Ver. 1.13 or later) ※1,2 ・D810A(firmware C:Ver. 1.03 or later) ※1,2 ・D800(firmware A:Ver. 1.11 B:Ver.1.11 or later) ※1,2 ・D800E(firmware A:Ver. 1.11 B:Ver. 1.11 or later) ※1,2 ・Df(firmware C:Ver. 1.02 or later) ※1,2 ・D7100(firmware C:Ver. 1.04 or later) ※1,2 ・D7200(firmware C:Ver. 1.03 or later) ※1,2 1. Cameras do not offer the "Manual focus ring in AF mode" Custom Setting for enabling/disabling focus ring operation in autofocus mode. 2. As the lens does not have a VR switch, its built-in vibration reduction function cannot be disabled. （AF-P lens for DX format)
Restrictions AF-P Lens for DX format DX format digital SLR ：D5200 AF-P Lens for FX format FX format digital SLR ：D3,D3X,D3S,D700 DX format digital SLR ：D7000,D5200,D300,D300S 1. Cameras do not offer the "Manual focus ring in AF mode" Custom Setting for enabling/disabling focus ring operation in autofocus mode. 2. As the lens does not have a VR switch, its built-in vibration reduction function cannot be disabled. （AF-P lens for DX format) 3 If the standby timer is allowed to expire, the focus position will change when the timer is restarted, requiring refocusing. Focus is initialized (reset to infinity) when the standby timer is allowed to expire (camera enters sleep mode) and is then estarted (camera recovers from sleep mode) by pressing the shutter-release button halfway or operating a button. Specifying longer standby times is recommended for manual focus photography (remote photography, fixed photography using a tripod, interval timer photography, etc.) and in other situations in which the shutter may not be released immediately after focusing. 4. If the camera is turned on with the lens retracted, the camera will display a "Lens not attached" message, "F--", "△F", or other warning. （AF-P DX NIKKOR 18-55mm f/3.5-5.6G VR ,AF-P DX NIKKOR 18-55mm f/3.5-5.6G )
*36 | Please update to the latest firmware when using the D4, D3X, D3S, D3, D800, D800E, D700, D600, D300S, D300, or D7000. The firmware versions shown below are the first versions to support E-type lenses. ・D4：A:Ver.1.05 / B:Ver.1.03 ・D3X：A:Ver.1.01 / B:Ver.1.02 ・D3S：A:Ver.1.02 / B:Ver.1.02 ・D3：A:Ver.2.03 / B:Ver.2.03 ・D800/D800E：A:Ver.1.01 / B:Ver.1.02 ・D700：A:Ver.1.04 / B:Ver.1.03 ・D600：C:Ver.1.01 ・D300S：A:Ver.1.02 / B:Ver.1.02 ・D300：A:Ver.1.11 / B:Ver.1.11 ・D7000：A:Ver.1.03 / B:Ver.1.04
*37 | Autofocus not supported.
*38 | With maximum aperture of f/3.5 or faster. However, some lenses cannot be used with the TC-16A. (See TC-16A instruction manual.)
*39 | Fog, lines, and other image artifacts (“noise”) may appear in photos taken with the electronicfront-curtain shutter. This can be prevented by selecting Disable for Custom Setting d6. (D850)
Incompatible Accessories and Non-CPU Lenses The following accessories and non-CPU lenses can NOT be used with the cameras stated in the chart:Incompatible Accessories and Non-CPU Lenses The following accessories and non-CPU lenses can NOT be used with the cameras stated in the chart:
TC-16A AF teleconverter (except D200 and D2 series )
Non-AI lenses (except Nikon Df)
Lenses that require the Focusing Unit AU-1 (400 mm f/4.5, 600 mm f/5.6, 800 mm f/8, 1200 mm f/11)
Fisheye-Nikkor (6 mm f/5.6, 8 mm f/8, OP 10 mm f/5.6)
NIKKOR-O 2.1cm f/4
Extention Ring K2
Zoom-Nikkor ED 180–600 mm f/8 (Serial No. 174041–174180)
Zoom-Nikkor ED 360–1200 mm f/11 (Serial No. 174031–174127)
Zoom-Nikkor 200–600 mm f/9.5 (Serial No. 280001–300490)
AF Nikkor lenses for the F3AF (AF 80 mm f/2.8, AF 200 mm f/3.5, AF Teleconverter TC-16)
PC-Nikkor 28 mm f/4 (Serial No. 180900 or earlier)
PC-Nikkor 35 mm f/2.8 (Serial No. 851001–906200)
PC-Nikkor 35 mm f/3.5 (old type)
Reflex-Nikkor 1000 mm f/6.3 (old type)
Reflex-Nikkor 1000 mm f/11 (Serial No. 142361–143000)
Reflex-Nikkor 2000 mm f/11 (Serial No. 200111–200310)

## D5200
D5200
Key
○ | Compatible
－ | Not compatible
○* | Compatible but caveats apply - See notes at the base of the chart for relevant additional information
Nikon interchangeable lenses that can be used with Nikon digital SLR cameras and availability of primary functions by camera-lens combination
Focusing | Format | Group | Lens type | AF drive system | Focal length | Maximum aperture | Lens name | D5200 *2, *3, *10
[8 empty] | Focus |  |  | Mode |  | Metering
[8 empty] | AF | M (with electronic range finder) | MF | Other Modes | M | Matrix |  | Center- weighted/ Spot *1
[13 empty] | ３D-RGB | Color
AF | DX | Wideangle lens | G type | Coupling | 10.5 | 2.8 | AF DX Fisheye-Nikkor 10.5mm f/2.8G ED | － | ○ | ○ | ○ | ○ | ○ | － | ○
|  |  |  | AF-S | 35 | 1.8 | AF-S DX NIKKOR 35mm f/1.8G | ○ | ○ | ○ | ○ | ○ | ○ | － | ○
|  | Standard lens | G type | AF-S | 40 | 2.8 | AF-S DX Micro NIKKOR 40mm f/2.8G | ○ | ○ | ○ | ○ | ○ | ○ | － | ○
|  | Telephoto lens | G type | AF-S | 85 | 3.5 | AF-S DX Micro NIKKOR 85mm f/3.5G ED VR | ○ | ○ | ○ | ○ | ○ | ○ | － | ○
|  | Wideangle zoom lens | E type *36 | AF-S | 16-80 | 2.8-4 | AF-S DX NIKKOR 16-80mm f/2.8-4E ED VR | ○ | ○ | ○ | ○ | ○ | ○ | － | ○
|  |  | G type | AF-P *35 | 10-20 | 4.5-5.6 | AF-P DX NIKKOR 10-20mm f/4.5-5.6G VR | ○*35 | ○ | ○*35 | ○ | ○ | ○ | － | ○
[5 empty] | 18-55 | 3.5-5.6 | AF-P DX NIKKOR 18-55mm f/3.5-5.6G | ○*35 | ○ | ○*35 | ○ | ○ | ○ | － | ○
[5 empty] | 18-55 | 3.5-5.6 | AF-P DX NIKKOR 18-55mm f/3.5-5.6G VR | ○*35 | ○ | ○*35 | ○ | ○ | ○ | － | ○
|  |  |  | AF-S | 10-24 | 3.5-4.5 | AF-S DX NIKKOR 10-24mm f/3.5-4.5G ED | ○ | ○ | ○ | ○ | ○ | ○ | － | ○
[5 empty] | 12-24 | 4 | AF-S DX Zoom-Nikkor 12-24mm f/4G IF-ED | ○ | ○ | ○ | ○ | ○ | ○ | － | ○
[5 empty] | 16-85 | 3.5-5.6 | AF-S DX NIKKOR 16-85mm f/3.5-5.6G ED VR | ○ | ○ | ○ | ○ | ○ | ○ | － | ○
[5 empty] | 17-55 | 2.8 | AF-S DX Zoom-Nikkor 17-55mm f/2.8G IF-ED | ○ | ○ | ○ | ○ | ○ | ○ | － | ○
[5 empty] | 18-55 | 3.5-5.6 | AF-S DX Zoom-Nikkor 18-55mm f/3.5-5.6G ED | ○ | ○ | ○ | ○ | ○ | ○ | － | ○
[5 empty] | 18-55 | 3.5-5.6 | AF-S DX Zoom-Nikkor 18-55mm f/3.5-5.6G II ED | ○ | ○ | ○ | ○ | ○ | ○ | － | ○
[5 empty] | 18-55 | 3.5-5.6 | AF-S DX NIKKOR 18-55mm f/3.5-5.6G VR | ○ | ○ | ○ | ○ | ○ | ○ | － | ○
[5 empty] | 18-55 | 3.5-5.6 | AF-S DX NIKKOR 18-55mm f/3.5-5.6G VR II | ○ | ○ | ○ | ○ | ○ | ○ | － | ○
[5 empty] | 18-70 | 3.5-4.5 | AF-S DX Zoom-Nikkor 18-70mm f/3.5-4.5G IF-ED | ○ | ○ | ○ | ○ | ○ | ○ | － | ○
[5 empty] | 18-105 | 3.5-5.6 | AF-S DX Zoom-Nikkor 18-105mm f/3.5-5.6G ED VR | ○ | ○ | ○ | ○ | ○ | ○ | － | ○
[5 empty] | 18-135 | 3.5-5.6 | AF-S DX Zoom-Nikkor 18-135mm f/3.5-5.6G IF-ED | ○ | ○ | ○ | ○ | ○ | ○ | － | ○
[5 empty] | 18-140 | 3.5-5.6 | AF-S DX NIKKOR 18-140mm f/3.5-5.6G ED VR | ○ | ○ | ○ | ○ | ○ | ○ | － | ○
[5 empty] | 18-200 | 3.5-5.6 | AF-S DX VR Zoom-Nikkor 18-200mm f/3.5-5.6G IF-ED | ○ | ○ | ○ | ○ | ○ | ○ | － | ○
[5 empty] | 18-200 | 3.5-5.6 | AF-S DX NIKKOR 18-200mm f/3.5-5.6G ED VR II | ○ | ○ | ○ | ○ | ○ | ○ | － | ○
[5 empty] | 18-300 | 3.5-5.6 | AF-S DX NIKKOR 18-300mm f/3.5-5.6G ED VR | ○ | ○ | ○ | ○ | ○ | ○ | － | ○
[5 empty] | 18-300 | 3.5-6.3 | AF-S DX NIKKOR 18-300mm f/3.5-6.3G ED VR | ○ | ○ | ○ | ○ | ○ | ○ | － | ○
|  | Telephoto zoom lens | G type | AF-P *35 | 70-300 | 4.5-6.3 | AF-P DX NIKKOR 70-300mm f/4.5-6.3G ED | ○*35 | ○ | ○*35 | ○ | ○ | ○ | － | ○
[5 empty] | 70-300 | 4.5-6.3 | AF-P DX NIKKOR 70-300mm f/4.5-6.3G ED VR | ○*35 | ○ | ○*35 | ○ | ○ | ○ | － | ○
|  |  |  | AF-S | 55-200 | 4-5.6 | AF-S DX NIKKOR 55-200mm f/4-5.6G ED VR II | ○ | ○ | ○ | ○ | ○ | ○ | － | ○
[5 empty] | 55-200 | 4-5.6 | AF-S DX VR Zoom-Nikkor 55-200mm f/4-5.6G IF-ED | ○ | ○ | ○ | ○ | ○ | ○ | － | ○
[5 empty] | 55-200 | 4-5.6 | AF-S DX Zoom-Nikkor 55-200mm f/4-5.6G ED | ○ | ○ | ○ | ○ | ○ | ○ | － | ○
[5 empty] | 55-300 | 4.5-5.6 | AF-S DX NIKKOR 55-300mm f/4.5-5.6G ED VR | ○ | ○ | ○ | ○ | ○ | ○ | － | ○
| FX | Wideangle lens | E type *36 | AF-S | 28 | 1.4 | AF-S NIKKOR 28mm f/1.4E ED | ○ | ○ | ○ | ○ | ○ | ○ | － | ○
|  |  | G type |  | 20 | 1.8 | AF-S NIKKOR 20mm f/1.8G ED | ○ | ○ | ○ | ○ | ○ | ○ | － | ○
[5 empty] | 24 | 1.4 | AF-S NIKKOR 24mm f/1.4G ED | ○ | ○ | ○ | ○ | ○ | ○ | － | ○
[5 empty] | 24 | 1.8 | AF-S NIKKOR 24mm f/1.8G ED | ○ | ○ | ○ | ○ | ○ | ○ | － | ○
[5 empty] | 28 | 1.8 | AF-S NIKKOR 28mm f/1.8G | ○ | ○ | ○ | ○ | ○ | ○ | － | ○
[5 empty] | 35 | 1.4 | AF-S NIKKOR 35mm f/1.4G | ○ | ○ | ○ | ○ | ○ | ○ | － | ○
[5 empty] | 35 | 1.8 | AF-S NIKKOR 35mm f/1.8G ED | ○ | ○ | ○ | ○ | ○ | ○ | － | ○
|  |  | D type | Coupling | 14 | 2.8 | AF Nikkor 14mm f/2.8D ED | － | ○ | ○ | ○ | ○ | ○ | － | ○
[5 empty] | 16 | 2.8 | AF Fisheye-Nikkor 16mm f/2.8D | － | ○ | ○ | ○ | ○ | ○ | － | ○
[5 empty] | 18 | 2.8 | AF Nikkor 18mm f/2.8D | － | ○ | ○ | ○ | ○ | ○ | － | ○
[5 empty] | 20 | 2.8 | AF Nikkor 20mm f/2.8D | － | ○ | ○ | ○ | ○ | ○ | － | ○
[5 empty] | 24 | 2.8 | AF Nikkor 24mm f/2.8D | － | ○ | ○ | ○ | ○ | ○ | － | ○
[5 empty] | 28 | 1.4 | AF Nikkor 28mm f/1.4D | － | ○ | ○ | ○ | ○ | ○ | － | ○
[5 empty] | 28 | 2.8 | AF Nikkor 28mm f/2.8D | － | ○ | ○ | ○ | ○ | ○ | － | ○
[5 empty] | 35 | 2 | AF Nikkor 35mm f/2D | － | ○ | ○ | ○ | ○ | ○ | － | ○
|  |  | AI-S AI | Coupling | 20 | 2.8 | AF Nikkor 20mm f/2.8 | － | ○ | ○ | ○ | ○ | － | ○ | ○
[5 empty] | 24 | 2.8 | AF Nikkor 24mm f/2.8 | － | ○ | ○ | ○ | ○ | － | ○ | ○
[5 empty] | 28 | 2.8 | AF Nikkor 28mm f/2.8 | － | ○ | ○ | ○ | ○ | － | ○ | ○
[5 empty] | 35 | 2 | AF Nikkor 35mm f/2 | － | ○ | ○ | ○ | ○ | － | ○ | ○
|  | Standard lens | G type | AF-S | 50 | 1.4 | AF-S NIKKOR 50mm f/1.4G | ○ | ○ | ○ | ○ | ○ | ○ | － | ○
[5 empty] | 50 | 1.8 | AF-S NIKKOR 50mm f/1.8G | ○ | ○ | ○ | ○ | ○ | ○ | － | ○
[5 empty] | 58 | 1.4 | AF-S NIKKOR 58mm f/1.4G | ○ | ○ | ○ | ○ | ○ | ○ | － | ○
[5 empty] | 60 | 2.8 | AF-S Micro NIKKOR 60mm f/2.8G ED | ○ | ○ | ○ | ○ | ○ | ○ | － | ○
|  |  | D type | Coupling | 50 | 1.4 | AF Nikkor 50mm f/1.4D | － | ○ | ○ | ○ | ○ | ○ | － | ○
[5 empty] | 50 | 1.8 | AF Nikkor 50mm f/1.8D | － | ○ | ○ | ○ | ○ | ○ | － | ○
[5 empty] | 60 | 2.8 | AF Micro-Nikkor 60mm f/2.8D | － | ○ | ○ | ○ | ○ | ○ | － | ○
|  |  | AI-S AI | Coupling | 50 | 1.4 | AF Nikkor 50mm f/1.4 | － | ○ | ○ | ○ | ○ | － | ○ | ○
[5 empty] | 50 | 1.8 | AF Nikkor 50mm f/1.8 | － | ○ | ○ | ○ | ○ | － | ○ | ○
[5 empty] | 55 | 2.8 | AF Micro-Nikkor 55mm f/2.8 | － | ○ | ○ | ○ | ○ | － | ○ | ○
[5 empty] | 60 | 2.8 | AF Micro-Nikkor 60mm f/2.8 | － | ○ | ○ | ○ | ○ | － | ○ | ○
|  | Telephoto lens | E type *36 | AF-S | 105 | 1.4 | AF-S NIKKOR 105mm f/1.4E ED | ○ | ○ | ○ | ○ | ○ | ○ | － | ○
|  |  | G type |  | 85 | 1.4 | AF-S NIKKOR 85mm f/1.4G | ○ | ○ | ○ | ○ | ○ | ○ | － | ○
[5 empty] | 85 | 1.8 | AF-S NIKKOR 85mm f/1.8G | ○ | ○ | ○ | ○ | ○ | ○ | － | ○
[5 empty] | 105 | 2.8 | AF-S VR Micro-Nikkor 105mm f/2.8G IF-ED | ○ | ○ | ○ | ○ | ○ | ○ | － | ○
[5 empty] | 200 | 2 | AF-S VR Nikkor 200mm f/2G IF-ED | ○ | ○ | ○ | ○ | ○ | ○ | － | ○
[5 empty] | 200 | 2 | AF-S NIKKOR 200mm f/2G ED VR II | ○ | ○ | ○ | ○ | ○ | ○ | － | ○
|  |  | D type | Coupling | 85 | 1.4 | AF Nikkor 85mm f/1.4D IF | － | ○ | ○ | ○ | ○ | ○ | － | ○
[5 empty] | 85 | 1.8 | AF Nikkor 85mm f/1.8D | － | ○ | ○ | ○ | ○ | ○ | － | ○
[5 empty] | 105 | 2 | AF DC-Nikkor 105mm f/2D | － | ○ | ○ | ○ | ○ | ○ | － | ○
[5 empty] | 105 | 2.8 | AF Micro-Nikkor 105mm f/2.8D | － | ○ | ○ | ○ | ○ | ○ | － | ○
[5 empty] | 135 | 2 | AF DC-Nikkor 135mm f/2D | － | ○ | ○ | ○ | ○ | ○ | － | ○
[5 empty] | 180 | 2.8 | AF Nikkor 180mm f/2.8D IF-ED | － | ○ | ○ | ○ | ○ | ○ | － | ○
[5 empty] | 200 | 4 | AF Micro-Nikkor 200mm f/4D IF-ED | － | ○ | ○ | ○ | ○ | ○ | － | ○
|  |  | AI-S AI |  | 85 | 1.8 | AF Nikkor 85mm f/1.8 | － | ○ | ○ | ○ | ○ | － | ○ | ○
[5 empty] | 105 | 2.8 | AF Micro-Nikkor 105mm f/2.8 | － | ○ | ○ | ○ | ○ | － | ○ | ○
[5 empty] | 135 | 2 | AF DC-Nikkor 135mm f/2 | － | ○ | ○ | ○ | ○ | － | ○ | ○
[5 empty] | 180 | 2.8 | AF Nikkor 180mm f/2.8 IF-ED | － | ○ | ○ | ○ | ○ | － | ○ | ○
|  | Super telephoto lens | G type | AF-S | 300 | 2.8 | AF-S VR Nikkor 300mm f/2.8G IF-ED | ○ | ○ | ○ | ○ | ○ | ○ | － | ○
[5 empty] | 300 | 2.8 | AF-S NIKKOR 300mm f/2.8G ED VR II | ○ | ○ | ○ | ○ | ○ | ○ | － | ○
[5 empty] | 400 | 2.8 | AF-S NIKKOR 400mm f/2.8G ED VR | ○ | ○ | ○ | ○ | ○ | ○ | － | ○
[5 empty] | 500 | 4 | AF-S NIKKOR 500mm f/4G ED VR | ○ | ○ | ○ | ○ | ○ | ○ | － | ○
[5 empty] | 600 | 4 | AF-S NIKKOR 600mm f/4G ED VR | ○ | ○ | ○ | ○ | ○ | ○ | － | ○
|  |  | E type *36 |  | 300 | 4 | AF-S NIKKOR 300mm f/4E PF ED VR | ○ | ○ | ○ | ○ | ○ | ○ | － | ○
[5 empty] | 400 | 2.8 | AF-S NIKKOR 400mm f/2.8E FL ED VR | ○ | ○ | ○ | ○ | ○ | ○ | － | ○
[5 empty] | 500 | 4 | AF-S NIKKOR 500mm f/4E FL ED VR | ○ | ○ | ○ | ○ | ○ | ○ | － | ○
[5 empty] | 500 | 5.6 | AF-S NIKKOR 500mm f/5.6E PF ED VR | ○ | ○ | ○ | ○ | ○ | ○ | － | ○
[5 empty] | 600 | 4 | AF-S NIKKOR 600mm f/4E FL ED VR | ○ | ○ | ○ | ○ | ○ | ○ | － | ○
[5 empty] | 800 | 5.6 | AF-S NIKKOR 800mm f/5.6E FL ED VR | ○ | ○ | ○ | ○ | ○ | ○ | － | ○
|  |  | D type | AF-S | 300 | 2.8 | AF-S Nikkor 300mm f/2.8D ED-lF | ○ | ○ | ○ | ○ | ○ | ○ | － | ○
[5 empty] | 300 | 2.8 | AF-S Nikkor 300mm f/2.8D II ED-lF | ○ | ○ | ○ | ○ | ○ | ○ | － | ○
[5 empty] | 300 | 4 | AF-S Nikkor 300mm f/4D ED-lF | ○ | ○ | ○ | ○ | ○ | ○ | － | ○
[5 empty] | 400 | 2.8 | AF-S Nikkor 400mm f/2.8D ED-lF | ○ | ○ | ○ | ○ | ○ | ○ | － | ○
[5 empty] | 400 | 2.8 | AF-S Nikkor 400mm f/2.8D II ED-lF | ○ | ○ | ○ | ○ | ○ | ○ | － | ○
[5 empty] | 500 | 4 | AF-S Nikkor 500mm f/4D IF-ED | ○ | ○ | ○ | ○ | ○ | ○ | － | ○
[5 empty] | 500 | 4 | AF-S Nikkor 500mm f/4D II IF-ED | ○ | ○ | ○ | ○ | ○ | ○ | － | ○
[5 empty] | 600 | 4 | AF-S Nikkor 600mm f/4D IF-ED | ○ | ○ | ○ | ○ | ○ | ○ | － | ○
[5 empty] | 600 | 4 | AF-S Nikkor 600mm f/4D II IF-ED | ○ | ○ | ○ | ○ | ○ | ○ | － | ○
|  |  |  | AF-I | 300 | 2.8 | AF-I Nikkor 300mm f/2.8D IF-ED | ○ | ○ | ○ | ○ | ○ | ○ | － | ○
[5 empty] | 400 | 2.8 | AF-I Nikkor 400mm f/2.8D IF-ED | ○ | ○ | ○ | ○ | ○ | ○ | － | ○
[5 empty] | 500 | 4 | AF-I Nikkor 500mm f/4D IF-ED | ○ | ○ | ○ | ○ | ○ | ○ | － | ○
[5 empty] | 600 | 4 | AF-I Nikkor 600mm f/4D IF-ED | ○ | ○ | ○ | ○ | ○ | ○ | － | ○
|  |  | AI-S AI | Coupling | 300 | 2.8 | AF Nikkor 300mm f/2.8 IF-ED | － | ○ | ○ | ○ | ○ | － | ○ | ○
[5 empty] | 300 | 4 | AF Nikkor 300mm f/4 IF-ED | － | ○ | ○ | ○ | ○ | － | ○ | ○
|  | Wideangle zoom lens | E type *36 | AF-S | 8-15 | 3.5-4.5 | AF-S Fisheye NIKKOR 8-15mm f/3.5-4.5E ED | ○ | ○ | ○ | ○ | ○ | ○ | － | ○
|  |  | G type |  | 14-24 | 2.8 | AF-S NIKKOR 14-24mm f/2.8G ED | ○ | ○ | ○ | ○ | ○ | ○ | － | ○
[5 empty] | 16-35 | 4 | AF-S NIKKOR 16-35mm f/4G ED VR | ○ | ○ | ○ | ○ | ○ | ○ | － | ○
[5 empty] | 18-35 | 3.5-4.5 | AF-S NIKKOR 18-35mm f/3.5-4.5G ED | ○ | ○ | ○ | ○ | ○ | ○ | － | ○
|  |  | D type | AF-S | 17-35 | 2.8 | AF-S Zoom-Nikkor 17-35mm f/2.8D IF-ED | ○ | ○ | ○ | ○ | ○ | ○ | － | ○
|  |  |  | Coupling | 18-35 | 3.5-4.5 | AF Zoom-Nikkor 18-35mm f/3.5-4.5D IF-ED | － | ○ | ○ | ○ | ○ | ○ | － | ○
[5 empty] | 20-35 | 2.8 | AF Zoom-Nikkor 20-35mm f/2.8D IF | － | ○ | ○ | ○ | ○ | ○ | － | ○
[5 empty] | 24-50 | 3.3-4.5 | AF Zoom-Nikkor 24-50mm F3.3-4.5D | － | ○ | ○ | ○ | ○ | ○ | － | ○
|  |  | AI-S | Coupling | 24-50 | 3.3-4.5 | AF Zoom-Nikkor 24-50mm F3.3-4.5 | － | ○ | ○ | ○ | ○ | － | ○ | ○
|  | Standard zoom lens | E type *36 | AF-S | 24-70 | 2.8 | AF-S NIKKOR 24-70mm f/2.8E ED VR | ○ | ○ | ○ | ○ | ○ | ○ | － | ○
|  |  | G type | AF-S | 24-70 | 2.8 | AF-S NIKKOR 24-70mm f/2.8G ED | ○ | ○ | ○ | ○ | ○ | ○ | － | ○
[5 empty] | 24-85 | 3.5-4.5 | AF-S Zoom-Nikkor 24-85mm f/3.5-4.5G IF-ED | ○ | ○ | ○ | ○ | ○ | ○ | － | ○
[5 empty] | 24-85 | 3.5-4.5 | AF-S NIKKOR 24-85mm f/3.5-4.5G ED VR | ○ | ○ | ○ | ○ | ○ | ○ | － | ○
[5 empty] | 24-120 | 3.5-5.6 | AF-S VR Zoom-Nikkor 24-120mm f/3.5-5.6G IF-ED | ○ | ○ | ○ | ○ | ○ | ○ | － | ○
[5 empty] | 24-120 | 4 | AF-S NIKKOR 24-120mm f/4G ED VR | ○ | ○ | ○ | ○ | ○ | ○ | － | ○
[5 empty] | 28-300 | 3.5-5.6 | AF-S NIKKOR 28-300mm f/3.5-5.6G ED VR | ○ | ○ | ○ | ○ | ○ | ○ | － | ○
|  |  |  | Coupling | 28-80 | 3.3-5.6 | AF Zoom-Nikkor 28-80mm F3.3-5.6G | － | ○ | ○ | ○ | ○ | ○ | － | ○
[5 empty] | 28-200 | 3.5-5.6 | AF Zoom-Nikkor 28-200mm f/3.5-5.6G IF-ED | － | ○ | ○ | ○ | ○ | ○ | － | ○
[5 empty] | 28-100 | 3.5-5.6 | AF Zoom-Nikkor 28-100mm f/3.5-5.6G | － | ○ | ○ | ○ | ○ | ○ | － | ○
|  |  | D type | AF-S | 28-70 | 2.8 | AF-S Zoom-Nikkor 28-70mm f/2.8D IF-ED | ○ | ○ | ○ | ○ | ○ | ○ | － | ○
|  |  |  | Coupling | 24-85 | 2.8-4 | AF Zoom-Nikkor 24-85mm f/2.8-4D IF | － | ○ | ○ | ○ | ○ | ○ | － | ○
[5 empty] | 24-120 | 3.5-5.6 | AF Zoom-Nikkor 24-120mm f/3.5-5.6D IF | － | ○ | ○ | ○ | ○ | ○ | － | ○
[5 empty] | 28-105 | 3.5-4.5 | AF Zoom-Nikkor 28-105mm f/3.5-4.5D IF | － | ○ | ○ | ○ | ○ | ○ | － | ○
[5 empty] | 28-70 | 3.5-4.5 | AF Zoom-Nikkor 28-70mm f/3.5-4.5D | － | ○ | ○ | ○ | ○ | ○ | － | ○
[5 empty] | 28-80 | 3.5-5.6 | AF Zoom-Nikkor 28-80mm f/3.5-5.6D | － | ○ | ○ | ○ | ○ | ○ | － | ○
[5 empty] | 28-200 | 3.5-5.6 | AF Zoom-Nikkor 28-200mm f/3.5-5.6D IF | － | ○ | ○ | ○ | ○ | ○ | － | ○
[5 empty] | 35-70 | 2.8 | AF Zoom-Nikkor 35-70mm f/2.8D | － | ○ | ○ | ○ | ○ | ○ | － | ○
[5 empty] | 35-80 | 4-5.6 | AF Zoom-Nikkor 35-80mm f/4-5.6D | － | ○ | ○ | ○ | ○ | ○ | － | ○
[5 empty] | 35-105 | 3.5-4.5 | AF Zoom-Nikkor 35-105mm f/3.5-4.5D IF | － | ○ | ○ | ○ | ○ | ○ | － | ○
|  |  | AI-S | Coupling | 28-70 | 3.5-4.5 | AF Zoom-Nikkor 28-70mm f/3.5-4.5 | － | ○ | ○ | ○ | ○ | － | ○ | ○
[5 empty] | 28-85 | 3.5-4.5 | AF Zoom-Nikkor 28-85mm f/3.5-4.5 | － | ○*8 | ○ | ○ | ○ | － | ○ | ○
[5 empty] | 35-70 | 2.8 | AF Zoom-Nikkor 35-70mm f/2.8 | － | ○*8 | ○ | ○ | ○ | － | ○ | ○
[5 empty] | 35-70 | 3.3-4.5 | AF Zoom-Nikkor 35-70mm F3.3-4.5 | － | ○ | ○ | ○ | ○ | － | ○ | ○
[5 empty] | 35-105 | 3.5-4.5 | AF Zoom-Nikkor 35-105mm f/3.5-4.5 | － | ○ | ○ | ○ | ○ | － | ○ | ○
[5 empty] | 35-135 | 3.5-4.5 | AF Zoom-Nikkor 35-135mm f/3.5-4.5 | － | ○ | ○ | ○ | ○ | － | ○ | ○
|  | Telephoto zoom lens | E type *36 | AF-P *35 | 70-300 | 4.5-5.6 | AF-P NIKKOR 70-300mm f/4.5-5.6E ED VR | ○*35 | ○ | ○*35 | ○ | ○ | ○ | － | ○
|  |  |  | AF-S | 70-200 | 2.8 | AF-S NIKKOR 70-200mm f/2.8E FL ED VR | ○ | ○ | ○ | ○ | ○ | ○ | － | ○
[5 empty] | 180-400 | 4 | AF-S NIKKOR 180-400mm f/4E TC1.4 FL ED VR | ○ | ○ | ○ | ○ | ○ | ○ | － | ○
[5 empty] | 200-500 | 5.6 | AF-S NIKKOR 200-500mm f/5.6E ED VR | ○ | ○ | ○ | ○ | ○ | ○ | － | ○
|  |  | G type | AF-S | 70-200 | 2.8 | AF-S VR Zoom-Nikkor 70-200mm f/2.8G IF-ED | ○ | ○ | ○ | ○ | ○ | ○ | － | ○
[5 empty] | 70-200 | 2.8 | AF-S NIKKOR 70-200mm f/2.8G ED VR II | ○ | ○ | ○ | ○ | ○ | ○ | － | ○
[5 empty] | 70-200 | 4 | AF-S NIKKOR 70-200mm f/4G ED VR | ○ | ○ | ○ | ○ | ○ | ○ | － | ○
[5 empty] | 70-300 | 4-5.6 | AF-S VR Zoom-Nikkor 70-300mm f/4.5-5.6G IF-ED | ○ | ○ | ○ | ○ | ○ | ○ | － | ○
[5 empty] | 80-400 | 4.5-5.6 | AF-S NIKKOR 80-400mm f/4.5-5.6G ED VR | ○ | ○ | ○ | ○ | ○ | ○ | － | ○
[5 empty] | 200-400 | 4 | AF-S VR Zoom-Nikkor 200-400mm f/4G IF-ED | ○ | ○ | ○ | ○ | ○ | ○ | － | ○
[5 empty] | 200-400 | 4 | AF-S NIKKOR 200-400mm f/4G ED VR II | ○ | ○ | ○ | ○ | ○ | ○ | － | ○
|  |  |  | Coupling | 70-300 | 4-5.6 | AF Zoom-Nikkor 70-300mm f/4-5.6G | － | ○ | ○ | ○ | ○ | ○ | － | ○
|  |  | D type | AF-S | 80-200 | 2.8 | AF-S Zoom-Nikkor 80-200mm f/2.8D IF-ED | ○ | ○ | ○ | ○ | ○ | ○ | － | ○
|  |  |  | Coupling | 70-180 | 4.5-5.6 | AF Zoom-Micro Nikkor 70-180mm f/4.5-f/5.6D ED | － | ○ | ○ | ○ | ○ | ○ | － | ○
[5 empty] | 70-210 | 4-5.6 | AF Zoom-Nikkor 70-210mm f/4-5.6D | － | ○ | ○ | ○ | ○ | ○ | － | ○
[5 empty] | 70-300 | 4-5.6 | AF Zoom-Nikkor 70-300mm f/4-5.6D ED | － | ○ | ○ | ○ | ○ | ○ | － | ○
[5 empty] | 70-300 | 4-5.6 | AF Zoom-Nikkor 70-300mm f/4-5.6D | － | ○ | ○ | ○ | ○ | ○ | － | ○
[5 empty] | 75-240 | 4.5-5.6 | AF Zoom-Nikkor 75-240mm f/4.5-5.6D | － | ○ | ○ | ○ | ○ | ○ | － | ○
[5 empty] | 80-200 | 2.8 | AF Zoom-Nikkor 80-200mm f/2.8D ED | － | ○ | ○ | ○ | ○ | ○ | － | ○
[5 empty] | 80-200 | 2.8 | AF Zoom-Nikkor 80-200mm f/2.8D ED (New) | － | ○ | ○ | ○ | ○ | ○ | － | ○
[5 empty] | 80-200 | 4.5-5.6 | AF Zoom-Nikkor 80-200mm f/4.5-5.6D | － | ○ | ○ | ○ | ○ | ○ | － | ○
[5 empty] | 80-400 | 4.5-5.6 | AF VR Zoom-Nikkor 80-400mm f/4.5-5.6D IF-ED | － | ○ | ○ | ○ | ○ | ○ | － | ○
|  |  | AI-S | Coupling | 70-210 | 4 | AF Zoom-Nikkor 70-210mm f/4 | － | ○ | ○ | ○ | ○ | － | ○ | ○
[5 empty] | 70-210 | 4-5.6 | AF Zoom-Nikkor 70-210mm f/4-5.6 | － | ○ | ○ | ○ | ○ | － | ○ | ○
[5 empty] | 75-300 | 4.5-5.6 | AF Zoom-Nikkor 75-300mm f/4.5-5.6 | － | ○ | ○ | ○ | ○ | － | ○ | ○
[5 empty] | 80-200 | 2.8 | AF Zoom-Nikkor 80-200mm f/2.8 ED | － | ○*8 | ○ | ○ | ○ | － | ○ | ○
|  | Teleconverter |  | AF-S |  |  | AF-S Teleconverter TC-14E II *6 | ○*7 | ○*7 | ○ | ○ | ○ | ○ | － | ○
[7 empty] | AF-S Teleconverter TC-14E III *6-1 | ○*7 | ○*7 | ○ | ○ | ○ | ○ | － | ○
[7 empty] | AF-S Teleconverter TC-17E II *6 | ○*7 | ○*7 | ○ | ○ | ○ | ○ | － | ○
[7 empty] | AF-S Teleconverter TC-20E II *6 | ○*7 | ○*7 | ○ | ○ | ○ | ○ | － | ○
[7 empty] | AF-S Teleconverter TC-20E III *6 | ○*7 | ○*7 | ○ | ○ | ○ | ○ | － | ○
[7 empty] | AF-S Teleconverter TC800-1.25E ED *7-2, *36 | － | － | ○ | ○ | ○ | ○ | － | ○
|  |  |  | AF-I *6 |  |  | AF-I Teleconverter TC-14E *6 | ○*7 | ○*7 | ○ | ○ | ○ | ○ | － | ○
[7 empty] | AF-I Teleconverter TC-20E *6 | ○*7 | ○*7 | ○ | ○ | ○ | ○ | － | ○
|  |  |  | Coupling |  |  | AF Teleconverter TC-16A *38 | － | － | － | － | － | － | － | －
Focusing | Format | Group | Lens type | AF drive system | Focal length | Maximum aperture | Lens name | D5200 *2, *3, *10
[8 empty] | Focus |  |  | Mode |  | Metering
[8 empty] | AF | M (with electronic range finder) | MF | Other Modes | M | Matrix |  | Center- weighted/ Spot *1
[13 empty] | ３D-RGB | Color
MF | FX | Wideangle lens | AI |  | 6 | 2.8 | Fisheye-Nikkor 6mm f/2.8 | － | ○ | ○ | － | ○*11 | － | － | －
[5 empty] | 8 | 2.8 | Fisheye-Nikkor 8mm f/2.8 | － | ○ | ○ | － | ○*11 | － | － | －
[5 empty] | 13 | 5.6 | Nikkor 13mm f/5.6 | － | ○ | ○ | － | ○*11 | － | － | －
[5 empty] | 15 | 3.5 | Nikkor 15mm f/3.5 | － | ○ | ○ | － | ○*11 | － | － | －
[5 empty] | 15 | 5.6 | Nikkor 15mm f/5.6 | － | ○ | ○ | － | ○*11 | － | － | －
[5 empty] | 16 | 2.8 | Fisheye-Nikkor 16mm f/2.8 | － | ○ | ○ | － | ○*11 | － | － | －
[5 empty] | 16 | 3.5 | Fisheye-Nikkor 16mm f/3.5 | － | ○ | ○ | － | ○*11 | － | － | －
[5 empty] | 18 | 4 | Nikkor 18mm f/4 | － | ○ | ○ | － | ○*11 | － | － | －
[5 empty] | 20 | 3.5 | Nikkor 20mm f/3.5 | － | ○ | ○ | － | ○*11 | － | － | －
[5 empty] | 20 | 4 | Nikkor 20mm f/4 | － | ○ | ○ | － | ○*11 | － | － | －
[5 empty] | 24 | 2 | Nikkor 24mm f/2 | － | ○ | ○ | － | ○*11 | － | － | －
[5 empty] | 24 | 2.8 | Nikkor 24mm f/2.8 | － | ○ | ○ | － | ○*11 | － | － | －
[5 empty] | 28 | 2 | Nikkor 28mm f/2 | － | ○ | ○ | － | ○*11 | － | － | －
[5 empty] | 28 | 2.8 | Nikkor 28mm f/2.8 | － | ○ | ○ | － | ○*11 | － | － | －
[5 empty] | 28 | 3.5 | Nikkor 28mm f/3.5 | － | ○ | ○ | － | ○*11 | － | － | －
[5 empty] | 35 | 1.4 | Nikkor 35mm f/1.4 | － | ○ | ○ | － | ○*11 | － | － | －
[5 empty] | 35 | 2 | Nikkor 35mm f/2 | － | ○ | ○ | － | ○*11 | － | － | －
[5 empty] | 35 | 2.8 | Nikkor 35mm f/2.8 | － | ○ | ○ | － | ○*11 | － | － | －
|  |  | AI-S |  | 6 | 2.8 | Fisheye-Nikkor 6mm f/2.8 | － | ○ | ○ | － | ○*11 | － | － | －
[5 empty] | 8 | 2.8 | Fisheye-Nikkor 8mm f/2.8 | － | ○ | ○ | － | ○*11 | － | － | －
[5 empty] | 13 | 5.6 | Nikkor 13mm f/5.6 | － | ○ | ○ | － | ○*11 | － | － | －
[5 empty] | 15 | 3.5 | Nikkor 15mm f/3.5 | － | ○ | ○ | － | ○*11 | － | － | －
[5 empty] | 16 | 2.8 | Fisheye-Nikkor 16mm f/2.8 | － | ○ | ○ | － | ○*11 | － | － | －
[5 empty] | 18 | 3.5 | Nikkor 18mm f/3.5 | － | ○ | ○ | － | ○*11 | － | － | －
[5 empty] | 20 | 2.8 | Nikkor 20mm f/2.8 | － | ○ | ○ | － | ○*11 | － | － | －
[5 empty] | 20 | 3.5 | Nikkor 20mm f/3.5 | － | ○ | ○ | － | ○*11 | － | － | －
[5 empty] | 24 | 2 | Nikkor 24mm f/2 | － | ○ | ○ | － | ○*11 | － | － | －
[5 empty] | 24 | 2.8 | Nikkor 24mm f/2.8 | － | ○ | ○ | － | ○*11 | － | － | －
[5 empty] | 28 | 2 | Nikkor 28mm f/2 | － | ○ | ○ | － | ○*11 | － | － | －
[5 empty] | 28 | 2.8 | Nikkor 28mm f/2.8 | － | ○ | ○ | － | ○*11 | － | － | －
[5 empty] | 28 | 3.5 | Nikkor 28mm f/3.5 | － | ○ | ○ | － | ○*11 | － | － | －
[5 empty] | 35 | 1.4 | Nikkor 35mm f/1.4 | － | ○ | ○ | － | ○*11 | － | － | －
[5 empty] | 35 | 2 | Nikkor 35mm f/2 | － | ○ | ○ | － | ○*11 | － | － | －
[5 empty] | 35 | 2.8 | Nikkor 35mm f/2.8 | － | ○ | ○ | － | ○*11 | － | － | －
|  |  | E series |  | 28 | 2.8 | Nikon Series E 28mm f/2.8 | － | ○ | ○ | － | ○*11 | － | － | －
[5 empty] | 35 | 2.5 | Nikon Series E 35mm f/2.5 | － | ○ | ○ | － | ○*11 | － | － | －
[5 empty] | 35 | 2.5 | Nikon Series E 35mm f/2.5 | － | ○ | ○ | － | ○*11 | － | － | －
|  |  | PC | E type | 19 | 4 | PC NIKKOR 19mm f/4E ED | － | ○*5 | ○ | ○ | ○ | ○*23 | － | ○*23
|  |  |  | D type | 24 | 3.5 | PC-E NIKKOR 24mm f/3.5D ED *33,*34,*39 | － | ○*5 | ○ | ○ | ○ | ○*23 | － | ○*23
[5 empty] | 28 | 3.5 | PC-Nikkor 28mm f/3.5 | － | ○*5 | ○ | － | ○*11 | － | － | －
[5 empty] | 28 | 4 | PC-Nikkor 28mm f/4 | － | ○*5 | ○ | － | ○*11 | － | － | －
[5 empty] | 35 | 2.8 | PC-Nikkor 35mm f/2.8 | － | ○*5 | ○ | － | ○*11 | － | － | －
[5 empty] | 35 | 2.8 | New PC-Nikkor 35mm f/2.8 | － | ○*5 | ○ | － | ○*11 | － | － | －
[5 empty] | 35 | 3.5 | PC-Nikkor 35mm f/3.5 | － | ○*5 | ○ | － | ○*11 | － | － | －
|  | Standard lens | AI |  | 50 | 1.2 | Nikkor 50mm f/1.2 | － | ○ | ○ | － | ○*11 | － | － | －
[5 empty] | 50 | 1.8 | Nikkor 50mm f/1.8 | － | ○ | ○ | － | ○*11 | － | － | －
[5 empty] | 50 | 1.4 | Nikkor 50mm f/1.4 | － | ○ | ○ | － | ○*11 | － | － | －
[5 empty] | 50 | 2 | Nikkor 50mm f/2 | － | ○ | ○ | － | ○*11 | － | － | －
[5 empty] | 55 | 1.2 | Nikkor 55mm f/1.2 | － | ○ | ○ | － | ○*11 | － | － | －
[5 empty] | 55 | 2.8 | Micro-Nikkor 55mm f/2.8 | － | ○ | ○ | － | ○*11 | － | － | －
[5 empty] | 55 | 3.5 | Micro-Nikkor 55mm f/3.5 | － | ○ | ○ | － | ○*11 | － | － | －
[5 empty] | 58 | 1.2 | Noct-Nikkor 58mm f/1.2 | － | ○ | ○ | － | ○*11 | － | － | －
|  |  | PC Micro | D type | 45 | 2.8 | PC-E Micro NIKKOR 45mm f/2.8D ED *6,*39 | － | ○*5 | ○ | ○ | ○ | ○*23 | － | ○*23
|  |  | AI-S |  | 50 | 1.2 | Nikkor 50mm f/1.2 | － | ○ | ○ | － | ○*11 | － | － | －
[5 empty] | 50 | 1.8 | Nikkor 50mm f/1.8 | － | ○ | ○ | － | ○*11 | － | － | －
[5 empty] | 50 | 1.4 | Nikkor 50mm f/1.4 | － | ○ | ○ | － | ○*11 | － | － | －
[5 empty] | 55 | 2.8 | Micro-Nikkor 55mm f/2.8 | － | ○ | ○ | － | ○*11 | － | － | －
[5 empty] | 58 | 1.2 | Noct-Nikkor 58mm f/1.2 | － | ○ | ○ | － | ○*11 | － | － | －
|  |  | AI-P |  | 45 | 2.8 | Nikkor 45mm f/2.8P | － | ○ | ○ | ○ | ○ | － | ○ | ○
|  |  | E series |  | 50 | 1.8 | Nikon Series E 50mm f/1.8 | － | ○ | ○ | － | ○*11 | － | － | －
|  | Telephoto lens | AI |  | 85 | 2 | Nikkor 85mm f/2 | － | ○ | ○ | － | ○*11 | － | － | －
[5 empty] | 105 | 2.5 | Nikkor 105mm f/2.5 | － | ○ | ○ | － | ○*11 | － | － | －
[5 empty] | 105 | 4 | Micro-Nikkor 105mm f/4 | － | ○ | ○ | － | ○*11 | － | － | －
[5 empty] | 135 | 2 | Nikkor 135mm f/2 | － | ○ | ○ | － | ○*11 | － | － | －
[5 empty] | 135 | 2.8 | Nikkor 135mm f/2.8 | － | ○ | ○ | － | ○*11 | － | － | －
[5 empty] | 135 | 3.5 | Nikkor 135mm f/3.5 | － | ○ | ○ | － | ○*11 | － | － | －
[5 empty] | 180 | 2.8 | Nikkor 180mm f/2.8 | － | ○ | ○ | － | ○*11 | － | － | －
[5 empty] | 200 | 4 | Nikkor 200mm f/4 | － | ○ | ○ | － | ○*11 | － | － | －
[5 empty] | 200 | 4 | Micro-Nikkor 200mm f/4 IF | － | ○ | ○ | － | ○*11 | － | － | －
|  |  | AI-S |  | 85 | 1.4 | Nikkor 85mm f/1.4 | － | ○ | ○ | － | ○*11 | － | － | －
[5 empty] | 85 | 2 | Nikkor 85mm f/2 | － | ○ | ○ | － | ○*11 | － | － | －
[5 empty] | 105 | 1.8 | Nikkor 105mm f/1.8 | － | ○ | ○ | － | ○*11 | － | － | －
[5 empty] | 105 | 2.5 | Nikkor 105mm f/2.5 | － | ○ | ○ | － | ○*11 | － | － | －
[5 empty] | 105 | 2.8 | Micro-Nikkor 105mm f/2.8 | － | ○ | ○ | － | ○*11 | － | － | －
[5 empty] | 105 | 4 | Micro-Nikkor 105mm f/4 | － | ○ | ○ | － | ○*11 | － | － | －
[5 empty] | 105 | 4.5 | UV-Nikkor 105mm f/4.5 | － | ○ | ○ | － | ○*11 | － | － | －
[5 empty] | 135 | 2 | Nikkor 135mm f/2 | － | ○ | ○ | － | ○*11 | － | － | －
[5 empty] | 135 | 2.8 | Nikkor 135mm f/2.8 | － | ○ | ○ | － | ○*11 | － | － | －
[5 empty] | 135 | 3.5 | Nikkor 135mm f/3.5 | － | ○ | ○ | － | ○*11 | － | － | －
[5 empty] | 180 | 2.8 | Nikkor 180mm f/2.8 ED | － | ○ | ○ | － | ○*11 | － | － | －
[5 empty] | 200 | 2 | Nikkor 200mm f/2 IF-ED | － | ○ | ○ | － | ○*11 | － | － | －
[5 empty] | 200 | 4 | Nikkor 200mm f/4 | － | ○ | ○ | － | ○*11 | － | － | －
[5 empty] | 200 | 4 | Micro-Nikkor 200mm f/4 IF | － | ○ | ○ | － | ○*11 | － | － | －
|  |  | E series |  | 100 | 2.8 | Nikon Series E 100mm f/2.8 | － | ○ | ○ | － | ○*11 | － | － | －
[5 empty] | 135 | 2.8 | Nikon Series E 135mm f/2.8 | － | ○ | ○ | － | ○*11 | － | － | －
|  |  | PC Micro | D type | 85 | 2.8 | PC Micro-Nikkor 85mm f/2.8D *39 | － | ○*5 | ○ | － | ○ | ○*23 | － | ○*23
[5 empty] | 85 | 2.8 | PC-E Micro NIKKOR 85mm f/2.8D *39 | － | ○*5 | ○ | ○ | ○ | ○*23 | － | ○*23
|  |  | Medical |  | 120 | 4 | Medical-Nikkor 120 f/4 (IF) | － | ○ | ○ | － | ○*12 | － | － | －
|  | Super telephoto lens | AI |  | 300 | 2.8 | Nikkor 300mm f/2.8 IF-ED | － | ○ | ○ | － | ○*11 | － | － | －
[5 empty] | 300 | 4.5 | Nikkor 300mm f/4.5 | － | ○ | ○ | － | ○*11 | － | － | －
[5 empty] | 300 | 4.5 | Nikkor 300mm f/4.5 ED | － | ○ | ○ | － | ○*11 | － | － | －
[5 empty] | 300 | 4.5 | Nikkor 300mm f/4.5 IF-ED | － | ○ | ○ | － | ○*11 | － | － | －
[5 empty] | 400 | 3.5 | Nikkor 400mm f/3.5 IF-ED | － | ○ | ○ | － | ○*11 | － | － | －
[5 empty] | 400 | 5.6 | Nikkor 400mm f/5.6 ED | － | ○ | ○ | － | ○*11 | － | － | －
[5 empty] | 400 | 5.6 | Nikkor 400mm f/5.6 IF-ED | － | ○ | ○ | － | ○*11 | － | － | －
[5 empty] | 600 | 5.6 | Nikkor 600mm f/5.6S IF-ED | － | ○ | ○ | － | ○*11 | － | － | －
[5 empty] | 800 | 8 | Nikkor 800mm f/8 IF | － | － | ○ | － | ○*11 | － | － | －
[5 empty] | 1200 | 11 | Nikkor 1200mm f/11 IF-ED | － | － | ○ | － | ○*11 | － | － | －
|  |  | AI-S |  | 300 | 2 | Nikkor 300mm f/2 IF-ED | － | ○ | ○ | － | ○*11 | － | － | －
[5 empty] | 300 | 2.8 | Nikkor 300mm f/2.8 IF-ED | － | ○ | ○ | － | ○*11 | － | － | －
[5 empty] | 300 | 4.5 | Nikkor 300mm f/4.5 | － | ○ | ○ | － | ○*11 | － | － | －
[5 empty] | 300 | 4.5 | Nikkor 300mm f/4.5 IF-ED | － | ○ | ○ | － | ○*11 | － | － | －
[5 empty] | 400 | 2.8 | Nikkor 400mm f/2.8 IF-ED | － | ○ | ○ | － | ○*11 | － | － | －
[5 empty] | 400 | 3.5 | Nikkor 400mm f/3.5 IF-ED | － | ○ | ○ | － | ○*11 | － | － | －
[5 empty] | 400 | 5.6 | Nikkor 400mm f/5.6 IF-ED | － | ○ | ○ | － | ○*11 | － | － | －
[5 empty] | 600 | 4 | Nikkor 600mm f/4 IF-ED | － | ○ | ○ | － | ○*11 | － | － | －
[5 empty] | 600 | 5.6 | Nikkor 600mm f/5.6S IF-ED | － | ○ | ○ | － | ○*11 | － | － | －
[5 empty] | 800 | 5.6 | Nikkor 800mm f/5.6 IF-ED | － | ○ | ○ | － | ○*11 | － | － | －
[5 empty] | 800 | 8 | Nikkor 800mm f/8 IF | － | － | ○ | － | ○*11 | － | － | －
[5 empty] | 1200 | 11 | Nikkor 1200mm f/11 IF-ED | － | － | ○ | － | ○*11 | － | － | －
|  |  | Reflex lens |  | 500 | 5 | Reflex-Nikkor 500mm f/5 | － | － | ○ | － | ○*11 | － | － | －
[5 empty] | 500 | 8 | Reflex-Nikkor 500mm f/8 | － | － | ○ | － | ○*11 | － | － | －
[5 empty] | 1000 | 6.3 | Reflex-Nikkor 1000mm f/6.3 | － | － | ○ | － | ○*11 | － | － | －
[5 empty] | 1000 | 11 | Reflex-Nikkor 1000mm f/11 | － | － | ○ | － | ○*11 | － | － | －
[5 empty] | 2000 | 11 | Reflex-Nikkor 2000mm f/11 | － | － | ○ | － | ○*11 | － | － | －
|  |  | AI-P |  | 500 | 4 | Nikkor 500mm f/4P IF-ED | － | ○ | ○ | ○ | ○ | － | ○ | ○
|  | Wideangle Zoom lens | AI |  | 25-50 | 4 | Zoom-Nikkor 25-50mm f/4 | － | ○ | ○ | － | ○*11 | － | － | －
[5 empty] | 28-45 | 4.5 | Zoom-Nikkor 28-45mm f/4.5 | － | ○ | ○ | － | ○*11 | － | － | －
|  |  | AI-S |  | 25-50 | 4 | Zoom-Nikkor 25-50mm f/4 | － | ○ | ○ | － | ○*11 | － | － | －
[5 empty] | 28-50 | 3.5 | Zoom-Nikkor 28-50mm f/3.5 | － | ○ | ○ | － | ○*11 | － | － | －
|  | Standard zoom lens | AI |  | 35-70 | 3.5 | Zoom-Nikkor 35-70mm f/3.5 | － | ○ | ○ | － | ○*11 | － | － | －
[5 empty] | 43-86 | 3.5 | Zoom-Nikkor 43-86mm f/3.5 | － | ○ | ○ | － | ○*11 | － | － | －
|  |  | AI-S |  | 28-85 | 3.5-4.5 | Zoom-Nikkor 28-85mm f/3.5-4.5 *24 | － | ○ | ○ | － | ○*11 | － | － | －
[5 empty] | 35-70 | 3.5 | Zoom-Nikkor 35-70mm f/3.5 | － | ○ | ○ | － | ○*11 | － | － | －
[5 empty] | 35-70 | 3.3-4.5 | Zoom-Nikkor 35-70mm f/3.3-4.5 | － | ○ | ○ | － | ○*11 | － | － | －
[5 empty] | 35-70 | 3.5-4.8 | Zoom-Nikkor 35-70mm f/3.5-4.8 | － | ○ | ○ | － | ○*11 | － | － | －
[5 empty] | 35-105 | 3.5-4.5 | Zoom-Nikkor 35-105mm f/3.5-4.5 *24 | － | ○ | ○ | － | ○*11 | － | － | －
[5 empty] | 35-135 | 3.5-4.5 | Zoom-Nikkor 35-135mm f/3.5-4.5 *24 | － | ○ | ○ | － | ○*11 | － | － | －
[5 empty] | 35-200 | 3.5-4.5 | Zoom-Nikkor 35-200mm f/3.5-4.5 | － | ○ | ○ | － | ○*11 | － | － | －
|  |  | E series |  | 36-72 | 3.5 | Nikon Series E 36-72mm f/3.5 | － | ○ | ○ | － | ○*11 | － | － | －
|  | Telephoto zoom lens | AI |  | 50-300 | 4.5 | Zoom-Nikkor 50-300mm f/4.5 | － | ○ | ○ | － | ○*11 | － | － | －
[5 empty] | 50-300 | 4.5 | Zoom-Nikkor 50-300mm f/4.5 ED | － | ○ | ○ | － | ○*11 | － | － | －
[5 empty] | 80-200 | 4.5 | Zoom-Nikkor 80-200mm f/4.5 | － | ○ | ○ | － | ○*11 | － | － | －
|  |  | AI-S |  | 50-135 | 3.5 | Zoom-Nikkor 50-135mm f/3.5 | － | ○ | ○ | － | ○*11 | － | － | －
[5 empty] | 50-300 | 4.5 | Zoom-Nikkor 50-300mm f/4.5 ED | － | ○ | ○ | － | ○*11 | － | － | －
[5 empty] | 70-210 | 4.5-5.6 | Zoom-Nikkor 70-210mm f/4.5-5.6 | － | ○ | ○ | － | ○*11 | － | － | －
[5 empty] | 80-200 | 2.8 | Zoom-Nikkor 80-200mm f/2.8 ED *17 | － | ○ | ○ | － | ○*11 | － | － | －
[5 empty] | 80-200 | 4 | Zoom-Nikkor 80-200mm f/4 | － | ○ | ○ | － | ○*11 | － | － | －
[5 empty] | 100-300 | 5.6 | Zoom-Nikkor 100-300mm f/5.6 | － | ○ | ○ | － | ○*11 | － | － | －
[5 empty] | 180-600 | 8 | Zoom-Nikkor 180-600mm f/8 ED | － | － | ○ | － | ○*11 | － | － | －
[5 empty] | 200-400 | 4 | Zoom-Nikkor 200-400mm f/4 ED *18 | － | ○ | ○ | － | ○*11 | － | － | －
[5 empty] | 200-600 | 9.5 | Zoom-Nikkor 200-600mm f/9.5 | － | － | ○ | － | ○*11 | － | － | －
[5 empty] | 360-1200 | 11 | Zoom-Nikkor 360-1200mm f/11ED | － | － | ○ | － | ○*11 | － | － | －
|  |  | AI-P |  | 1200-1700 | 5.6-8 | Zoom-Nikkor 1200-1700mm f/5.6-8P IF-ED | － | ○ | ○ | ○ | ○ | － | ○ | ○
|  |  | E series |  | 70-210 | 4 | Nikon Series E 70-210mm f/4 | － | ○ | ○ | － | ○*11 | － | － | －
[5 empty] | 75-150 | 3.5 | Nikon Series E 75-150mm f/3.5 | － | ○ | ○ | － | ○*11 | － | － | －
|  | Teleconverter | AI |  |  |  | Teleconverter TC-14, TC-200, TC-300 *37 | － | ○*7 | ○ | － | ○*11 | － | － | －
|  |  | AI-S |  |  |  | Teleconverter TC-14A *37 | － | ○*7 | ○ | － | ○*11 | － | － | －
[7 empty] | Teleconverter TC-14B *37 | － | ○*7 | ○ | － | ○*11 | － | － | －
[7 empty] | Teleconverter TC-14C *37 | － | ○*7 | ○ | － | ○*11 | － | － | －
[7 empty] | Teleconverter TC-201 *37 | － | ○*7 | ○ | － | ○*11 | － | － | －
[7 empty] | Teleconverter TC-301 *37 | － | ○*7 | ○ | － | ○*11 | － | － | －
|  | Attachment |  |  |  |  | Bellows Focusing Attachment PB-6 *14, *25 | － | ○*7 | ○ | － | ○*11 | － | － | －
|  | Auto extention ring |  |  |  |  | Auto Extention Rings PK-11A, 12, 13, and PN-11 | － | ○*7 | ○ | － | ○*11 | － | － | －
Notes
*1 | Spot metering meters selected focus area (focus point).
*2 | IX-Nikkor lenses can not be used.
*3 | Vibration Reduction (VR) supported with VR lenses.
*4 | The camera’s exposure metering and flash control systems do not work properly when shifting and/or tilting the lens, or when an aperture other than the maximum aperture is used.
*5 | Electronic rangefinder can not be used with shifting or tilting.
*6 | Can be used with the following AF-S and AF-I lenses. AF-S VR Micro-Nikkor ED 105mm f/2.8G IF *1 ,AF-S NIKKOR 200mm f/2G ED VR II ,AF-S VR Nikkor ED 200mm f/2G IF ,AF-S VR Nikkor ED 300mm f/2.8G IF AF-S Nikkor ED 300mm f/4D IF *2 ,AF-S Nikkor ED 300mm f/2.8D II IF , AF-S Nikkor ED 300mm f/2.8D IF ,AF-S NIKKOR 300mm f/4E PF ED VR ,AF-S NIKKOR 300mm f/2.8G ED VR II ,AF-I Nikkor ED 300mm f/2.8D IF ,AF-S Nikkor ED 400mm f/2.8D II IF ,AF-S Nikkor ED 400mm f/2.8D IF ,AF-S NIKKOR 400mm f/2.8G ED VR ,AF-S NIKKOR 400mm f/2.8E FL ED VR , AF-I Nikkor ED 400mm f/2.8D IF ,AF-S Nikkor ED 500mm f/4D II IF *2 ,AF-S Nikkor ED 500mm f/4D IF *2 ,AF-S NIKKOR 500mm f/4G ED VR *2 ,AF-S NIKKOR 500mm f/4E FL ED VR *2 ,AF-I Nikkor ED 500mm f/4D IF *2 ,AF-S Nikkor ED 600mm f/4D II IF *2 ,AF-S Nikkor ED 600mm f/4D IF *2 ,AF-S NIKKOR 600mm f/4G ED VR *2 ,AF-S NIKKOR 600mm f/4E FL ED VR *2 ,AF-I Nikkor ED 600mm f/4D IF *2 ,AF-S NIKKOR 800mm f/5.6E FL ED VR *2 ,AF-S NIKKOR 70-200mm f/2.8E FL ED VR ,AF-S NIKKOR 70-200mm f/2.8G ED VR II ,AF-S VR Zoom-Nikkor ED 70-200mm f/2.8G IF ,AF-S NIKKOR 70-200mm f/4G ED VR ,AF-S Zoom-Nikkor ED 80-200mm f/2.8D IF ,AF-S NIKKOR 80-400mm f/4.5-5.6G ED VR *1 ,AF-S NIKKOR 200-400mm f/4G ED VR II *2 ,AF-S VR Zoom-Nikkor ED 200-400mm f/4G IF *2 ,AF-S NIKKOR 200-500mm f/5.6E ED VR *2 , *1 : Autofocus not supported. *2 : Autofocus not supported when used with TC-17E II/TC-20E II/TC-20E III.
*6-1 | Can be used with the following AF-S lenses. AF-S VR Micro-Nikkor 105mm f/2.8G IF-ED *1 , AF-S VR Nikkor 200mm f/2G IF-ED , AF-S NIKKOR 200mm f/2G ED VR II , AF-S VR Nikkor 300mm f/2.8G IF-ED , AF-S NIKKOR 300mm f/2.8G ED VR II , AF-S NIKKOR 300mm f/4E PF ED VR ,AF-S NIKKOR 400mm f/2.8E FL ED VR , AF-S NIKKOR 400mm f/2.8G ED VR ,AF-S NIKKOR 500mm f/4E FL ED , VR AF-S NIKKOR 500mm f/4G ED VR ,AF-S NIKKOR 600mm f/4E FL ED VR , AF-S NIKKOR 600mm f/4G ED VR , AF-S NIKKOR 800mm f/5.6E FL ED VR , AF-S NIKKOR 70-200mm f/2.8E FL ED VR , AF-S VR Zoom-Nikkor 70-200mm f/2.8G IF-ED , AF-S NIKKOR 70-200mm f/2.8G ED VR II , AF-S NIKKOR 70-200mm f/4G ED VR ,AF-S NIKKOR 80-400mm f/4.5-5.6G ED VR*1 , AF-S VR Zoom-Nikkor 200-400mm f/4G IF-ED , AF-S NIKKOR 200-400mm f/4G ED VR II , AF-S NIKKOR 200-500mm f/5.6E ED VR. *1 : Autofocus not supported.
*6-2 | E- and G-type AF-S lenses
*7 | With maximum effective aperture of f/5.6 or faster.
*7-1 | If the maximum effective aperture is f/8 or faster, the electronic rangefinder can be used with focusing. However, if the maximum effective aperture is slower than f/5.6 and the subject is dark or lacks sufficient contrast, the in-focus indicator may be displayed even when the subject is not in focus.
*7-2 | The TC800-1.25E ED teleconverter is for use exclusively with AF-S NIKKOR 800 mm f/5.6E FL ED VR lenses. Autofocus is available only with cameras that offer f/8 support.
*7-3 | If the maximum effective aperture is faster than f/8, autofocus is available. However, if the maximum effective aperture is slower than f/5.6 and the subject is dark or lacks sufficient contrast, the camera may be unable to focus. Single-point AF is used when 3D-tracking or auto-area AF is selected for AF-area mode.
*7-4 | If the maximum effective aperture is faster than f/8, autofocus is available. However, if the maximum effective aperture is slower than f/5.6 and the subject is dark or lacks sufficient contrast, the camera may be unable to focus. In the following cases, single-point AF is used when 3D-tracking or auto-area AF is selected for AF-area mode. •A lens with a maximum aperture of f/4 is used with the TC-17E II teleconverter •The AF-S NIKKOR 800mm f/5.6E FL ED VR is used with the TC800-1.25E ED teleconverter
*7-5 | If the maximum effective aperture is faster than f/8, autofocus is available. However, if the maximum effective aperture is slower than f/5.6 and the subject is dark or lacks sufficient contrast, the camera may be unable to focus. In the following cases, single-point AF is used when 3D-tracking or auto-area AF is selected for AF-area mode. •A lens with a maximum aperture of f/5.6 is used with the TC-14E, TC-14E II, or TC-14E III teleconverter •A lens with a maximum aperture of f/4 is used with the TC-17E II teleconverter •The AF-S NIKKOR 800mm f/5.6E FL ED VR is used with the TC800-1.25E ED teleconverter
*8 | When focusing at minimum focus distance with this lens at maximum zoom, electronic rengefinder may be displayed when image on matte screen in viewfinder is not in focus. Adjust focus manually until image in viewfinder is in focus.
*9 | With maximum aperture of f/5.6 or faster.
*9-1 | With maximum aperture of f/8.0 or faster.
*10 | The following accessories and non-CPU lenses can not be used. TC-16A AF teleconverter (except D200 and D2 series ), Non AI lenses, Lenses that require the AU-1 focusing unit (400mm f/4.5, 600mm f/5.6, 800mm f/8, 1200mm f/11), Fisheye (6mm f/5.6, 7.5mm f/5.6, 8mm f/8, OP10mm f/5.6), 2.1cm f/4, K2 rings, ED180-600mm f/8 (Serial Numbers 174041 - 174180）, ED 360 - 1200mm f/11 (Serial Numbers 174031 - 174127), 200 - 600mm f/9.5 (Serial Numbers 280001 - 300490), Lenses for the F3AF (AF80mm f/2.8, AF ED200mm f/3.5, TC-16S), PC28mm f/4 (Serial Numbers 180900 or earlier), PC35mm f/2.8 (Serial Numbers .851001 - 906200), PC35mm f/3.5 (old type), 1000mm f/6.3 Reflex (old type), 1000mm f/11 Reflex (serial number 142361 - 143000), Reflex 2000mm f/11 Reflex (serial number 200111 - 200310)
*11 | Camera exposure meter can not be used.
*12 | Can be used at shutter speeds slower than 1/125 s, but camera exposure meter can not be used.
*13 | Can be used at shutter speeds slower than 1/60 s, but camera exposure meter can not be used.
*14 | D3000, D3100, D3200, D3300, D3400, D3500, D40/D40X, D50, D5000, D5100, D5200, D5300, D5500, D5600, D7500, D60, D70/70S, D80, D90, D100, D200 : Attach in vertical orientation (can be used in horizontal orientation once attached).
*15 | Can be used in manual exposure [M] mode at shutter speeds slower than 1/180 s, but camera exposure meter can not be used.
*16 | Manual exposure [M] mode only.
*17 | Range of rotation for this lens tripod mount limited by D60, D200, D300, D300S, D600, D610, D700, D750, D800, D800E, D810, D810A, D7000, D7100, D7200, D500,Df, D2-series, D3 series D4 series, or D5 camera body.
*18 | Filters can not be exchanged while the lens is mounted on D60, D200, D300, D300S, D600, D610, D700, D750, D800, D800E, D810, D810A, D7000, D7100, D7200, D500,Df, D2-series, D3 series, D4 series, or D5 camera body.
*19 | If maximum aperture is specified using [Non-CPU Lens Data option] in shooting menu, aperture value will be displayed in viewfinder and control panel.
*20 | Can be used only if lens focal length and maximum aperture are specified using [Non-CPU Lens Data option] in shooting menu. Use spot or center-weighted metering if desired results are not achieved.
*21 | For improved precision, specify lens focal length and maximum aperture using [Non-CPU Lens Data option] in shooting menu.
*22 | Can be used at in manual exposure modes at shutter speeds slower than 1/125 s.
*23 | Accurate exposure will not be achieved when shift and/or tilt functions are used. Set exposure before shifting or tilting the lens, and adjust exposure after shifting and/or tilting the lens.
*24 | Exposure compensation required when used with AI-type Teleconverters (TC-14A, TC-14B, TC-14C, TC-14, TC-200, TC-300, TC-201, TC-301). See Teleconverter user manual for details.
*25 | D200, D300, D300S, D7000, D7100, D7200, D500,D750,D700, D600, D610, D750, D800, D810, D810A, Df, D1-series, D2-series, D3 series , D4 series and D5: Requires Auto Extention Ring PK-12 or PK-13. Depending on the camera position Nikon Bellows/Rail Spacer PB-6D is required.
*26 | Use preset aperture. In exposure mode [A], set aperture using focusing attachment before determining exposure and taking photograph.
*29 | Center-weighted only.
*30 | Aperture-priority auto exposure [A] mode only.
*31 | The following accessories and non-CPU lenses can not be used. • TC-16A AF teleconverter • Lenses that require the AU-Ifocusing unit (400mm f/4.5, 600mmf/5.6, 800mm f/8, 1200mm f/1 1) • Fisheye (6mm f/5.6, 7.5mm f/5.6,8mm f/8, OP 1 Omm f/5.6) • 2.1cm f/4 • Extension Ring K2 • AF lenses for the F3AF (AF 80mmf/2.8, AF 200mm f/3.5 ED, AFTeleconverter TC-1 6) • PC 35mm f/3.5 (old type) • Reflex 1000mm f/6.3 (old type) • NIKKOR-H Auto 2.8cm/3.5 (28mm/3.5) lenses with serial numbersbelow 362000 • NIKKOR-S Auto 3.5cm/2.8 (35mm/2.8) lenses with serial numbersbelow 928000 • NIKKOR-S Auto 5cm/2 (50mm/2) • NIKKOR-Q Auto 13.5cm/3.5(135mm/3.5) lenses with serial numbers below 753000 • Micro-NIKKOR 5.5cm/3.5 • Medical-NIKKOR Auto 200mm/f5.6 • Auto NIKKOR Telephoto-Zoom 85—250mm/f4_4.5 • Auto NIKKOR Telephoto-Zoom 200-600mm/f9.5-10.5
*32 | Non-AI lenses can be used. In manual focus mode, the electronic rangefinder can be used (only with lenses that have a maximum aperture of f/5.6 or faster). For improved precision for center-weighted metering or spot metering, specify lens focal length and maximum aperture using [Non-CPU lens data]. Exposure mode A or M can be selected and color matrix metering can be used if [Non-CPU lens data] has been used to specify lens focal length and maximum aperture and to set exposure meter coupling to [Non-AI lens]. Match camera aperture setting to value selected with lens aperture ring.
*33 | Observe due caution when tilting or shifting PC-E NIKKOR 24mm f/3.5D ED lenses, as they may contact the camera body and cause damage or injury.
*34 | The tilt knob for the PC-E NIKKOR 24mm f/3.5D ED may contact the camera body when the lens is revolved. This can be prevented by installing a smaller tilt knob; contact a Nikon-authorized service representative for more information.
*35 | Cameras with which there are no restrictions on functions ・D850,D500,D7500,D5600,D3400,D3500 Please update to the latest firmware when using. ・D5 (firmware C:Ver. 1.20 or later) ※1,2 ・D750 (firmware C:Ver. 1.12 or later) ※1,2 ・D610 (firmware C:Ver. 1.02 or later) ※1,2 ・D600 (firmware C:Ver. 1.03 or later) ※1,2 ・D5500(C:Ver.1.01 or later) ・D5300 (firmware C:Ver. 1.01 or later)※1 ・D3300 (firmware C:Ver. 1.01 or later)※1 ・D4(firmware A:Ver. 1.11 B:Ver.1.11 or later) ※1,2 ・D4S(firmware C:Ver. 1.33 or later) ※1,2 ・D810(firmware C:Ver. 1.13 or later) ※1,2 ・D810A(firmware C:Ver. 1.03 or later) ※1,2 ・D800(firmware A:Ver. 1.11 B:Ver.1.11 or later) ※1,2 ・D800E(firmware A:Ver. 1.11 B:Ver. 1.11 or later) ※1,2 ・Df(firmware C:Ver. 1.02 or later) ※1,2 ・D7100(firmware C:Ver. 1.04 or later) ※1,2 ・D7200(firmware C:Ver. 1.03 or later) ※1,2 1. Cameras do not offer the "Manual focus ring in AF mode" Custom Setting for enabling/disabling focus ring operation in autofocus mode. 2. As the lens does not have a VR switch, its built-in vibration reduction function cannot be disabled. （AF-P lens for DX format)
Restrictions AF-P Lens for DX format DX format digital SLR ：D5200 AF-P Lens for FX format FX format digital SLR ：D3,D3X,D3S,D700 DX format digital SLR ：D7000,D5200,D300,D300S 1. Cameras do not offer the "Manual focus ring in AF mode" Custom Setting for enabling/disabling focus ring operation in autofocus mode. 2. As the lens does not have a VR switch, its built-in vibration reduction function cannot be disabled. （AF-P lens for DX format) 3 If the standby timer is allowed to expire, the focus position will change when the timer is restarted, requiring refocusing. Focus is initialized (reset to infinity) when the standby timer is allowed to expire (camera enters sleep mode) and is then estarted (camera recovers from sleep mode) by pressing the shutter-release button halfway or operating a button. Specifying longer standby times is recommended for manual focus photography (remote photography, fixed photography using a tripod, interval timer photography, etc.) and in other situations in which the shutter may not be released immediately after focusing. 4. If the camera is turned on with the lens retracted, the camera will display a "Lens not attached" message, "F--", "△F", or other warning. （AF-P DX NIKKOR 18-55mm f/3.5-5.6G VR ,AF-P DX NIKKOR 18-55mm f/3.5-5.6G )
*36 | Please update to the latest firmware when using the D4, D3X, D3S, D3, D800, D800E, D700, D600, D300S, D300, or D7000. The firmware versions shown below are the first versions to support E-type lenses. ・D4：A:Ver.1.05 / B:Ver.1.03 ・D3X：A:Ver.1.01 / B:Ver.1.02 ・D3S：A:Ver.1.02 / B:Ver.1.02 ・D3：A:Ver.2.03 / B:Ver.2.03 ・D800/D800E：A:Ver.1.01 / B:Ver.1.02 ・D700：A:Ver.1.04 / B:Ver.1.03 ・D600：C:Ver.1.01 ・D300S：A:Ver.1.02 / B:Ver.1.02 ・D300：A:Ver.1.11 / B:Ver.1.11 ・D7000：A:Ver.1.03 / B:Ver.1.04
*37 | Autofocus not supported.
*38 | With maximum aperture of f/3.5 or faster. However, some lenses cannot be used with the TC-16A. (See TC-16A instruction manual.)
*39 | Fog, lines, and other image artifacts (“noise”) may appear in photos taken with the electronicfront-curtain shutter. This can be prevented by selecting Disable for Custom Setting d6. (D850)
Incompatible Accessories and Non-CPU Lenses The following accessories and non-CPU lenses can NOT be used with the cameras stated in the chart:Incompatible Accessories and Non-CPU Lenses The following accessories and non-CPU lenses can NOT be used with the cameras stated in the chart:
TC-16A AF teleconverter (except D200 and D2 series )
Non-AI lenses (except Nikon Df)
Lenses that require the Focusing Unit AU-1 (400 mm f/4.5, 600 mm f/5.6, 800 mm f/8, 1200 mm f/11)
Fisheye-Nikkor (6 mm f/5.6, 8 mm f/8, OP 10 mm f/5.6)
NIKKOR-O 2.1cm f/4
Extention Ring K2
Zoom-Nikkor ED 180–600 mm f/8 (Serial No. 174041–174180)
Zoom-Nikkor ED 360–1200 mm f/11 (Serial No. 174031–174127)
Zoom-Nikkor 200–600 mm f/9.5 (Serial No. 280001–300490)
AF Nikkor lenses for the F3AF (AF 80 mm f/2.8, AF 200 mm f/3.5, AF Teleconverter TC-16)
PC-Nikkor 28 mm f/4 (Serial No. 180900 or earlier)
PC-Nikkor 35 mm f/2.8 (Serial No. 851001–906200)
PC-Nikkor 35 mm f/3.5 (old type)
Reflex-Nikkor 1000 mm f/6.3 (old type)
Reflex-Nikkor 1000 mm f/11 (Serial No. 142361–143000)
Reflex-Nikkor 2000 mm f/11 (Serial No. 200111–200310)

## D5300
D5300
Key
○ | Compatible
－ | Not compatible
○* | Compatible but caveats apply - See notes at the base of the chart for relevant additional information
Nikon interchangeable lenses that can be used with Nikon digital SLR cameras and availability of primary functions by camera-lens combination
Focusing | Format | Group | Lens type | AF drive system | Focal length | Maximum aperture | Lens name | D5300 *2, *3, *10
[8 empty] | Focus |  |  | Mode |  | Metering
[8 empty] | AF | M (with electronic range finder) | MF | Other Modes | M | Matrix |  | Center- weighted/ Spot *1
[13 empty] | ３D-RGB | Color
AF | DX | Wideangle lens | G type | Coupling | 10.5 | 2.8 | AF DX Fisheye-Nikkor 10.5mm f/2.8G ED | － | ○ | ○ | ○ | ○ | ○ | － | ○
|  |  |  | AF-S | 35 | 1.8 | AF-S DX NIKKOR 35mm f/1.8G | ○ | ○ | ○ | ○ | ○ | ○ | － | ○
|  | Standard lens | G type | AF-S | 40 | 2.8 | AF-S DX Micro NIKKOR 40mm f/2.8G | ○ | ○ | ○ | ○ | ○ | ○ | － | ○
|  | Telephoto lens | G type | AF-S | 85 | 3.5 | AF-S DX Micro NIKKOR 85mm f/3.5G ED VR | ○ | ○ | ○ | ○ | ○ | ○ | － | ○
|  | Wideangle zoom lens | E type *36 | AF-S | 16-80 | 2.8-4 | AF-S DX NIKKOR 16-80mm f/2.8-4E ED VR | ○ | ○ | ○ | ○ | ○ | ○ | － | ○
|  |  | G type | AF-P *35 | 10-20 | 4.5-5.6 | AF-P DX NIKKOR 10-20mm f/4.5-5.6G VR | ○*35 | ○ | ○*35 | ○ | ○ | ○ | － | ○
[5 empty] | 18-55 | 3.5-5.6 | AF-P DX NIKKOR 18-55mm f/3.5-5.6G | ○*35 | ○ | ○*35 | ○ | ○ | ○ | － | ○
[5 empty] | 18-55 | 3.5-5.6 | AF-P DX NIKKOR 18-55mm f/3.5-5.6G VR | ○*35 | ○ | ○*35 | ○ | ○ | ○ | － | ○
|  |  |  | AF-S | 10-24 | 3.5-4.5 | AF-S DX NIKKOR 10-24mm f/3.5-4.5G ED | ○ | ○ | ○ | ○ | ○ | ○ | － | ○
[5 empty] | 12-24 | 4 | AF-S DX Zoom-Nikkor 12-24mm f/4G IF-ED | ○ | ○ | ○ | ○ | ○ | ○ | － | ○
[5 empty] | 16-85 | 3.5-5.6 | AF-S DX NIKKOR 16-85mm f/3.5-5.6G ED VR | ○ | ○ | ○ | ○ | ○ | ○ | － | ○
[5 empty] | 17-55 | 2.8 | AF-S DX Zoom-Nikkor 17-55mm f/2.8G IF-ED | ○ | ○ | ○ | ○ | ○ | ○ | － | ○
[5 empty] | 18-55 | 3.5-5.6 | AF-S DX Zoom-Nikkor 18-55mm f/3.5-5.6G ED | ○ | ○ | ○ | ○ | ○ | ○ | － | ○
[5 empty] | 18-55 | 3.5-5.6 | AF-S DX Zoom-Nikkor 18-55mm f/3.5-5.6G II ED | ○ | ○ | ○ | ○ | ○ | ○ | － | ○
[5 empty] | 18-55 | 3.5-5.6 | AF-S DX NIKKOR 18-55mm f/3.5-5.6G VR | ○ | ○ | ○ | ○ | ○ | ○ | － | ○
[5 empty] | 18-55 | 3.5-5.6 | AF-S DX NIKKOR 18-55mm f/3.5-5.6G VR II | ○ | ○ | ○ | ○ | ○ | ○ | － | ○
[5 empty] | 18-70 | 3.5-4.5 | AF-S DX Zoom-Nikkor 18-70mm f/3.5-4.5G IF-ED | ○ | ○ | ○ | ○ | ○ | ○ | － | ○
[5 empty] | 18-105 | 3.5-5.6 | AF-S DX Zoom-Nikkor 18-105mm f/3.5-5.6G ED VR | ○ | ○ | ○ | ○ | ○ | ○ | － | ○
[5 empty] | 18-135 | 3.5-5.6 | AF-S DX Zoom-Nikkor 18-135mm f/3.5-5.6G IF-ED | ○ | ○ | ○ | ○ | ○ | ○ | － | ○
[5 empty] | 18-140 | 3.5-5.6 | AF-S DX NIKKOR 18-140mm f/3.5-5.6G ED VR | ○ | ○ | ○ | ○ | ○ | ○ | － | ○
[5 empty] | 18-200 | 3.5-5.6 | AF-S DX VR Zoom-Nikkor 18-200mm f/3.5-5.6G IF-ED | ○ | ○ | ○ | ○ | ○ | ○ | － | ○
[5 empty] | 18-200 | 3.5-5.6 | AF-S DX NIKKOR 18-200mm f/3.5-5.6G ED VR II | ○ | ○ | ○ | ○ | ○ | ○ | － | ○
[5 empty] | 18-300 | 3.5-5.6 | AF-S DX NIKKOR 18-300mm f/3.5-5.6G ED VR | ○ | ○ | ○ | ○ | ○ | ○ | － | ○
[5 empty] | 18-300 | 3.5-6.3 | AF-S DX NIKKOR 18-300mm f/3.5-6.3G ED VR | ○ | ○ | ○ | ○ | ○ | ○ | － | ○
|  | Telephoto zoom lens | G type | AF-P *35 | 70-300 | 4.5-6.3 | AF-P DX NIKKOR 70-300mm f/4.5-6.3G ED | ○*35 | ○ | ○*35 | ○ | ○ | ○ | － | ○
[5 empty] | 70-300 | 4.5-6.3 | AF-P DX NIKKOR 70-300mm f/4.5-6.3G ED VR | ○*35 | ○ | ○*35 | ○ | ○ | ○ | － | ○
|  |  |  | AF-S | 55-200 | 4-5.6 | AF-S DX NIKKOR 55-200mm f/4-5.6G ED VR II | ○ | ○ | ○ | ○ | ○ | ○ | － | ○
[5 empty] | 55-200 | 4-5.6 | AF-S DX VR Zoom-Nikkor 55-200mm f/4-5.6G IF-ED | ○ | ○ | ○ | ○ | ○ | ○ | － | ○
[5 empty] | 55-200 | 4-5.6 | AF-S DX Zoom-Nikkor 55-200mm f/4-5.6G ED | ○ | ○ | ○ | ○ | ○ | ○ | － | ○
[5 empty] | 55-300 | 4.5-5.6 | AF-S DX NIKKOR 55-300mm f/4.5-5.6G ED VR | ○ | ○ | ○ | ○ | ○ | ○ | － | ○
| FX | Wideangle lens | E type *36 | AF-S | 28 | 1.4 | AF-S NIKKOR 28mm f/1.4E ED | ○ | ○ | ○ | ○ | ○ | ○ | － | ○
|  |  | G type |  | 20 | 1.8 | AF-S NIKKOR 20mm f/1.8G ED | ○ | ○ | ○ | ○ | ○ | ○ | － | ○
[5 empty] | 24 | 1.4 | AF-S NIKKOR 24mm f/1.4G ED | ○ | ○ | ○ | ○ | ○ | ○ | － | ○
[5 empty] | 24 | 1.8 | AF-S NIKKOR 24mm f/1.8G ED | ○ | ○ | ○ | ○ | ○ | ○ | － | ○
[5 empty] | 28 | 1.8 | AF-S NIKKOR 28mm f/1.8G | ○ | ○ | ○ | ○ | ○ | ○ | － | ○
[5 empty] | 35 | 1.4 | AF-S NIKKOR 35mm f/1.4G | ○ | ○ | ○ | ○ | ○ | ○ | － | ○
[5 empty] | 35 | 1.8 | AF-S NIKKOR 35mm f/1.8G ED | ○ | ○ | ○ | ○ | ○ | ○ | － | ○
|  |  | D type | Coupling | 14 | 2.8 | AF Nikkor 14mm f/2.8D ED | － | ○ | ○ | ○ | ○ | ○ | － | ○
[5 empty] | 16 | 2.8 | AF Fisheye-Nikkor 16mm f/2.8D | － | ○ | ○ | ○ | ○ | ○ | － | ○
[5 empty] | 18 | 2.8 | AF Nikkor 18mm f/2.8D | － | ○ | ○ | ○ | ○ | ○ | － | ○
[5 empty] | 20 | 2.8 | AF Nikkor 20mm f/2.8D | － | ○ | ○ | ○ | ○ | ○ | － | ○
[5 empty] | 24 | 2.8 | AF Nikkor 24mm f/2.8D | － | ○ | ○ | ○ | ○ | ○ | － | ○
[5 empty] | 28 | 1.4 | AF Nikkor 28mm f/1.4D | － | ○ | ○ | ○ | ○ | ○ | － | ○
[5 empty] | 28 | 2.8 | AF Nikkor 28mm f/2.8D | － | ○ | ○ | ○ | ○ | ○ | － | ○
[5 empty] | 35 | 2 | AF Nikkor 35mm f/2D | － | ○ | ○ | ○ | ○ | ○ | － | ○
|  |  | AI-S AI | Coupling | 20 | 2.8 | AF Nikkor 20mm f/2.8 | － | ○ | ○ | ○ | ○ | － | ○ | ○
[5 empty] | 24 | 2.8 | AF Nikkor 24mm f/2.8 | － | ○ | ○ | ○ | ○ | － | ○ | ○
[5 empty] | 28 | 2.8 | AF Nikkor 28mm f/2.8 | － | ○ | ○ | ○ | ○ | － | ○ | ○
[5 empty] | 35 | 2 | AF Nikkor 35mm f/2 | － | ○ | ○ | ○ | ○ | － | ○ | ○
|  | Standard lens | G type | AF-S | 50 | 1.4 | AF-S NIKKOR 50mm f/1.4G | ○ | ○ | ○ | ○ | ○ | ○ | － | ○
[5 empty] | 50 | 1.8 | AF-S NIKKOR 50mm f/1.8G | ○ | ○ | ○ | ○ | ○ | ○ | － | ○
[5 empty] | 58 | 1.4 | AF-S NIKKOR 58mm f/1.4G | ○ | ○ | ○ | ○ | ○ | ○ | － | ○
[5 empty] | 60 | 2.8 | AF-S Micro NIKKOR 60mm f/2.8G ED | ○ | ○ | ○ | ○ | ○ | ○ | － | ○
|  |  | D type | Coupling | 50 | 1.4 | AF Nikkor 50mm f/1.4D | － | ○ | ○ | ○ | ○ | ○ | － | ○
[5 empty] | 50 | 1.8 | AF Nikkor 50mm f/1.8D | － | ○ | ○ | ○ | ○ | ○ | － | ○
[5 empty] | 60 | 2.8 | AF Micro-Nikkor 60mm f/2.8D | － | ○ | ○ | ○ | ○ | ○ | － | ○
|  |  | AI-S AI | Coupling | 50 | 1.4 | AF Nikkor 50mm f/1.4 | － | ○ | ○ | ○ | ○ | － | ○ | ○
[5 empty] | 50 | 1.8 | AF Nikkor 50mm f/1.8 | － | ○ | ○ | ○ | ○ | － | ○ | ○
[5 empty] | 55 | 2.8 | AF Micro-Nikkor 55mm f/2.8 | － | ○ | ○ | ○ | ○ | － | ○ | ○
[5 empty] | 60 | 2.8 | AF Micro-Nikkor 60mm f/2.8 | － | ○ | ○ | ○ | ○ | － | ○ | ○
|  | Telephoto lens | E type *36 | AF-S | 105 | 1.4 | AF-S NIKKOR 105mm f/1.4E ED | ○ | ○ | ○ | ○ | ○ | ○ | － | ○
|  |  | G type |  | 85 | 1.4 | AF-S NIKKOR 85mm f/1.4G | ○ | ○ | ○ | ○ | ○ | ○ | － | ○
[5 empty] | 85 | 1.8 | AF-S NIKKOR 85mm f/1.8G | ○ | ○ | ○ | ○ | ○ | ○ | － | ○
[5 empty] | 105 | 2.8 | AF-S VR Micro-Nikkor 105mm f/2.8G IF-ED | ○ | ○ | ○ | ○ | ○ | ○ | － | ○
[5 empty] | 200 | 2 | AF-S VR Nikkor 200mm f/2G IF-ED | ○ | ○ | ○ | ○ | ○ | ○ | － | ○
[5 empty] | 200 | 2 | AF-S NIKKOR 200mm f/2G ED VR II | ○ | ○ | ○ | ○ | ○ | ○ | － | ○
|  |  | D type | Coupling | 85 | 1.4 | AF Nikkor 85mm f/1.4D IF | － | ○ | ○ | ○ | ○ | ○ | － | ○
[5 empty] | 85 | 1.8 | AF Nikkor 85mm f/1.8D | － | ○ | ○ | ○ | ○ | ○ | － | ○
[5 empty] | 105 | 2 | AF DC-Nikkor 105mm f/2D | － | ○ | ○ | ○ | ○ | ○ | － | ○
[5 empty] | 105 | 2.8 | AF Micro-Nikkor 105mm f/2.8D | － | ○ | ○ | ○ | ○ | ○ | － | ○
[5 empty] | 135 | 2 | AF DC-Nikkor 135mm f/2D | － | ○ | ○ | ○ | ○ | ○ | － | ○
[5 empty] | 180 | 2.8 | AF Nikkor 180mm f/2.8D IF-ED | － | ○ | ○ | ○ | ○ | ○ | － | ○
[5 empty] | 200 | 4 | AF Micro-Nikkor 200mm f/4D IF-ED | － | ○ | ○ | ○ | ○ | ○ | － | ○
|  |  | AI-S AI |  | 85 | 1.8 | AF Nikkor 85mm f/1.8 | － | ○ | ○ | ○ | ○ | － | ○ | ○
[5 empty] | 105 | 2.8 | AF Micro-Nikkor 105mm f/2.8 | － | ○ | ○ | ○ | ○ | － | ○ | ○
[5 empty] | 135 | 2 | AF DC-Nikkor 135mm f/2 | － | ○ | ○ | ○ | ○ | － | ○ | ○
[5 empty] | 180 | 2.8 | AF Nikkor 180mm f/2.8 IF-ED | － | ○ | ○ | ○ | ○ | － | ○ | ○
|  | Super telephoto lens | G type | AF-S | 300 | 2.8 | AF-S VR Nikkor 300mm f/2.8G IF-ED | ○ | ○ | ○ | ○ | ○ | ○ | － | ○
[5 empty] | 300 | 2.8 | AF-S NIKKOR 300mm f/2.8G ED VR II | ○ | ○ | ○ | ○ | ○ | ○ | － | ○
[5 empty] | 400 | 2.8 | AF-S NIKKOR 400mm f/2.8G ED VR | ○ | ○ | ○ | ○ | ○ | ○ | － | ○
[5 empty] | 500 | 4 | AF-S NIKKOR 500mm f/4G ED VR | ○ | ○ | ○ | ○ | ○ | ○ | － | ○
[5 empty] | 600 | 4 | AF-S NIKKOR 600mm f/4G ED VR | ○ | ○ | ○ | ○ | ○ | ○ | － | ○
|  |  | E type *36 |  | 300 | 4 | AF-S NIKKOR 300mm f/4E PF ED VR | ○ | ○ | ○ | ○ | ○ | ○ | － | ○
[5 empty] | 400 | 2.8 | AF-S NIKKOR 400mm f/2.8E FL ED VR | ○ | ○ | ○ | ○ | ○ | ○ | － | ○
[5 empty] | 500 | 4 | AF-S NIKKOR 500mm f/4E FL ED VR | ○ | ○ | ○ | ○ | ○ | ○ | － | ○
[5 empty] | 500 | 5.6 | AF-S NIKKOR 500mm f/5.6E PF ED VR | ○ | ○ | ○ | ○ | ○ | ○ | － | ○
[5 empty] | 600 | 4 | AF-S NIKKOR 600mm f/4E FL ED VR | ○ | ○ | ○ | ○ | ○ | ○ | － | ○
[5 empty] | 800 | 5.6 | AF-S NIKKOR 800mm f/5.6E FL ED VR | ○ | ○ | ○ | ○ | ○ | ○ | － | ○
|  |  | D type | AF-S | 300 | 2.8 | AF-S Nikkor 300mm f/2.8D ED-lF | ○ | ○ | ○ | ○ | ○ | ○ | － | ○
[5 empty] | 300 | 2.8 | AF-S Nikkor 300mm f/2.8D II ED-lF | ○ | ○ | ○ | ○ | ○ | ○ | － | ○
[5 empty] | 300 | 4 | AF-S Nikkor 300mm f/4D ED-lF | ○ | ○ | ○ | ○ | ○ | ○ | － | ○
[5 empty] | 400 | 2.8 | AF-S Nikkor 400mm f/2.8D ED-lF | ○ | ○ | ○ | ○ | ○ | ○ | － | ○
[5 empty] | 400 | 2.8 | AF-S Nikkor 400mm f/2.8D II ED-lF | ○ | ○ | ○ | ○ | ○ | ○ | － | ○
[5 empty] | 500 | 4 | AF-S Nikkor 500mm f/4D IF-ED | ○ | ○ | ○ | ○ | ○ | ○ | － | ○
[5 empty] | 500 | 4 | AF-S Nikkor 500mm f/4D II IF-ED | ○ | ○ | ○ | ○ | ○ | ○ | － | ○
[5 empty] | 600 | 4 | AF-S Nikkor 600mm f/4D IF-ED | ○ | ○ | ○ | ○ | ○ | ○ | － | ○
[5 empty] | 600 | 4 | AF-S Nikkor 600mm f/4D II IF-ED | ○ | ○ | ○ | ○ | ○ | ○ | － | ○
|  |  |  | AF-I | 300 | 2.8 | AF-I Nikkor 300mm f/2.8D IF-ED | ○ | ○ | ○ | ○ | ○ | ○ | － | ○
[5 empty] | 400 | 2.8 | AF-I Nikkor 400mm f/2.8D IF-ED | ○ | ○ | ○ | ○ | ○ | ○ | － | ○
[5 empty] | 500 | 4 | AF-I Nikkor 500mm f/4D IF-ED | ○ | ○ | ○ | ○ | ○ | ○ | － | ○
[5 empty] | 600 | 4 | AF-I Nikkor 600mm f/4D IF-ED | ○ | ○ | ○ | ○ | ○ | ○ | － | ○
|  |  | AI-S AI | Coupling | 300 | 2.8 | AF Nikkor 300mm f/2.8 IF-ED | － | ○ | ○ | ○ | ○ | － | ○ | ○
[5 empty] | 300 | 4 | AF Nikkor 300mm f/4 IF-ED | － | ○ | ○ | ○ | ○ | － | ○ | ○
|  | Wideangle zoom lens | E type *36 | AF-S | 8-15 | 3.5-4.5 | AF-S Fisheye NIKKOR 8-15mm f/3.5-4.5E ED | ○ | ○ | ○ | ○ | ○ | ○ | － | ○
|  |  | G type |  | 14-24 | 2.8 | AF-S NIKKOR 14-24mm f/2.8G ED | ○ | ○ | ○ | ○ | ○ | ○ | － | ○
[5 empty] | 16-35 | 4 | AF-S NIKKOR 16-35mm f/4G ED VR | ○ | ○ | ○ | ○ | ○ | ○ | － | ○
[5 empty] | 18-35 | 3.5-4.5 | AF-S NIKKOR 18-35mm f/3.5-4.5G ED | ○ | ○ | ○ | ○ | ○ | ○ | － | ○
|  |  | D type | AF-S | 17-35 | 2.8 | AF-S Zoom-Nikkor 17-35mm f/2.8D IF-ED | ○ | ○ | ○ | ○ | ○ | ○ | － | ○
|  |  |  | Coupling | 18-35 | 3.5-4.5 | AF Zoom-Nikkor 18-35mm f/3.5-4.5D IF-ED | － | ○ | ○ | ○ | ○ | ○ | － | ○
[5 empty] | 20-35 | 2.8 | AF Zoom-Nikkor 20-35mm f/2.8D IF | － | ○ | ○ | ○ | ○ | ○ | － | ○
[5 empty] | 24-50 | 3.3-4.5 | AF Zoom-Nikkor 24-50mm F3.3-4.5D | － | ○ | ○ | ○ | ○ | ○ | － | ○
|  |  | AI-S | Coupling | 24-50 | 3.3-4.5 | AF Zoom-Nikkor 24-50mm F3.3-4.5 | － | ○ | ○ | ○ | ○ | － | ○ | ○
|  | Standard zoom lens | E type *36 | AF-S | 24-70 | 2.8 | AF-S NIKKOR 24-70mm f/2.8E ED VR | ○ | ○ | ○ | ○ | ○ | ○ | － | ○
|  |  | G type | AF-S | 24-70 | 2.8 | AF-S NIKKOR 24-70mm f/2.8G ED | ○ | ○ | ○ | ○ | ○ | ○ | － | ○
[5 empty] | 24-85 | 3.5-4.5 | AF-S Zoom-Nikkor 24-85mm f/3.5-4.5G IF-ED | ○ | ○ | ○ | ○ | ○ | ○ | － | ○
[5 empty] | 24-85 | 3.5-4.5 | AF-S NIKKOR 24-85mm f/3.5-4.5G ED VR | ○ | ○ | ○ | ○ | ○ | ○ | － | ○
[5 empty] | 24-120 | 3.5-5.6 | AF-S VR Zoom-Nikkor 24-120mm f/3.5-5.6G IF-ED | ○ | ○ | ○ | ○ | ○ | ○ | － | ○
[5 empty] | 24-120 | 4 | AF-S NIKKOR 24-120mm f/4G ED VR | ○ | ○ | ○ | ○ | ○ | ○ | － | ○
[5 empty] | 28-300 | 3.5-5.6 | AF-S NIKKOR 28-300mm f/3.5-5.6G ED VR | ○ | ○ | ○ | ○ | ○ | ○ | － | ○
|  |  |  | Coupling | 28-80 | 3.3-5.6 | AF Zoom-Nikkor 28-80mm F3.3-5.6G | － | ○ | ○ | ○ | ○ | ○ | － | ○
[5 empty] | 28-200 | 3.5-5.6 | AF Zoom-Nikkor 28-200mm f/3.5-5.6G IF-ED | － | ○ | ○ | ○ | ○ | ○ | － | ○
[5 empty] | 28-100 | 3.5-5.6 | AF Zoom-Nikkor 28-100mm f/3.5-5.6G | － | ○ | ○ | ○ | ○ | ○ | － | ○
|  |  | D type | AF-S | 28-70 | 2.8 | AF-S Zoom-Nikkor 28-70mm f/2.8D IF-ED | ○ | ○ | ○ | ○ | ○ | ○ | － | ○
|  |  |  | Coupling | 24-85 | 2.8-4 | AF Zoom-Nikkor 24-85mm f/2.8-4D IF | － | ○ | ○ | ○ | ○ | ○ | － | ○
[5 empty] | 24-120 | 3.5-5.6 | AF Zoom-Nikkor 24-120mm f/3.5-5.6D IF | － | ○ | ○ | ○ | ○ | ○ | － | ○
[5 empty] | 28-105 | 3.5-4.5 | AF Zoom-Nikkor 28-105mm f/3.5-4.5D IF | － | ○ | ○ | ○ | ○ | ○ | － | ○
[5 empty] | 28-70 | 3.5-4.5 | AF Zoom-Nikkor 28-70mm f/3.5-4.5D | － | ○ | ○ | ○ | ○ | ○ | － | ○
[5 empty] | 28-80 | 3.5-5.6 | AF Zoom-Nikkor 28-80mm f/3.5-5.6D | － | ○ | ○ | ○ | ○ | ○ | － | ○
[5 empty] | 28-200 | 3.5-5.6 | AF Zoom-Nikkor 28-200mm f/3.5-5.6D IF | － | ○ | ○ | ○ | ○ | ○ | － | ○
[5 empty] | 35-70 | 2.8 | AF Zoom-Nikkor 35-70mm f/2.8D | － | ○ | ○ | ○ | ○ | ○ | － | ○
[5 empty] | 35-80 | 4-5.6 | AF Zoom-Nikkor 35-80mm f/4-5.6D | － | ○ | ○ | ○ | ○ | ○ | － | ○
[5 empty] | 35-105 | 3.5-4.5 | AF Zoom-Nikkor 35-105mm f/3.5-4.5D IF | － | ○ | ○ | ○ | ○ | ○ | － | ○
|  |  | AI-S | Coupling | 28-70 | 3.5-4.5 | AF Zoom-Nikkor 28-70mm f/3.5-4.5 | － | ○ | ○ | ○ | ○ | － | ○ | ○
[5 empty] | 28-85 | 3.5-4.5 | AF Zoom-Nikkor 28-85mm f/3.5-4.5 | － | ○*8 | ○ | ○ | ○ | － | ○ | ○
[5 empty] | 35-70 | 2.8 | AF Zoom-Nikkor 35-70mm f/2.8 | － | ○*8 | ○ | ○ | ○ | － | ○ | ○
[5 empty] | 35-70 | 3.3-4.5 | AF Zoom-Nikkor 35-70mm F3.3-4.5 | － | ○ | ○ | ○ | ○ | － | ○ | ○
[5 empty] | 35-105 | 3.5-4.5 | AF Zoom-Nikkor 35-105mm f/3.5-4.5 | － | ○ | ○ | ○ | ○ | － | ○ | ○
[5 empty] | 35-135 | 3.5-4.5 | AF Zoom-Nikkor 35-135mm f/3.5-4.5 | － | ○ | ○ | ○ | ○ | － | ○ | ○
|  | Telephoto zoom lens | E type *36 | AF-P *35 | 70-300 | 4.5-5.6 | AF-P NIKKOR 70-300mm f/4.5-5.6E ED VR | ○*35 | ○ | ○*35 | ○ | ○ | ○ | － | ○
|  |  |  | AF-S | 70-200 | 2.8 | AF-S NIKKOR 70-200mm f/2.8E FL ED VR | ○ | ○ | ○ | ○ | ○ | ○ | － | ○
[5 empty] | 180-400 | 4 | AF-S NIKKOR 180-400mm f/4E TC1.4 FL ED VR | ○ | ○ | ○ | ○ | ○ | ○ | － | ○
[5 empty] | 200-500 | 5.6 | AF-S NIKKOR 200-500mm f/5.6E ED VR | ○ | ○ | ○ | ○ | ○ | ○ | － | ○
|  |  | G type | AF-S | 70-200 | 2.8 | AF-S VR Zoom-Nikkor 70-200mm f/2.8G IF-ED | ○ | ○ | ○ | ○ | ○ | ○ | － | ○
[5 empty] | 70-200 | 2.8 | AF-S NIKKOR 70-200mm f/2.8G ED VR II | ○ | ○ | ○ | ○ | ○ | ○ | － | ○
[5 empty] | 70-200 | 4 | AF-S NIKKOR 70-200mm f/4G ED VR | ○ | ○ | ○ | ○ | ○ | ○ | － | ○
[5 empty] | 70-300 | 4-5.6 | AF-S VR Zoom-Nikkor 70-300mm f/4.5-5.6G IF-ED | ○ | ○ | ○ | ○ | ○ | ○ | － | ○
[5 empty] | 80-400 | 4.5-5.6 | AF-S NIKKOR 80-400mm f/4.5-5.6G ED VR | ○ | ○ | ○ | ○ | ○ | ○ | － | ○
[5 empty] | 200-400 | 4 | AF-S VR Zoom-Nikkor 200-400mm f/4G IF-ED | ○ | ○ | ○ | ○ | ○ | ○ | － | ○
[5 empty] | 200-400 | 4 | AF-S NIKKOR 200-400mm f/4G ED VR II | ○ | ○ | ○ | ○ | ○ | ○ | － | ○
|  |  |  | Coupling | 70-300 | 4-5.6 | AF Zoom-Nikkor 70-300mm f/4-5.6G | － | ○ | ○ | ○ | ○ | ○ | － | ○
|  |  | D type | AF-S | 80-200 | 2.8 | AF-S Zoom-Nikkor 80-200mm f/2.8D IF-ED | ○ | ○ | ○ | ○ | ○ | ○ | － | ○
|  |  |  | Coupling | 70-180 | 4.5-5.6 | AF Zoom-Micro Nikkor 70-180mm f/4.5-f/5.6D ED | － | ○ | ○ | ○ | ○ | ○ | － | ○
[5 empty] | 70-210 | 4-5.6 | AF Zoom-Nikkor 70-210mm f/4-5.6D | － | ○ | ○ | ○ | ○ | ○ | － | ○
[5 empty] | 70-300 | 4-5.6 | AF Zoom-Nikkor 70-300mm f/4-5.6D ED | － | ○ | ○ | ○ | ○ | ○ | － | ○
[5 empty] | 70-300 | 4-5.6 | AF Zoom-Nikkor 70-300mm f/4-5.6D | － | ○ | ○ | ○ | ○ | ○ | － | ○
[5 empty] | 75-240 | 4.5-5.6 | AF Zoom-Nikkor 75-240mm f/4.5-5.6D | － | ○ | ○ | ○ | ○ | ○ | － | ○
[5 empty] | 80-200 | 2.8 | AF Zoom-Nikkor 80-200mm f/2.8D ED | － | ○ | ○ | ○ | ○ | ○ | － | ○
[5 empty] | 80-200 | 2.8 | AF Zoom-Nikkor 80-200mm f/2.8D ED (New) | － | ○ | ○ | ○ | ○ | ○ | － | ○
[5 empty] | 80-200 | 4.5-5.6 | AF Zoom-Nikkor 80-200mm f/4.5-5.6D | － | ○ | ○ | ○ | ○ | ○ | － | ○
[5 empty] | 80-400 | 4.5-5.6 | AF VR Zoom-Nikkor 80-400mm f/4.5-5.6D IF-ED | － | ○ | ○ | ○ | ○ | ○ | － | ○
|  |  | AI-S | Coupling | 70-210 | 4 | AF Zoom-Nikkor 70-210mm f/4 | － | ○ | ○ | ○ | ○ | － | ○ | ○
[5 empty] | 70-210 | 4-5.6 | AF Zoom-Nikkor 70-210mm f/4-5.6 | － | ○ | ○ | ○ | ○ | － | ○ | ○
[5 empty] | 75-300 | 4.5-5.6 | AF Zoom-Nikkor 75-300mm f/4.5-5.6 | － | ○ | ○ | ○ | ○ | － | ○ | ○
[5 empty] | 80-200 | 2.8 | AF Zoom-Nikkor 80-200mm f/2.8 ED | － | ○*8 | ○ | ○ | ○ | － | ○ | ○
|  | Teleconverter |  | AF-S |  |  | AF-S Teleconverter TC-14E II *6 | ○*7 | ○*7 | ○ | ○ | ○ | ○ | － | ○
[7 empty] | AF-S Teleconverter TC-14E III *6-1 | ○*7 | ○*7 | ○ | ○ | ○ | ○ | － | ○
[7 empty] | AF-S Teleconverter TC-17E II *6 | ○*7 | ○*7 | ○ | ○ | ○ | ○ | － | ○
[7 empty] | AF-S Teleconverter TC-20E II *6 | ○*7 | ○*7 | ○ | ○ | ○ | ○ | － | ○
[7 empty] | AF-S Teleconverter TC-20E III *6 | ○*7 | ○*7 | ○ | ○ | ○ | ○ | － | ○
[7 empty] | AF-S Teleconverter TC800-1.25E ED *7-2, *36 | － | － | ○ | ○ | ○ | ○ | － | ○
|  |  |  | AF-I *6 |  |  | AF-I Teleconverter TC-14E *6 | ○*7 | ○*7 | ○ | ○ | ○ | ○ | － | ○
[7 empty] | AF-I Teleconverter TC-20E *6 | ○*7 | ○*7 | ○ | ○ | ○ | ○ | － | ○
|  |  |  | Coupling |  |  | AF Teleconverter TC-16A *38 | － | － | － | － | － | － | － | －
Focusing | Format | Group | Lens type | AF drive system | Focal length | Maximum aperture | Lens name | D5300 *2, *3, *10
[8 empty] | Focus |  |  | Mode |  | Metering
[8 empty] | AF | M (with electronic range finder) | MF | Other Modes | M | Matrix |  | Center- weighted/ Spot *1
[13 empty] | ３D-RGB | Color
MF | FX | Wideangle lens | AI |  | 6 | 2.8 | Fisheye-Nikkor 6mm f/2.8 | － | ○ | ○ | － | ○*11 | － | － | －
[5 empty] | 8 | 2.8 | Fisheye-Nikkor 8mm f/2.8 | － | ○ | ○ | － | ○*11 | － | － | －
[5 empty] | 13 | 5.6 | Nikkor 13mm f/5.6 | － | ○ | ○ | － | ○*11 | － | － | －
[5 empty] | 15 | 3.5 | Nikkor 15mm f/3.5 | － | ○ | ○ | － | ○*11 | － | － | －
[5 empty] | 15 | 5.6 | Nikkor 15mm f/5.6 | － | ○ | ○ | － | ○*11 | － | － | －
[5 empty] | 16 | 2.8 | Fisheye-Nikkor 16mm f/2.8 | － | ○ | ○ | － | ○*11 | － | － | －
[5 empty] | 16 | 3.5 | Fisheye-Nikkor 16mm f/3.5 | － | ○ | ○ | － | ○*11 | － | － | －
[5 empty] | 18 | 4 | Nikkor 18mm f/4 | － | ○ | ○ | － | ○*11 | － | － | －
[5 empty] | 20 | 3.5 | Nikkor 20mm f/3.5 | － | ○ | ○ | － | ○*11 | － | － | －
[5 empty] | 20 | 4 | Nikkor 20mm f/4 | － | ○ | ○ | － | ○*11 | － | － | －
[5 empty] | 24 | 2 | Nikkor 24mm f/2 | － | ○ | ○ | － | ○*11 | － | － | －
[5 empty] | 24 | 2.8 | Nikkor 24mm f/2.8 | － | ○ | ○ | － | ○*11 | － | － | －
[5 empty] | 28 | 2 | Nikkor 28mm f/2 | － | ○ | ○ | － | ○*11 | － | － | －
[5 empty] | 28 | 2.8 | Nikkor 28mm f/2.8 | － | ○ | ○ | － | ○*11 | － | － | －
[5 empty] | 28 | 3.5 | Nikkor 28mm f/3.5 | － | ○ | ○ | － | ○*11 | － | － | －
[5 empty] | 35 | 1.4 | Nikkor 35mm f/1.4 | － | ○ | ○ | － | ○*11 | － | － | －
[5 empty] | 35 | 2 | Nikkor 35mm f/2 | － | ○ | ○ | － | ○*11 | － | － | －
[5 empty] | 35 | 2.8 | Nikkor 35mm f/2.8 | － | ○ | ○ | － | ○*11 | － | － | －
|  |  | AI-S |  | 6 | 2.8 | Fisheye-Nikkor 6mm f/2.8 | － | ○ | ○ | － | ○*11 | － | － | －
[5 empty] | 8 | 2.8 | Fisheye-Nikkor 8mm f/2.8 | － | ○ | ○ | － | ○*11 | － | － | －
[5 empty] | 13 | 5.6 | Nikkor 13mm f/5.6 | － | ○ | ○ | － | ○*11 | － | － | －
[5 empty] | 15 | 3.5 | Nikkor 15mm f/3.5 | － | ○ | ○ | － | ○*11 | － | － | －
[5 empty] | 16 | 2.8 | Fisheye-Nikkor 16mm f/2.8 | － | ○ | ○ | － | ○*11 | － | － | －
[5 empty] | 18 | 3.5 | Nikkor 18mm f/3.5 | － | ○ | ○ | － | ○*11 | － | － | －
[5 empty] | 20 | 2.8 | Nikkor 20mm f/2.8 | － | ○ | ○ | － | ○*11 | － | － | －
[5 empty] | 20 | 3.5 | Nikkor 20mm f/3.5 | － | ○ | ○ | － | ○*11 | － | － | －
[5 empty] | 24 | 2 | Nikkor 24mm f/2 | － | ○ | ○ | － | ○*11 | － | － | －
[5 empty] | 24 | 2.8 | Nikkor 24mm f/2.8 | － | ○ | ○ | － | ○*11 | － | － | －
[5 empty] | 28 | 2 | Nikkor 28mm f/2 | － | ○ | ○ | － | ○*11 | － | － | －
[5 empty] | 28 | 2.8 | Nikkor 28mm f/2.8 | － | ○ | ○ | － | ○*11 | － | － | －
[5 empty] | 28 | 3.5 | Nikkor 28mm f/3.5 | － | ○ | ○ | － | ○*11 | － | － | －
[5 empty] | 35 | 1.4 | Nikkor 35mm f/1.4 | － | ○ | ○ | － | ○*11 | － | － | －
[5 empty] | 35 | 2 | Nikkor 35mm f/2 | － | ○ | ○ | － | ○*11 | － | － | －
[5 empty] | 35 | 2.8 | Nikkor 35mm f/2.8 | － | ○ | ○ | － | ○*11 | － | － | －
|  |  | E series |  | 28 | 2.8 | Nikon Series E 28mm f/2.8 | － | ○ | ○ | － | ○*11 | － | － | －
[5 empty] | 35 | 2.5 | Nikon Series E 35mm f/2.5 | － | ○ | ○ | － | ○*11 | － | － | －
[5 empty] | 35 | 2.5 | Nikon Series E 35mm f/2.5 | － | ○ | ○ | － | ○*11 | － | － | －
|  |  | PC | E type | 19 | 4 | PC NIKKOR 19mm f/4E ED | － | ○*5 | ○ | ○ | ○ | ○*23 | － | ○*23
|  |  |  | D type | 24 | 3.5 | PC-E NIKKOR 24mm f/3.5D ED *33,*34,*39 | － | ○*5 | ○ | ○ | ○ | ○*23 | － | ○*23
[5 empty] | 28 | 3.5 | PC-Nikkor 28mm f/3.5 | － | ○*5 | ○ | － | ○*11 | － | － | －
[5 empty] | 28 | 4 | PC-Nikkor 28mm f/4 | － | ○*5 | ○ | － | ○*11 | － | － | －
[5 empty] | 35 | 2.8 | PC-Nikkor 35mm f/2.8 | － | ○*5 | ○ | － | ○*11 | － | － | －
[5 empty] | 35 | 2.8 | New PC-Nikkor 35mm f/2.8 | － | ○*5 | ○ | － | ○*11 | － | － | －
[5 empty] | 35 | 3.5 | PC-Nikkor 35mm f/3.5 | － | ○*5 | ○ | － | ○*11 | － | － | －
|  | Standard lens | AI |  | 50 | 1.2 | Nikkor 50mm f/1.2 | － | ○ | ○ | － | ○*11 | － | － | －
[5 empty] | 50 | 1.8 | Nikkor 50mm f/1.8 | － | ○ | ○ | － | ○*11 | － | － | －
[5 empty] | 50 | 1.4 | Nikkor 50mm f/1.4 | － | ○ | ○ | － | ○*11 | － | － | －
[5 empty] | 50 | 2 | Nikkor 50mm f/2 | － | ○ | ○ | － | ○*11 | － | － | －
[5 empty] | 55 | 1.2 | Nikkor 55mm f/1.2 | － | ○ | ○ | － | ○*11 | － | － | －
[5 empty] | 55 | 2.8 | Micro-Nikkor 55mm f/2.8 | － | ○ | ○ | － | ○*11 | － | － | －
[5 empty] | 55 | 3.5 | Micro-Nikkor 55mm f/3.5 | － | ○ | ○ | － | ○*11 | － | － | －
[5 empty] | 58 | 1.2 | Noct-Nikkor 58mm f/1.2 | － | ○ | ○ | － | ○*11 | － | － | －
|  |  | PC Micro | D type | 45 | 2.8 | PC-E Micro NIKKOR 45mm f/2.8D ED *6,*39 | － | ○*5 | ○ | ○ | ○ | ○*23 | － | ○*23
|  |  | AI-S |  | 50 | 1.2 | Nikkor 50mm f/1.2 | － | ○ | ○ | － | ○*11 | － | － | －
[5 empty] | 50 | 1.8 | Nikkor 50mm f/1.8 | － | ○ | ○ | － | ○*11 | － | － | －
[5 empty] | 50 | 1.4 | Nikkor 50mm f/1.4 | － | ○ | ○ | － | ○*11 | － | － | －
[5 empty] | 55 | 2.8 | Micro-Nikkor 55mm f/2.8 | － | ○ | ○ | － | ○*11 | － | － | －
[5 empty] | 58 | 1.2 | Noct-Nikkor 58mm f/1.2 | － | ○ | ○ | － | ○*11 | － | － | －
|  |  | AI-P |  | 45 | 2.8 | Nikkor 45mm f/2.8P | － | ○ | ○ | ○ | ○ | － | ○ | ○
|  |  | E series |  | 50 | 1.8 | Nikon Series E 50mm f/1.8 | － | ○ | ○ | － | ○*11 | － | － | －
|  | Telephoto lens | AI |  | 85 | 2 | Nikkor 85mm f/2 | － | ○ | ○ | － | ○*11 | － | － | －
[5 empty] | 105 | 2.5 | Nikkor 105mm f/2.5 | － | ○ | ○ | － | ○*11 | － | － | －
[5 empty] | 105 | 4 | Micro-Nikkor 105mm f/4 | － | ○ | ○ | － | ○*11 | － | － | －
[5 empty] | 135 | 2 | Nikkor 135mm f/2 | － | ○ | ○ | － | ○*11 | － | － | －
[5 empty] | 135 | 2.8 | Nikkor 135mm f/2.8 | － | ○ | ○ | － | ○*11 | － | － | －
[5 empty] | 135 | 3.5 | Nikkor 135mm f/3.5 | － | ○ | ○ | － | ○*11 | － | － | －
[5 empty] | 180 | 2.8 | Nikkor 180mm f/2.8 | － | ○ | ○ | － | ○*11 | － | － | －
[5 empty] | 200 | 4 | Nikkor 200mm f/4 | － | ○ | ○ | － | ○*11 | － | － | －
[5 empty] | 200 | 4 | Micro-Nikkor 200mm f/4 IF | － | ○ | ○ | － | ○*11 | － | － | －
|  |  | AI-S |  | 85 | 1.4 | Nikkor 85mm f/1.4 | － | ○ | ○ | － | ○*11 | － | － | －
[5 empty] | 85 | 2 | Nikkor 85mm f/2 | － | ○ | ○ | － | ○*11 | － | － | －
[5 empty] | 105 | 1.8 | Nikkor 105mm f/1.8 | － | ○ | ○ | － | ○*11 | － | － | －
[5 empty] | 105 | 2.5 | Nikkor 105mm f/2.5 | － | ○ | ○ | － | ○*11 | － | － | －
[5 empty] | 105 | 2.8 | Micro-Nikkor 105mm f/2.8 | － | ○ | ○ | － | ○*11 | － | － | －
[5 empty] | 105 | 4 | Micro-Nikkor 105mm f/4 | － | ○ | ○ | － | ○*11 | － | － | －
[5 empty] | 105 | 4.5 | UV-Nikkor 105mm f/4.5 | － | ○ | ○ | － | ○*11 | － | － | －
[5 empty] | 135 | 2 | Nikkor 135mm f/2 | － | ○ | ○ | － | ○*11 | － | － | －
[5 empty] | 135 | 2.8 | Nikkor 135mm f/2.8 | － | ○ | ○ | － | ○*11 | － | － | －
[5 empty] | 135 | 3.5 | Nikkor 135mm f/3.5 | － | ○ | ○ | － | ○*11 | － | － | －
[5 empty] | 180 | 2.8 | Nikkor 180mm f/2.8 ED | － | ○ | ○ | － | ○*11 | － | － | －
[5 empty] | 200 | 2 | Nikkor 200mm f/2 IF-ED | － | ○ | ○ | － | ○*11 | － | － | －
[5 empty] | 200 | 4 | Nikkor 200mm f/4 | － | ○ | ○ | － | ○*11 | － | － | －
[5 empty] | 200 | 4 | Micro-Nikkor 200mm f/4 IF | － | ○ | ○ | － | ○*11 | － | － | －
|  |  | E series |  | 100 | 2.8 | Nikon Series E 100mm f/2.8 | － | ○ | ○ | － | ○*11 | － | － | －
[5 empty] | 135 | 2.8 | Nikon Series E 135mm f/2.8 | － | ○ | ○ | － | ○*11 | － | － | －
|  |  | PC Micro | D type | 85 | 2.8 | PC Micro-Nikkor 85mm f/2.8D *39 | － | ○*5 | ○ | － | ○ | ○*23 | － | ○*23
[5 empty] | 85 | 2.8 | PC-E Micro NIKKOR 85mm f/2.8D *39 | － | ○*5 | ○ | ○ | ○ | ○*23 | － | ○*23
|  |  | Medical |  | 120 | 4 | Medical-Nikkor 120 f/4 (IF) | － | ○ | ○ | － | ○*12 | － | － | －
|  | Super telephoto lens | AI |  | 300 | 2.8 | Nikkor 300mm f/2.8 IF-ED | － | ○ | ○ | － | ○*11 | － | － | －
[5 empty] | 300 | 4.5 | Nikkor 300mm f/4.5 | － | ○ | ○ | － | ○*11 | － | － | －
[5 empty] | 300 | 4.5 | Nikkor 300mm f/4.5 ED | － | ○ | ○ | － | ○*11 | － | － | －
[5 empty] | 300 | 4.5 | Nikkor 300mm f/4.5 IF-ED | － | ○ | ○ | － | ○*11 | － | － | －
[5 empty] | 400 | 3.5 | Nikkor 400mm f/3.5 IF-ED | － | ○ | ○ | － | ○*11 | － | － | －
[5 empty] | 400 | 5.6 | Nikkor 400mm f/5.6 ED | － | ○ | ○ | － | ○*11 | － | － | －
[5 empty] | 400 | 5.6 | Nikkor 400mm f/5.6 IF-ED | － | ○ | ○ | － | ○*11 | － | － | －
[5 empty] | 600 | 5.6 | Nikkor 600mm f/5.6S IF-ED | － | ○ | ○ | － | ○*11 | － | － | －
[5 empty] | 800 | 8 | Nikkor 800mm f/8 IF | － | － | ○ | － | ○*11 | － | － | －
[5 empty] | 1200 | 11 | Nikkor 1200mm f/11 IF-ED | － | － | ○ | － | ○*11 | － | － | －
|  |  | AI-S |  | 300 | 2 | Nikkor 300mm f/2 IF-ED | － | ○ | ○ | － | ○*11 | － | － | －
[5 empty] | 300 | 2.8 | Nikkor 300mm f/2.8 IF-ED | － | ○ | ○ | － | ○*11 | － | － | －
[5 empty] | 300 | 4.5 | Nikkor 300mm f/4.5 | － | ○ | ○ | － | ○*11 | － | － | －
[5 empty] | 300 | 4.5 | Nikkor 300mm f/4.5 IF-ED | － | ○ | ○ | － | ○*11 | － | － | －
[5 empty] | 400 | 2.8 | Nikkor 400mm f/2.8 IF-ED | － | ○ | ○ | － | ○*11 | － | － | －
[5 empty] | 400 | 3.5 | Nikkor 400mm f/3.5 IF-ED | － | ○ | ○ | － | ○*11 | － | － | －
[5 empty] | 400 | 5.6 | Nikkor 400mm f/5.6 IF-ED | － | ○ | ○ | － | ○*11 | － | － | －
[5 empty] | 600 | 4 | Nikkor 600mm f/4 IF-ED | － | ○ | ○ | － | ○*11 | － | － | －
[5 empty] | 600 | 5.6 | Nikkor 600mm f/5.6S IF-ED | － | ○ | ○ | － | ○*11 | － | － | －
[5 empty] | 800 | 5.6 | Nikkor 800mm f/5.6 IF-ED | － | ○ | ○ | － | ○*11 | － | － | －
[5 empty] | 800 | 8 | Nikkor 800mm f/8 IF | － | － | ○ | － | ○*11 | － | － | －
[5 empty] | 1200 | 11 | Nikkor 1200mm f/11 IF-ED | － | － | ○ | － | ○*11 | － | － | －
|  |  | Reflex lens |  | 500 | 5 | Reflex-Nikkor 500mm f/5 | － | － | ○ | － | ○*11 | － | － | －
[5 empty] | 500 | 8 | Reflex-Nikkor 500mm f/8 | － | － | ○ | － | ○*11 | － | － | －
[5 empty] | 1000 | 6.3 | Reflex-Nikkor 1000mm f/6.3 | － | － | ○ | － | ○*11 | － | － | －
[5 empty] | 1000 | 11 | Reflex-Nikkor 1000mm f/11 | － | － | ○ | － | ○*11 | － | － | －
[5 empty] | 2000 | 11 | Reflex-Nikkor 2000mm f/11 | － | － | ○ | － | ○*11 | － | － | －
|  |  | AI-P |  | 500 | 4 | Nikkor 500mm f/4P IF-ED | － | ○ | ○ | ○ | ○ | － | ○ | ○
|  | Wideangle Zoom lens | AI |  | 25-50 | 4 | Zoom-Nikkor 25-50mm f/4 | － | ○ | ○ | － | ○*11 | － | － | －
[5 empty] | 28-45 | 4.5 | Zoom-Nikkor 28-45mm f/4.5 | － | ○ | ○ | － | ○*11 | － | － | －
|  |  | AI-S |  | 25-50 | 4 | Zoom-Nikkor 25-50mm f/4 | － | ○ | ○ | － | ○*11 | － | － | －
[5 empty] | 28-50 | 3.5 | Zoom-Nikkor 28-50mm f/3.5 | － | ○ | ○ | － | ○*11 | － | － | －
|  | Standard zoom lens | AI |  | 35-70 | 3.5 | Zoom-Nikkor 35-70mm f/3.5 | － | ○ | ○ | － | ○*11 | － | － | －
[5 empty] | 43-86 | 3.5 | Zoom-Nikkor 43-86mm f/3.5 | － | ○ | ○ | － | ○*11 | － | － | －
|  |  | AI-S |  | 28-85 | 3.5-4.5 | Zoom-Nikkor 28-85mm f/3.5-4.5 *24 | － | ○ | ○ | － | ○*11 | － | － | －
[5 empty] | 35-70 | 3.5 | Zoom-Nikkor 35-70mm f/3.5 | － | ○ | ○ | － | ○*11 | － | － | －
[5 empty] | 35-70 | 3.3-4.5 | Zoom-Nikkor 35-70mm f/3.3-4.5 | － | ○ | ○ | － | ○*11 | － | － | －
[5 empty] | 35-70 | 3.5-4.8 | Zoom-Nikkor 35-70mm f/3.5-4.8 | － | ○ | ○ | － | ○*11 | － | － | －
[5 empty] | 35-105 | 3.5-4.5 | Zoom-Nikkor 35-105mm f/3.5-4.5 *24 | － | ○ | ○ | － | ○*11 | － | － | －
[5 empty] | 35-135 | 3.5-4.5 | Zoom-Nikkor 35-135mm f/3.5-4.5 *24 | － | ○ | ○ | － | ○*11 | － | － | －
[5 empty] | 35-200 | 3.5-4.5 | Zoom-Nikkor 35-200mm f/3.5-4.5 | － | ○ | ○ | － | ○*11 | － | － | －
|  |  | E series |  | 36-72 | 3.5 | Nikon Series E 36-72mm f/3.5 | － | ○ | ○ | － | ○*11 | － | － | －
|  | Telephoto zoom lens | AI |  | 50-300 | 4.5 | Zoom-Nikkor 50-300mm f/4.5 | － | ○ | ○ | － | ○*11 | － | － | －
[5 empty] | 50-300 | 4.5 | Zoom-Nikkor 50-300mm f/4.5 ED | － | ○ | ○ | － | ○*11 | － | － | －
[5 empty] | 80-200 | 4.5 | Zoom-Nikkor 80-200mm f/4.5 | － | ○ | ○ | － | ○*11 | － | － | －
|  |  | AI-S |  | 50-135 | 3.5 | Zoom-Nikkor 50-135mm f/3.5 | － | ○ | ○ | － | ○*11 | － | － | －
[5 empty] | 50-300 | 4.5 | Zoom-Nikkor 50-300mm f/4.5 ED | － | ○ | ○ | － | ○*11 | － | － | －
[5 empty] | 70-210 | 4.5-5.6 | Zoom-Nikkor 70-210mm f/4.5-5.6 | － | ○ | ○ | － | ○*11 | － | － | －
[5 empty] | 80-200 | 2.8 | Zoom-Nikkor 80-200mm f/2.8 ED *17 | － | ○ | ○ | － | ○*11 | － | － | －
[5 empty] | 80-200 | 4 | Zoom-Nikkor 80-200mm f/4 | － | ○ | ○ | － | ○*11 | － | － | －
[5 empty] | 100-300 | 5.6 | Zoom-Nikkor 100-300mm f/5.6 | － | ○ | ○ | － | ○*11 | － | － | －
[5 empty] | 180-600 | 8 | Zoom-Nikkor 180-600mm f/8 ED | － | － | ○ | － | ○*11 | － | － | －
[5 empty] | 200-400 | 4 | Zoom-Nikkor 200-400mm f/4 ED *18 | － | ○ | ○ | － | ○*11 | － | － | －
[5 empty] | 200-600 | 9.5 | Zoom-Nikkor 200-600mm f/9.5 | － | － | ○ | － | ○*11 | － | － | －
[5 empty] | 360-1200 | 11 | Zoom-Nikkor 360-1200mm f/11ED | － | － | ○ | － | ○*11 | － | － | －
|  |  | AI-P |  | 1200-1700 | 5.6-8 | Zoom-Nikkor 1200-1700mm f/5.6-8P IF-ED | － | ○ | ○ | ○ | ○ | － | ○ | ○
|  |  | E series |  | 70-210 | 4 | Nikon Series E 70-210mm f/4 | － | ○ | ○ | － | ○*11 | － | － | －
[5 empty] | 75-150 | 3.5 | Nikon Series E 75-150mm f/3.5 | － | ○ | ○ | － | ○*11 | － | － | －
|  | Teleconverter | AI |  |  |  | Teleconverter TC-14, TC-200, TC-300 *37 | － | ○*7 | ○ | － | ○*11 | － | － | －
|  |  | AI-S |  |  |  | Teleconverter TC-14A *37 | － | ○*7 | ○ | － | ○*11 | － | － | －
[7 empty] | Teleconverter TC-14B *37 | － | ○*7 | ○ | － | ○*11 | － | － | －
[7 empty] | Teleconverter TC-14C *37 | － | ○*7 | ○ | － | ○*11 | － | － | －
[7 empty] | Teleconverter TC-201 *37 | － | ○*7 | ○ | － | ○*11 | － | － | －
[7 empty] | Teleconverter TC-301 *37 | － | ○*7 | ○ | － | ○*11 | － | － | －
|  | Attachment |  |  |  |  | Bellows Focusing Attachment PB-6 *14, *25 | － | ○*7 | ○ | － | ○*11 | － | － | －
|  | Auto extention ring |  |  |  |  | Auto Extention Rings PK-11A, 12, 13, and PN-11 | － | ○*7 | ○ | － | ○*11 | － | － | －
Notes
*1 | Spot metering meters selected focus area (focus point).
*2 | IX-Nikkor lenses can not be used.
*3 | Vibration Reduction (VR) supported with VR lenses.
*4 | The camera’s exposure metering and flash control systems do not work properly when shifting and/or tilting the lens, or when an aperture other than the maximum aperture is used.
*5 | Electronic rangefinder can not be used with shifting or tilting.
*6 | Can be used with the following AF-S and AF-I lenses. AF-S VR Micro-Nikkor ED 105mm f/2.8G IF *1 ,AF-S NIKKOR 200mm f/2G ED VR II ,AF-S VR Nikkor ED 200mm f/2G IF ,AF-S VR Nikkor ED 300mm f/2.8G IF AF-S Nikkor ED 300mm f/4D IF *2 ,AF-S Nikkor ED 300mm f/2.8D II IF , AF-S Nikkor ED 300mm f/2.8D IF ,AF-S NIKKOR 300mm f/4E PF ED VR ,AF-S NIKKOR 300mm f/2.8G ED VR II ,AF-I Nikkor ED 300mm f/2.8D IF ,AF-S Nikkor ED 400mm f/2.8D II IF ,AF-S Nikkor ED 400mm f/2.8D IF ,AF-S NIKKOR 400mm f/2.8G ED VR ,AF-S NIKKOR 400mm f/2.8E FL ED VR , AF-I Nikkor ED 400mm f/2.8D IF ,AF-S Nikkor ED 500mm f/4D II IF *2 ,AF-S Nikkor ED 500mm f/4D IF *2 ,AF-S NIKKOR 500mm f/4G ED VR *2 ,AF-S NIKKOR 500mm f/4E FL ED VR *2 ,AF-I Nikkor ED 500mm f/4D IF *2 ,AF-S Nikkor ED 600mm f/4D II IF *2 ,AF-S Nikkor ED 600mm f/4D IF *2 ,AF-S NIKKOR 600mm f/4G ED VR *2 ,AF-S NIKKOR 600mm f/4E FL ED VR *2 ,AF-I Nikkor ED 600mm f/4D IF *2 ,AF-S NIKKOR 800mm f/5.6E FL ED VR *2 ,AF-S NIKKOR 70-200mm f/2.8E FL ED VR ,AF-S NIKKOR 70-200mm f/2.8G ED VR II ,AF-S VR Zoom-Nikkor ED 70-200mm f/2.8G IF ,AF-S NIKKOR 70-200mm f/4G ED VR ,AF-S Zoom-Nikkor ED 80-200mm f/2.8D IF ,AF-S NIKKOR 80-400mm f/4.5-5.6G ED VR *1 ,AF-S NIKKOR 200-400mm f/4G ED VR II *2 ,AF-S VR Zoom-Nikkor ED 200-400mm f/4G IF *2 ,AF-S NIKKOR 200-500mm f/5.6E ED VR *2 , *1 : Autofocus not supported. *2 : Autofocus not supported when used with TC-17E II/TC-20E II/TC-20E III.
*6-1 | Can be used with the following AF-S lenses. AF-S VR Micro-Nikkor 105mm f/2.8G IF-ED *1 , AF-S VR Nikkor 200mm f/2G IF-ED , AF-S NIKKOR 200mm f/2G ED VR II , AF-S VR Nikkor 300mm f/2.8G IF-ED , AF-S NIKKOR 300mm f/2.8G ED VR II , AF-S NIKKOR 300mm f/4E PF ED VR ,AF-S NIKKOR 400mm f/2.8E FL ED VR , AF-S NIKKOR 400mm f/2.8G ED VR ,AF-S NIKKOR 500mm f/4E FL ED , VR AF-S NIKKOR 500mm f/4G ED VR ,AF-S NIKKOR 600mm f/4E FL ED VR , AF-S NIKKOR 600mm f/4G ED VR , AF-S NIKKOR 800mm f/5.6E FL ED VR , AF-S NIKKOR 70-200mm f/2.8E FL ED VR , AF-S VR Zoom-Nikkor 70-200mm f/2.8G IF-ED , AF-S NIKKOR 70-200mm f/2.8G ED VR II , AF-S NIKKOR 70-200mm f/4G ED VR ,AF-S NIKKOR 80-400mm f/4.5-5.6G ED VR*1 , AF-S VR Zoom-Nikkor 200-400mm f/4G IF-ED , AF-S NIKKOR 200-400mm f/4G ED VR II , AF-S NIKKOR 200-500mm f/5.6E ED VR. *1 : Autofocus not supported.
*6-2 | E- and G-type AF-S lenses
*7 | With maximum effective aperture of f/5.6 or faster.
*7-1 | If the maximum effective aperture is f/8 or faster, the electronic rangefinder can be used with focusing. However, if the maximum effective aperture is slower than f/5.6 and the subject is dark or lacks sufficient contrast, the in-focus indicator may be displayed even when the subject is not in focus.
*7-2 | The TC800-1.25E ED teleconverter is for use exclusively with AF-S NIKKOR 800 mm f/5.6E FL ED VR lenses. Autofocus is available only with cameras that offer f/8 support.
*7-3 | If the maximum effective aperture is faster than f/8, autofocus is available. However, if the maximum effective aperture is slower than f/5.6 and the subject is dark or lacks sufficient contrast, the camera may be unable to focus. Single-point AF is used when 3D-tracking or auto-area AF is selected for AF-area mode.
*7-4 | If the maximum effective aperture is faster than f/8, autofocus is available. However, if the maximum effective aperture is slower than f/5.6 and the subject is dark or lacks sufficient contrast, the camera may be unable to focus. In the following cases, single-point AF is used when 3D-tracking or auto-area AF is selected for AF-area mode. •A lens with a maximum aperture of f/4 is used with the TC-17E II teleconverter •The AF-S NIKKOR 800mm f/5.6E FL ED VR is used with the TC800-1.25E ED teleconverter
*7-5 | If the maximum effective aperture is faster than f/8, autofocus is available. However, if the maximum effective aperture is slower than f/5.6 and the subject is dark or lacks sufficient contrast, the camera may be unable to focus. In the following cases, single-point AF is used when 3D-tracking or auto-area AF is selected for AF-area mode. •A lens with a maximum aperture of f/5.6 is used with the TC-14E, TC-14E II, or TC-14E III teleconverter •A lens with a maximum aperture of f/4 is used with the TC-17E II teleconverter •The AF-S NIKKOR 800mm f/5.6E FL ED VR is used with the TC800-1.25E ED teleconverter
*8 | When focusing at minimum focus distance with this lens at maximum zoom, electronic rengefinder may be displayed when image on matte screen in viewfinder is not in focus. Adjust focus manually until image in viewfinder is in focus.
*9 | With maximum aperture of f/5.6 or faster.
*9-1 | With maximum aperture of f/8.0 or faster.
*10 | The following accessories and non-CPU lenses can not be used. TC-16A AF teleconverter (except D200 and D2 series ), Non AI lenses, Lenses that require the AU-1 focusing unit (400mm f/4.5, 600mm f/5.6, 800mm f/8, 1200mm f/11), Fisheye (6mm f/5.6, 7.5mm f/5.6, 8mm f/8, OP10mm f/5.6), 2.1cm f/4, K2 rings, ED180-600mm f/8 (Serial Numbers 174041 - 174180）, ED 360 - 1200mm f/11 (Serial Numbers 174031 - 174127), 200 - 600mm f/9.5 (Serial Numbers 280001 - 300490), Lenses for the F3AF (AF80mm f/2.8, AF ED200mm f/3.5, TC-16S), PC28mm f/4 (Serial Numbers 180900 or earlier), PC35mm f/2.8 (Serial Numbers .851001 - 906200), PC35mm f/3.5 (old type), 1000mm f/6.3 Reflex (old type), 1000mm f/11 Reflex (serial number 142361 - 143000), Reflex 2000mm f/11 Reflex (serial number 200111 - 200310)
*11 | Camera exposure meter can not be used.
*12 | Can be used at shutter speeds slower than 1/125 s, but camera exposure meter can not be used.
*13 | Can be used at shutter speeds slower than 1/60 s, but camera exposure meter can not be used.
*14 | D3000, D3100, D3200, D3300, D3400, D3500, D40/D40X, D50, D5000, D5100, D5200, D5300, D5500, D5600, D7500, D60, D70/70S, D80, D90, D100, D200 : Attach in vertical orientation (can be used in horizontal orientation once attached).
*15 | Can be used in manual exposure [M] mode at shutter speeds slower than 1/180 s, but camera exposure meter can not be used.
*16 | Manual exposure [M] mode only.
*17 | Range of rotation for this lens tripod mount limited by D60, D200, D300, D300S, D600, D610, D700, D750, D800, D800E, D810, D810A, D7000, D7100, D7200, D500,Df, D2-series, D3 series D4 series, or D5 camera body.
*18 | Filters can not be exchanged while the lens is mounted on D60, D200, D300, D300S, D600, D610, D700, D750, D800, D800E, D810, D810A, D7000, D7100, D7200, D500,Df, D2-series, D3 series, D4 series, or D5 camera body.
*19 | If maximum aperture is specified using [Non-CPU Lens Data option] in shooting menu, aperture value will be displayed in viewfinder and control panel.
*20 | Can be used only if lens focal length and maximum aperture are specified using [Non-CPU Lens Data option] in shooting menu. Use spot or center-weighted metering if desired results are not achieved.
*21 | For improved precision, specify lens focal length and maximum aperture using [Non-CPU Lens Data option] in shooting menu.
*22 | Can be used at in manual exposure modes at shutter speeds slower than 1/125 s.
*23 | Accurate exposure will not be achieved when shift and/or tilt functions are used. Set exposure before shifting or tilting the lens, and adjust exposure after shifting and/or tilting the lens.
*24 | Exposure compensation required when used with AI-type Teleconverters (TC-14A, TC-14B, TC-14C, TC-14, TC-200, TC-300, TC-201, TC-301). See Teleconverter user manual for details.
*25 | D200, D300, D300S, D7000, D7100, D7200, D500,D750,D700, D600, D610, D750, D800, D810, D810A, Df, D1-series, D2-series, D3 series , D4 series and D5: Requires Auto Extention Ring PK-12 or PK-13. Depending on the camera position Nikon Bellows/Rail Spacer PB-6D is required.
*26 | Use preset aperture. In exposure mode [A], set aperture using focusing attachment before determining exposure and taking photograph.
*29 | Center-weighted only.
*30 | Aperture-priority auto exposure [A] mode only.
*31 | The following accessories and non-CPU lenses can not be used. • TC-16A AF teleconverter • Lenses that require the AU-Ifocusing unit (400mm f/4.5, 600mmf/5.6, 800mm f/8, 1200mm f/1 1) • Fisheye (6mm f/5.6, 7.5mm f/5.6,8mm f/8, OP 1 Omm f/5.6) • 2.1cm f/4 • Extension Ring K2 • AF lenses for the F3AF (AF 80mmf/2.8, AF 200mm f/3.5 ED, AFTeleconverter TC-1 6) • PC 35mm f/3.5 (old type) • Reflex 1000mm f/6.3 (old type) • NIKKOR-H Auto 2.8cm/3.5 (28mm/3.5) lenses with serial numbersbelow 362000 • NIKKOR-S Auto 3.5cm/2.8 (35mm/2.8) lenses with serial numbersbelow 928000 • NIKKOR-S Auto 5cm/2 (50mm/2) • NIKKOR-Q Auto 13.5cm/3.5(135mm/3.5) lenses with serial numbers below 753000 • Micro-NIKKOR 5.5cm/3.5 • Medical-NIKKOR Auto 200mm/f5.6 • Auto NIKKOR Telephoto-Zoom 85—250mm/f4_4.5 • Auto NIKKOR Telephoto-Zoom 200-600mm/f9.5-10.5
*32 | Non-AI lenses can be used. In manual focus mode, the electronic rangefinder can be used (only with lenses that have a maximum aperture of f/5.6 or faster). For improved precision for center-weighted metering or spot metering, specify lens focal length and maximum aperture using [Non-CPU lens data]. Exposure mode A or M can be selected and color matrix metering can be used if [Non-CPU lens data] has been used to specify lens focal length and maximum aperture and to set exposure meter coupling to [Non-AI lens]. Match camera aperture setting to value selected with lens aperture ring.
*33 | Observe due caution when tilting or shifting PC-E NIKKOR 24mm f/3.5D ED lenses, as they may contact the camera body and cause damage or injury.
*34 | The tilt knob for the PC-E NIKKOR 24mm f/3.5D ED may contact the camera body when the lens is revolved. This can be prevented by installing a smaller tilt knob; contact a Nikon-authorized service representative for more information.
*35 | Cameras with which there are no restrictions on functions ・D850,D500,D7500,D5600,D3400,D3500 Please update to the latest firmware when using. ・D5 (firmware C:Ver. 1.20 or later) ※1,2 ・D750 (firmware C:Ver. 1.12 or later) ※1,2 ・D610 (firmware C:Ver. 1.02 or later) ※1,2 ・D600 (firmware C:Ver. 1.03 or later) ※1,2 ・D5500(C:Ver.1.01 or later) ・D5300 (firmware C:Ver. 1.01 or later)※1 ・D3300 (firmware C:Ver. 1.01 or later)※1 ・D4(firmware A:Ver. 1.11 B:Ver.1.11 or later) ※1,2 ・D4S(firmware C:Ver. 1.33 or later) ※1,2 ・D810(firmware C:Ver. 1.13 or later) ※1,2 ・D810A(firmware C:Ver. 1.03 or later) ※1,2 ・D800(firmware A:Ver. 1.11 B:Ver.1.11 or later) ※1,2 ・D800E(firmware A:Ver. 1.11 B:Ver. 1.11 or later) ※1,2 ・Df(firmware C:Ver. 1.02 or later) ※1,2 ・D7100(firmware C:Ver. 1.04 or later) ※1,2 ・D7200(firmware C:Ver. 1.03 or later) ※1,2 1. Cameras do not offer the "Manual focus ring in AF mode" Custom Setting for enabling/disabling focus ring operation in autofocus mode. 2. As the lens does not have a VR switch, its built-in vibration reduction function cannot be disabled. （AF-P lens for DX format)
Restrictions AF-P Lens for DX format DX format digital SLR ：D5200 AF-P Lens for FX format FX format digital SLR ：D3,D3X,D3S,D700 DX format digital SLR ：D7000,D5200,D300,D300S 1. Cameras do not offer the "Manual focus ring in AF mode" Custom Setting for enabling/disabling focus ring operation in autofocus mode. 2. As the lens does not have a VR switch, its built-in vibration reduction function cannot be disabled. （AF-P lens for DX format) 3 If the standby timer is allowed to expire, the focus position will change when the timer is restarted, requiring refocusing. Focus is initialized (reset to infinity) when the standby timer is allowed to expire (camera enters sleep mode) and is then estarted (camera recovers from sleep mode) by pressing the shutter-release button halfway or operating a button. Specifying longer standby times is recommended for manual focus photography (remote photography, fixed photography using a tripod, interval timer photography, etc.) and in other situations in which the shutter may not be released immediately after focusing. 4. If the camera is turned on with the lens retracted, the camera will display a "Lens not attached" message, "F--", "△F", or other warning. （AF-P DX NIKKOR 18-55mm f/3.5-5.6G VR ,AF-P DX NIKKOR 18-55mm f/3.5-5.6G )
*36 | Please update to the latest firmware when using the D4, D3X, D3S, D3, D800, D800E, D700, D600, D300S, D300, or D7000. The firmware versions shown below are the first versions to support E-type lenses. ・D4：A:Ver.1.05 / B:Ver.1.03 ・D3X：A:Ver.1.01 / B:Ver.1.02 ・D3S：A:Ver.1.02 / B:Ver.1.02 ・D3：A:Ver.2.03 / B:Ver.2.03 ・D800/D800E：A:Ver.1.01 / B:Ver.1.02 ・D700：A:Ver.1.04 / B:Ver.1.03 ・D600：C:Ver.1.01 ・D300S：A:Ver.1.02 / B:Ver.1.02 ・D300：A:Ver.1.11 / B:Ver.1.11 ・D7000：A:Ver.1.03 / B:Ver.1.04
*37 | Autofocus not supported.
*38 | With maximum aperture of f/3.5 or faster. However, some lenses cannot be used with the TC-16A. (See TC-16A instruction manual.)
*39 | Fog, lines, and other image artifacts (“noise”) may appear in photos taken with the electronicfront-curtain shutter. This can be prevented by selecting Disable for Custom Setting d6. (D850)
Incompatible Accessories and Non-CPU Lenses The following accessories and non-CPU lenses can NOT be used with the cameras stated in the chart:Incompatible Accessories and Non-CPU Lenses The following accessories and non-CPU lenses can NOT be used with the cameras stated in the chart:
TC-16A AF teleconverter (except D200 and D2 series )
Non-AI lenses (except Nikon Df)
Lenses that require the Focusing Unit AU-1 (400 mm f/4.5, 600 mm f/5.6, 800 mm f/8, 1200 mm f/11)
Fisheye-Nikkor (6 mm f/5.6, 8 mm f/8, OP 10 mm f/5.6)
NIKKOR-O 2.1cm f/4
Extention Ring K2
Zoom-Nikkor ED 180–600 mm f/8 (Serial No. 174041–174180)
Zoom-Nikkor ED 360–1200 mm f/11 (Serial No. 174031–174127)
Zoom-Nikkor 200–600 mm f/9.5 (Serial No. 280001–300490)
AF Nikkor lenses for the F3AF (AF 80 mm f/2.8, AF 200 mm f/3.5, AF Teleconverter TC-16)
PC-Nikkor 28 mm f/4 (Serial No. 180900 or earlier)
PC-Nikkor 35 mm f/2.8 (Serial No. 851001–906200)
PC-Nikkor 35 mm f/3.5 (old type)
Reflex-Nikkor 1000 mm f/6.3 (old type)
Reflex-Nikkor 1000 mm f/11 (Serial No. 142361–143000)
Reflex-Nikkor 2000 mm f/11 (Serial No. 200111–200310)

## D5500
D5500
Key
○ | Compatible
－ | Not compatible
○* | Compatible but caveats apply - See notes at the base of the chart for relevant additional information
Nikon interchangeable lenses that can be used with Nikon digital SLR cameras and availability of primary functions by camera-lens combination
Focusing | Format | Group | Lens type | AF drive system | Focal length | Maximum aperture | Lens name | D5500 *2, *3, *10
[8 empty] | Focus |  |  | Mode |  | Metering
[8 empty] | AF | M (with electronic range finder) | MF | Other Modes | M | Matrix |  | Center- weighted/ Spot *1
[13 empty] | ３D-RGB | Color
AF | DX | Wideangle lens | G type | Coupling | 10.5 | 2.8 | AF DX Fisheye-Nikkor 10.5mm f/2.8G ED | － | ○ | ○ | ○ | ○ | ○ | － | ○
|  |  |  | AF-S | 35 | 1.8 | AF-S DX NIKKOR 35mm f/1.8G | ○ | ○ | ○ | ○ | ○ | ○ | － | ○
|  | Standard lens | G type | AF-S | 40 | 2.8 | AF-S DX Micro NIKKOR 40mm f/2.8G | ○ | ○ | ○ | ○ | ○ | ○ | － | ○
|  | Telephoto lens | G type | AF-S | 85 | 3.5 | AF-S DX Micro NIKKOR 85mm f/3.5G ED VR | ○ | ○ | ○ | ○ | ○ | ○ | － | ○
|  | Wideangle zoom lens | E type *36 | AF-S | 16-80 | 2.8-4 | AF-S DX NIKKOR 16-80mm f/2.8-4E ED VR | ○ | ○ | ○ | ○ | ○ | ○ | － | ○
|  |  | G type | AF-P *35 | 10-20 | 4.5-5.6 | AF-P DX NIKKOR 10-20mm f/4.5-5.6G VR | ○*35 | ○ | ○*35 | ○ | ○ | ○ | － | ○
[5 empty] | 18-55 | 3.5-5.6 | AF-P DX NIKKOR 18-55mm f/3.5-5.6G | ○*35 | ○ | ○*35 | ○ | ○ | ○ | － | ○
[5 empty] | 18-55 | 3.5-5.6 | AF-P DX NIKKOR 18-55mm f/3.5-5.6G VR | ○*35 | ○ | ○*35 | ○ | ○ | ○ | － | ○
|  |  |  | AF-S | 10-24 | 3.5-4.5 | AF-S DX NIKKOR 10-24mm f/3.5-4.5G ED | ○ | ○ | ○ | ○ | ○ | ○ | － | ○
[5 empty] | 12-24 | 4 | AF-S DX Zoom-Nikkor 12-24mm f/4G IF-ED | ○ | ○ | ○ | ○ | ○ | ○ | － | ○
[5 empty] | 16-85 | 3.5-5.6 | AF-S DX NIKKOR 16-85mm f/3.5-5.6G ED VR | ○ | ○ | ○ | ○ | ○ | ○ | － | ○
[5 empty] | 17-55 | 2.8 | AF-S DX Zoom-Nikkor 17-55mm f/2.8G IF-ED | ○ | ○ | ○ | ○ | ○ | ○ | － | ○
[5 empty] | 18-55 | 3.5-5.6 | AF-S DX Zoom-Nikkor 18-55mm f/3.5-5.6G ED | ○ | ○ | ○ | ○ | ○ | ○ | － | ○
[5 empty] | 18-55 | 3.5-5.6 | AF-S DX Zoom-Nikkor 18-55mm f/3.5-5.6G II ED | ○ | ○ | ○ | ○ | ○ | ○ | － | ○
[5 empty] | 18-55 | 3.5-5.6 | AF-S DX NIKKOR 18-55mm f/3.5-5.6G VR | ○ | ○ | ○ | ○ | ○ | ○ | － | ○
[5 empty] | 18-55 | 3.5-5.6 | AF-S DX NIKKOR 18-55mm f/3.5-5.6G VR II | ○ | ○ | ○ | ○ | ○ | ○ | － | ○
[5 empty] | 18-70 | 3.5-4.5 | AF-S DX Zoom-Nikkor 18-70mm f/3.5-4.5G IF-ED | ○ | ○ | ○ | ○ | ○ | ○ | － | ○
[5 empty] | 18-105 | 3.5-5.6 | AF-S DX Zoom-Nikkor 18-105mm f/3.5-5.6G ED VR | ○ | ○ | ○ | ○ | ○ | ○ | － | ○
[5 empty] | 18-135 | 3.5-5.6 | AF-S DX Zoom-Nikkor 18-135mm f/3.5-5.6G IF-ED | ○ | ○ | ○ | ○ | ○ | ○ | － | ○
[5 empty] | 18-140 | 3.5-5.6 | AF-S DX NIKKOR 18-140mm f/3.5-5.6G ED VR | ○ | ○ | ○ | ○ | ○ | ○ | － | ○
[5 empty] | 18-200 | 3.5-5.6 | AF-S DX VR Zoom-Nikkor 18-200mm f/3.5-5.6G IF-ED | ○ | ○ | ○ | ○ | ○ | ○ | － | ○
[5 empty] | 18-200 | 3.5-5.6 | AF-S DX NIKKOR 18-200mm f/3.5-5.6G ED VR II | ○ | ○ | ○ | ○ | ○ | ○ | － | ○
[5 empty] | 18-300 | 3.5-5.6 | AF-S DX NIKKOR 18-300mm f/3.5-5.6G ED VR | ○ | ○ | ○ | ○ | ○ | ○ | － | ○
[5 empty] | 18-300 | 3.5-6.3 | AF-S DX NIKKOR 18-300mm f/3.5-6.3G ED VR | ○ | ○ | ○ | ○ | ○ | ○ | － | ○
|  | Telephoto zoom lens | G type | AF-P *35 | 70-300 | 4.5-6.3 | AF-P DX NIKKOR 70-300mm f/4.5-6.3G ED | ○*35 | ○ | ○*35 | ○ | ○ | ○ | － | ○
[5 empty] | 70-300 | 4.5-6.3 | AF-P DX NIKKOR 70-300mm f/4.5-6.3G ED VR | ○*35 | ○ | ○*35 | ○ | ○ | ○ | － | ○
|  |  |  | AF-S | 55-200 | 4-5.6 | AF-S DX NIKKOR 55-200mm f/4-5.6G ED VR II | ○ | ○ | ○ | ○ | ○ | ○ | － | ○
[5 empty] | 55-200 | 4-5.6 | AF-S DX VR Zoom-Nikkor 55-200mm f/4-5.6G IF-ED | ○ | ○ | ○ | ○ | ○ | ○ | － | ○
[5 empty] | 55-200 | 4-5.6 | AF-S DX Zoom-Nikkor 55-200mm f/4-5.6G ED | ○ | ○ | ○ | ○ | ○ | ○ | － | ○
[5 empty] | 55-300 | 4.5-5.6 | AF-S DX NIKKOR 55-300mm f/4.5-5.6G ED VR | ○ | ○ | ○ | ○ | ○ | ○ | － | ○
| FX | Wideangle lens | E type *36 | AF-S | 28 | 1.4 | AF-S NIKKOR 28mm f/1.4E ED | ○ | ○ | ○ | ○ | ○ | ○ | － | ○
|  |  | G type |  | 20 | 1.8 | AF-S NIKKOR 20mm f/1.8G ED | ○ | ○ | ○ | ○ | ○ | ○ | － | ○
[5 empty] | 24 | 1.4 | AF-S NIKKOR 24mm f/1.4G ED | ○ | ○ | ○ | ○ | ○ | ○ | － | ○
[5 empty] | 24 | 1.8 | AF-S NIKKOR 24mm f/1.8G ED | ○ | ○ | ○ | ○ | ○ | ○ | － | ○
[5 empty] | 28 | 1.8 | AF-S NIKKOR 28mm f/1.8G | ○ | ○ | ○ | ○ | ○ | ○ | － | ○
[5 empty] | 35 | 1.4 | AF-S NIKKOR 35mm f/1.4G | ○ | ○ | ○ | ○ | ○ | ○ | － | ○
[5 empty] | 35 | 1.8 | AF-S NIKKOR 35mm f/1.8G ED | ○ | ○ | ○ | ○ | ○ | ○ | － | ○
|  |  | D type | Coupling | 14 | 2.8 | AF Nikkor 14mm f/2.8D ED | － | ○ | ○ | ○ | ○ | ○ | － | ○
[5 empty] | 16 | 2.8 | AF Fisheye-Nikkor 16mm f/2.8D | － | ○ | ○ | ○ | ○ | ○ | － | ○
[5 empty] | 18 | 2.8 | AF Nikkor 18mm f/2.8D | － | ○ | ○ | ○ | ○ | ○ | － | ○
[5 empty] | 20 | 2.8 | AF Nikkor 20mm f/2.8D | － | ○ | ○ | ○ | ○ | ○ | － | ○
[5 empty] | 24 | 2.8 | AF Nikkor 24mm f/2.8D | － | ○ | ○ | ○ | ○ | ○ | － | ○
[5 empty] | 28 | 1.4 | AF Nikkor 28mm f/1.4D | － | ○ | ○ | ○ | ○ | ○ | － | ○
[5 empty] | 28 | 2.8 | AF Nikkor 28mm f/2.8D | － | ○ | ○ | ○ | ○ | ○ | － | ○
[5 empty] | 35 | 2 | AF Nikkor 35mm f/2D | － | ○ | ○ | ○ | ○ | ○ | － | ○
|  |  | AI-S AI | Coupling | 20 | 2.8 | AF Nikkor 20mm f/2.8 | － | ○ | ○ | ○ | ○ | － | ○ | ○
[5 empty] | 24 | 2.8 | AF Nikkor 24mm f/2.8 | － | ○ | ○ | ○ | ○ | － | ○ | ○
[5 empty] | 28 | 2.8 | AF Nikkor 28mm f/2.8 | － | ○ | ○ | ○ | ○ | － | ○ | ○
[5 empty] | 35 | 2 | AF Nikkor 35mm f/2 | － | ○ | ○ | ○ | ○ | － | ○ | ○
|  | Standard lens | G type | AF-S | 50 | 1.4 | AF-S NIKKOR 50mm f/1.4G | ○ | ○ | ○ | ○ | ○ | ○ | － | ○
[5 empty] | 50 | 1.8 | AF-S NIKKOR 50mm f/1.8G | ○ | ○ | ○ | ○ | ○ | ○ | － | ○
[5 empty] | 58 | 1.4 | AF-S NIKKOR 58mm f/1.4G | ○ | ○ | ○ | ○ | ○ | ○ | － | ○
[5 empty] | 60 | 2.8 | AF-S Micro NIKKOR 60mm f/2.8G ED | ○ | ○ | ○ | ○ | ○ | ○ | － | ○
|  |  | D type | Coupling | 50 | 1.4 | AF Nikkor 50mm f/1.4D | － | ○ | ○ | ○ | ○ | ○ | － | ○
[5 empty] | 50 | 1.8 | AF Nikkor 50mm f/1.8D | － | ○ | ○ | ○ | ○ | ○ | － | ○
[5 empty] | 60 | 2.8 | AF Micro-Nikkor 60mm f/2.8D | － | ○ | ○ | ○ | ○ | ○ | － | ○
|  |  | AI-S AI | Coupling | 50 | 1.4 | AF Nikkor 50mm f/1.4 | － | ○ | ○ | ○ | ○ | － | ○ | ○
[5 empty] | 50 | 1.8 | AF Nikkor 50mm f/1.8 | － | ○ | ○ | ○ | ○ | － | ○ | ○
[5 empty] | 55 | 2.8 | AF Micro-Nikkor 55mm f/2.8 | － | ○ | ○ | ○ | ○ | － | ○ | ○
[5 empty] | 60 | 2.8 | AF Micro-Nikkor 60mm f/2.8 | － | ○ | ○ | ○ | ○ | － | ○ | ○
|  | Telephoto lens | E type *36 | AF-S | 105 | 1.4 | AF-S NIKKOR 105mm f/1.4E ED | ○ | ○ | ○ | ○ | ○ | ○ | － | ○
|  |  | G type |  | 85 | 1.4 | AF-S NIKKOR 85mm f/1.4G | ○ | ○ | ○ | ○ | ○ | ○ | － | ○
[5 empty] | 85 | 1.8 | AF-S NIKKOR 85mm f/1.8G | ○ | ○ | ○ | ○ | ○ | ○ | － | ○
[5 empty] | 105 | 2.8 | AF-S VR Micro-Nikkor 105mm f/2.8G IF-ED | ○ | ○ | ○ | ○ | ○ | ○ | － | ○
[5 empty] | 200 | 2 | AF-S VR Nikkor 200mm f/2G IF-ED | ○ | ○ | ○ | ○ | ○ | ○ | － | ○
[5 empty] | 200 | 2 | AF-S NIKKOR 200mm f/2G ED VR II | ○ | ○ | ○ | ○ | ○ | ○ | － | ○
|  |  | D type | Coupling | 85 | 1.4 | AF Nikkor 85mm f/1.4D IF | － | ○ | ○ | ○ | ○ | ○ | － | ○
[5 empty] | 85 | 1.8 | AF Nikkor 85mm f/1.8D | － | ○ | ○ | ○ | ○ | ○ | － | ○
[5 empty] | 105 | 2 | AF DC-Nikkor 105mm f/2D | － | ○ | ○ | ○ | ○ | ○ | － | ○
[5 empty] | 105 | 2.8 | AF Micro-Nikkor 105mm f/2.8D | － | ○ | ○ | ○ | ○ | ○ | － | ○
[5 empty] | 135 | 2 | AF DC-Nikkor 135mm f/2D | － | ○ | ○ | ○ | ○ | ○ | － | ○
[5 empty] | 180 | 2.8 | AF Nikkor 180mm f/2.8D IF-ED | － | ○ | ○ | ○ | ○ | ○ | － | ○
[5 empty] | 200 | 4 | AF Micro-Nikkor 200mm f/4D IF-ED | － | ○ | ○ | ○ | ○ | ○ | － | ○
|  |  | AI-S AI |  | 85 | 1.8 | AF Nikkor 85mm f/1.8 | － | ○ | ○ | ○ | ○ | － | ○ | ○
[5 empty] | 105 | 2.8 | AF Micro-Nikkor 105mm f/2.8 | － | ○ | ○ | ○ | ○ | － | ○ | ○
[5 empty] | 135 | 2 | AF DC-Nikkor 135mm f/2 | － | ○ | ○ | ○ | ○ | － | ○ | ○
[5 empty] | 180 | 2.8 | AF Nikkor 180mm f/2.8 IF-ED | － | ○ | ○ | ○ | ○ | － | ○ | ○
|  | Super telephoto lens | G type | AF-S | 300 | 2.8 | AF-S VR Nikkor 300mm f/2.8G IF-ED | ○ | ○ | ○ | ○ | ○ | ○ | － | ○
[5 empty] | 300 | 2.8 | AF-S NIKKOR 300mm f/2.8G ED VR II | ○ | ○ | ○ | ○ | ○ | ○ | － | ○
[5 empty] | 400 | 2.8 | AF-S NIKKOR 400mm f/2.8G ED VR | ○ | ○ | ○ | ○ | ○ | ○ | － | ○
[5 empty] | 500 | 4 | AF-S NIKKOR 500mm f/4G ED VR | ○ | ○ | ○ | ○ | ○ | ○ | － | ○
[5 empty] | 600 | 4 | AF-S NIKKOR 600mm f/4G ED VR | ○ | ○ | ○ | ○ | ○ | ○ | － | ○
|  |  | E type *36 |  | 300 | 4 | AF-S NIKKOR 300mm f/4E PF ED VR | ○ | ○ | ○ | ○ | ○ | ○ | － | ○
[5 empty] | 400 | 2.8 | AF-S NIKKOR 400mm f/2.8E FL ED VR | ○ | ○ | ○ | ○ | ○ | ○ | － | ○
[5 empty] | 500 | 4 | AF-S NIKKOR 500mm f/4E FL ED VR | ○ | ○ | ○ | ○ | ○ | ○ | － | ○
[5 empty] | 500 | 5.6 | AF-S NIKKOR 500mm f/5.6E PF ED VR | ○ | ○ | ○ | ○ | ○ | ○ | － | ○
[5 empty] | 600 | 4 | AF-S NIKKOR 600mm f/4E FL ED VR | ○ | ○ | ○ | ○ | ○ | ○ | － | ○
[5 empty] | 800 | 5.6 | AF-S NIKKOR 800mm f/5.6E FL ED VR | ○ | ○ | ○ | ○ | ○ | ○ | － | ○
|  |  | D type | AF-S | 300 | 2.8 | AF-S Nikkor 300mm f/2.8D ED-lF | ○ | ○ | ○ | ○ | ○ | ○ | － | ○
[5 empty] | 300 | 2.8 | AF-S Nikkor 300mm f/2.8D II ED-lF | ○ | ○ | ○ | ○ | ○ | ○ | － | ○
[5 empty] | 300 | 4 | AF-S Nikkor 300mm f/4D ED-lF | ○ | ○ | ○ | ○ | ○ | ○ | － | ○
[5 empty] | 400 | 2.8 | AF-S Nikkor 400mm f/2.8D ED-lF | ○ | ○ | ○ | ○ | ○ | ○ | － | ○
[5 empty] | 400 | 2.8 | AF-S Nikkor 400mm f/2.8D II ED-lF | ○ | ○ | ○ | ○ | ○ | ○ | － | ○
[5 empty] | 500 | 4 | AF-S Nikkor 500mm f/4D IF-ED | ○ | ○ | ○ | ○ | ○ | ○ | － | ○
[5 empty] | 500 | 4 | AF-S Nikkor 500mm f/4D II IF-ED | ○ | ○ | ○ | ○ | ○ | ○ | － | ○
[5 empty] | 600 | 4 | AF-S Nikkor 600mm f/4D IF-ED | ○ | ○ | ○ | ○ | ○ | ○ | － | ○
[5 empty] | 600 | 4 | AF-S Nikkor 600mm f/4D II IF-ED | ○ | ○ | ○ | ○ | ○ | ○ | － | ○
|  |  |  | AF-I | 300 | 2.8 | AF-I Nikkor 300mm f/2.8D IF-ED | ○ | ○ | ○ | ○ | ○ | ○ | － | ○
[5 empty] | 400 | 2.8 | AF-I Nikkor 400mm f/2.8D IF-ED | ○ | ○ | ○ | ○ | ○ | ○ | － | ○
[5 empty] | 500 | 4 | AF-I Nikkor 500mm f/4D IF-ED | ○ | ○ | ○ | ○ | ○ | ○ | － | ○
[5 empty] | 600 | 4 | AF-I Nikkor 600mm f/4D IF-ED | ○ | ○ | ○ | ○ | ○ | ○ | － | ○
|  |  | AI-S AI | Coupling | 300 | 2.8 | AF Nikkor 300mm f/2.8 IF-ED | － | ○ | ○ | ○ | ○ | － | ○ | ○
[5 empty] | 300 | 4 | AF Nikkor 300mm f/4 IF-ED | － | ○ | ○ | ○ | ○ | － | ○ | ○
|  | Wideangle zoom lens | E type *36 | AF-S | 8-15 | 3.5-4.5 | AF-S Fisheye NIKKOR 8-15mm f/3.5-4.5E ED | ○ | ○ | ○ | ○ | ○ | ○ | － | ○
|  |  | G type |  | 14-24 | 2.8 | AF-S NIKKOR 14-24mm f/2.8G ED | ○ | ○ | ○ | ○ | ○ | ○ | － | ○
[5 empty] | 16-35 | 4 | AF-S NIKKOR 16-35mm f/4G ED VR | ○ | ○ | ○ | ○ | ○ | ○ | － | ○
[5 empty] | 18-35 | 3.5-4.5 | AF-S NIKKOR 18-35mm f/3.5-4.5G ED | ○ | ○ | ○ | ○ | ○ | ○ | － | ○
|  |  | D type | AF-S | 17-35 | 2.8 | AF-S Zoom-Nikkor 17-35mm f/2.8D IF-ED | ○ | ○ | ○ | ○ | ○ | ○ | － | ○
|  |  |  | Coupling | 18-35 | 3.5-4.5 | AF Zoom-Nikkor 18-35mm f/3.5-4.5D IF-ED | － | ○ | ○ | ○ | ○ | ○ | － | ○
[5 empty] | 20-35 | 2.8 | AF Zoom-Nikkor 20-35mm f/2.8D IF | － | ○ | ○ | ○ | ○ | ○ | － | ○
[5 empty] | 24-50 | 3.3-4.5 | AF Zoom-Nikkor 24-50mm F3.3-4.5D | － | ○ | ○ | ○ | ○ | ○ | － | ○
|  |  | AI-S | Coupling | 24-50 | 3.3-4.5 | AF Zoom-Nikkor 24-50mm F3.3-4.5 | － | ○ | ○ | ○ | ○ | － | ○ | ○
|  | Standard zoom lens | E type *36 | AF-S | 24-70 | 2.8 | AF-S NIKKOR 24-70mm f/2.8E ED VR | ○ | ○ | ○ | ○ | ○ | ○ | － | ○
|  |  | G type | AF-S | 24-70 | 2.8 | AF-S NIKKOR 24-70mm f/2.8G ED | ○ | ○ | ○ | ○ | ○ | ○ | － | ○
[5 empty] | 24-85 | 3.5-4.5 | AF-S Zoom-Nikkor 24-85mm f/3.5-4.5G IF-ED | ○ | ○ | ○ | ○ | ○ | ○ | － | ○
[5 empty] | 24-85 | 3.5-4.5 | AF-S NIKKOR 24-85mm f/3.5-4.5G ED VR | ○ | ○ | ○ | ○ | ○ | ○ | － | ○
[5 empty] | 24-120 | 3.5-5.6 | AF-S VR Zoom-Nikkor 24-120mm f/3.5-5.6G IF-ED | ○ | ○ | ○ | ○ | ○ | ○ | － | ○
[5 empty] | 24-120 | 4 | AF-S NIKKOR 24-120mm f/4G ED VR | ○ | ○ | ○ | ○ | ○ | ○ | － | ○
[5 empty] | 28-300 | 3.5-5.6 | AF-S NIKKOR 28-300mm f/3.5-5.6G ED VR | ○ | ○ | ○ | ○ | ○ | ○ | － | ○
|  |  |  | Coupling | 28-80 | 3.3-5.6 | AF Zoom-Nikkor 28-80mm F3.3-5.6G | － | ○ | ○ | ○ | ○ | ○ | － | ○
[5 empty] | 28-200 | 3.5-5.6 | AF Zoom-Nikkor 28-200mm f/3.5-5.6G IF-ED | － | ○ | ○ | ○ | ○ | ○ | － | ○
[5 empty] | 28-100 | 3.5-5.6 | AF Zoom-Nikkor 28-100mm f/3.5-5.6G | － | ○ | ○ | ○ | ○ | ○ | － | ○
|  |  | D type | AF-S | 28-70 | 2.8 | AF-S Zoom-Nikkor 28-70mm f/2.8D IF-ED | ○ | ○ | ○ | ○ | ○ | ○ | － | ○
|  |  |  | Coupling | 24-85 | 2.8-4 | AF Zoom-Nikkor 24-85mm f/2.8-4D IF | － | ○ | ○ | ○ | ○ | ○ | － | ○
[5 empty] | 24-120 | 3.5-5.6 | AF Zoom-Nikkor 24-120mm f/3.5-5.6D IF | － | ○ | ○ | ○ | ○ | ○ | － | ○
[5 empty] | 28-105 | 3.5-4.5 | AF Zoom-Nikkor 28-105mm f/3.5-4.5D IF | － | ○ | ○ | ○ | ○ | ○ | － | ○
[5 empty] | 28-70 | 3.5-4.5 | AF Zoom-Nikkor 28-70mm f/3.5-4.5D | － | ○ | ○ | ○ | ○ | ○ | － | ○
[5 empty] | 28-80 | 3.5-5.6 | AF Zoom-Nikkor 28-80mm f/3.5-5.6D | － | ○ | ○ | ○ | ○ | ○ | － | ○
[5 empty] | 28-200 | 3.5-5.6 | AF Zoom-Nikkor 28-200mm f/3.5-5.6D IF | － | ○ | ○ | ○ | ○ | ○ | － | ○
[5 empty] | 35-70 | 2.8 | AF Zoom-Nikkor 35-70mm f/2.8D | － | ○ | ○ | ○ | ○ | ○ | － | ○
[5 empty] | 35-80 | 4-5.6 | AF Zoom-Nikkor 35-80mm f/4-5.6D | － | ○ | ○ | ○ | ○ | ○ | － | ○
[5 empty] | 35-105 | 3.5-4.5 | AF Zoom-Nikkor 35-105mm f/3.5-4.5D IF | － | ○ | ○ | ○ | ○ | ○ | － | ○
|  |  | AI-S | Coupling | 28-70 | 3.5-4.5 | AF Zoom-Nikkor 28-70mm f/3.5-4.5 | － | ○ | ○ | ○ | ○ | － | ○ | ○
[5 empty] | 28-85 | 3.5-4.5 | AF Zoom-Nikkor 28-85mm f/3.5-4.5 | － | ○*8 | ○ | ○ | ○ | － | ○ | ○
[5 empty] | 35-70 | 2.8 | AF Zoom-Nikkor 35-70mm f/2.8 | － | ○*8 | ○ | ○ | ○ | － | ○ | ○
[5 empty] | 35-70 | 3.3-4.5 | AF Zoom-Nikkor 35-70mm F3.3-4.5 | － | ○ | ○ | ○ | ○ | － | ○ | ○
[5 empty] | 35-105 | 3.5-4.5 | AF Zoom-Nikkor 35-105mm f/3.5-4.5 | － | ○ | ○ | ○ | ○ | － | ○ | ○
[5 empty] | 35-135 | 3.5-4.5 | AF Zoom-Nikkor 35-135mm f/3.5-4.5 | － | ○ | ○ | ○ | ○ | － | ○ | ○
|  | Telephoto zoom lens | E type *36 | AF-P *35 | 70-300 | 4.5-5.6 | AF-P NIKKOR 70-300mm f/4.5-5.6E ED VR | ○*35 | ○ | ○*35 | ○ | ○ | ○ | － | ○
|  |  |  | AF-S | 70-200 | 2.8 | AF-S NIKKOR 70-200mm f/2.8E FL ED VR | ○ | ○ | ○ | ○ | ○ | ○ | － | ○
[5 empty] | 180-400 | 4 | AF-S NIKKOR 180-400mm f/4E TC1.4 FL ED VR | ○ | ○ | ○ | ○ | ○ | ○ | － | ○
[5 empty] | 200-500 | 5.6 | AF-S NIKKOR 200-500mm f/5.6E ED VR | ○ | ○ | ○ | ○ | ○ | ○ | － | ○
|  |  | G type | AF-S | 70-200 | 2.8 | AF-S VR Zoom-Nikkor 70-200mm f/2.8G IF-ED | ○ | ○ | ○ | ○ | ○ | ○ | － | ○
[5 empty] | 70-200 | 2.8 | AF-S NIKKOR 70-200mm f/2.8G ED VR II | ○ | ○ | ○ | ○ | ○ | ○ | － | ○
[5 empty] | 70-200 | 4 | AF-S NIKKOR 70-200mm f/4G ED VR | ○ | ○ | ○ | ○ | ○ | ○ | － | ○
[5 empty] | 70-300 | 4-5.6 | AF-S VR Zoom-Nikkor 70-300mm f/4.5-5.6G IF-ED | ○ | ○ | ○ | ○ | ○ | ○ | － | ○
[5 empty] | 80-400 | 4.5-5.6 | AF-S NIKKOR 80-400mm f/4.5-5.6G ED VR | ○ | ○ | ○ | ○ | ○ | ○ | － | ○
[5 empty] | 200-400 | 4 | AF-S VR Zoom-Nikkor 200-400mm f/4G IF-ED | ○ | ○ | ○ | ○ | ○ | ○ | － | ○
[5 empty] | 200-400 | 4 | AF-S NIKKOR 200-400mm f/4G ED VR II | ○ | ○ | ○ | ○ | ○ | ○ | － | ○
|  |  |  | Coupling | 70-300 | 4-5.6 | AF Zoom-Nikkor 70-300mm f/4-5.6G | － | ○ | ○ | ○ | ○ | ○ | － | ○
|  |  | D type | AF-S | 80-200 | 2.8 | AF-S Zoom-Nikkor 80-200mm f/2.8D IF-ED | ○ | ○ | ○ | ○ | ○ | ○ | － | ○
|  |  |  | Coupling | 70-180 | 4.5-5.6 | AF Zoom-Micro Nikkor 70-180mm f/4.5-f/5.6D ED | － | ○ | ○ | ○ | ○ | ○ | － | ○
[5 empty] | 70-210 | 4-5.6 | AF Zoom-Nikkor 70-210mm f/4-5.6D | － | ○ | ○ | ○ | ○ | ○ | － | ○
[5 empty] | 70-300 | 4-5.6 | AF Zoom-Nikkor 70-300mm f/4-5.6D ED | － | ○ | ○ | ○ | ○ | ○ | － | ○
[5 empty] | 70-300 | 4-5.6 | AF Zoom-Nikkor 70-300mm f/4-5.6D | － | ○ | ○ | ○ | ○ | ○ | － | ○
[5 empty] | 75-240 | 4.5-5.6 | AF Zoom-Nikkor 75-240mm f/4.5-5.6D | － | ○ | ○ | ○ | ○ | ○ | － | ○
[5 empty] | 80-200 | 2.8 | AF Zoom-Nikkor 80-200mm f/2.8D ED | － | ○ | ○ | ○ | ○ | ○ | － | ○
[5 empty] | 80-200 | 2.8 | AF Zoom-Nikkor 80-200mm f/2.8D ED (New) | － | ○ | ○ | ○ | ○ | ○ | － | ○
[5 empty] | 80-200 | 4.5-5.6 | AF Zoom-Nikkor 80-200mm f/4.5-5.6D | － | ○ | ○ | ○ | ○ | ○ | － | ○
[5 empty] | 80-400 | 4.5-5.6 | AF VR Zoom-Nikkor 80-400mm f/4.5-5.6D IF-ED | － | ○ | ○ | ○ | ○ | ○ | － | ○
|  |  | AI-S | Coupling | 70-210 | 4 | AF Zoom-Nikkor 70-210mm f/4 | － | ○ | ○ | ○ | ○ | － | ○ | ○
[5 empty] | 70-210 | 4-5.6 | AF Zoom-Nikkor 70-210mm f/4-5.6 | － | ○ | ○ | ○ | ○ | － | ○ | ○
[5 empty] | 75-300 | 4.5-5.6 | AF Zoom-Nikkor 75-300mm f/4.5-5.6 | － | ○ | ○ | ○ | ○ | － | ○ | ○
[5 empty] | 80-200 | 2.8 | AF Zoom-Nikkor 80-200mm f/2.8 ED | － | ○*8 | ○ | ○ | ○ | － | ○ | ○
|  | Teleconverter |  | AF-S |  |  | AF-S Teleconverter TC-14E II *6 | ○*7 | ○*7 | ○ | ○ | ○ | ○ | － | ○
[7 empty] | AF-S Teleconverter TC-14E III *6-1 | ○*7 | ○*7 | ○ | ○ | ○ | ○ | － | ○
[7 empty] | AF-S Teleconverter TC-17E II *6 | ○*7 | ○*7 | ○ | ○ | ○ | ○ | － | ○
[7 empty] | AF-S Teleconverter TC-20E II *6 | ○*7 | ○*7 | ○ | ○ | ○ | ○ | － | ○
[7 empty] | AF-S Teleconverter TC-20E III *6 | ○*7 | ○*7 | ○ | ○ | ○ | ○ | － | ○
[7 empty] | AF-S Teleconverter TC800-1.25E ED *7-2, *36 | － | － | ○ | ○ | ○ | ○ | － | ○
|  |  |  | AF-I *6 |  |  | AF-I Teleconverter TC-14E *6 | ○*7 | ○*7 | ○ | ○ | ○ | ○ | － | ○
[7 empty] | AF-I Teleconverter TC-20E *6 | ○*7 | ○*7 | ○ | ○ | ○ | ○ | － | ○
|  |  |  | Coupling |  |  | AF Teleconverter TC-16A *38 | － | － | － | － | － | － | － | －
Focusing | Format | Group | Lens type | AF drive system | Focal length | Maximum aperture | Lens name | D5500 *2, *3, *10
[8 empty] | Focus |  |  | Mode |  | Metering
[8 empty] | AF | M (with electronic range finder) | MF | Other Modes | M | Matrix |  | Center- weighted/ Spot *1
[13 empty] | ３D-RGB | Color
MF | FX | Wideangle lens | AI |  | 6 | 2.8 | Fisheye-Nikkor 6mm f/2.8 | － | ○ | ○ | － | ○*11 | － | － | －
[5 empty] | 8 | 2.8 | Fisheye-Nikkor 8mm f/2.8 | － | ○ | ○ | － | ○*11 | － | － | －
[5 empty] | 13 | 5.6 | Nikkor 13mm f/5.6 | － | ○ | ○ | － | ○*11 | － | － | －
[5 empty] | 15 | 3.5 | Nikkor 15mm f/3.5 | － | ○ | ○ | － | ○*11 | － | － | －
[5 empty] | 15 | 5.6 | Nikkor 15mm f/5.6 | － | ○ | ○ | － | ○*11 | － | － | －
[5 empty] | 16 | 2.8 | Fisheye-Nikkor 16mm f/2.8 | － | ○ | ○ | － | ○*11 | － | － | －
[5 empty] | 16 | 3.5 | Fisheye-Nikkor 16mm f/3.5 | － | ○ | ○ | － | ○*11 | － | － | －
[5 empty] | 18 | 4 | Nikkor 18mm f/4 | － | ○ | ○ | － | ○*11 | － | － | －
[5 empty] | 20 | 3.5 | Nikkor 20mm f/3.5 | － | ○ | ○ | － | ○*11 | － | － | －
[5 empty] | 20 | 4 | Nikkor 20mm f/4 | － | ○ | ○ | － | ○*11 | － | － | －
[5 empty] | 24 | 2 | Nikkor 24mm f/2 | － | ○ | ○ | － | ○*11 | － | － | －
[5 empty] | 24 | 2.8 | Nikkor 24mm f/2.8 | － | ○ | ○ | － | ○*11 | － | － | －
[5 empty] | 28 | 2 | Nikkor 28mm f/2 | － | ○ | ○ | － | ○*11 | － | － | －
[5 empty] | 28 | 2.8 | Nikkor 28mm f/2.8 | － | ○ | ○ | － | ○*11 | － | － | －
[5 empty] | 28 | 3.5 | Nikkor 28mm f/3.5 | － | ○ | ○ | － | ○*11 | － | － | －
[5 empty] | 35 | 1.4 | Nikkor 35mm f/1.4 | － | ○ | ○ | － | ○*11 | － | － | －
[5 empty] | 35 | 2 | Nikkor 35mm f/2 | － | ○ | ○ | － | ○*11 | － | － | －
[5 empty] | 35 | 2.8 | Nikkor 35mm f/2.8 | － | ○ | ○ | － | ○*11 | － | － | －
|  |  | AI-S |  | 6 | 2.8 | Fisheye-Nikkor 6mm f/2.8 | － | ○ | ○ | － | ○*11 | － | － | －
[5 empty] | 8 | 2.8 | Fisheye-Nikkor 8mm f/2.8 | － | ○ | ○ | － | ○*11 | － | － | －
[5 empty] | 13 | 5.6 | Nikkor 13mm f/5.6 | － | ○ | ○ | － | ○*11 | － | － | －
[5 empty] | 15 | 3.5 | Nikkor 15mm f/3.5 | － | ○ | ○ | － | ○*11 | － | － | －
[5 empty] | 16 | 2.8 | Fisheye-Nikkor 16mm f/2.8 | － | ○ | ○ | － | ○*11 | － | － | －
[5 empty] | 18 | 3.5 | Nikkor 18mm f/3.5 | － | ○ | ○ | － | ○*11 | － | － | －
[5 empty] | 20 | 2.8 | Nikkor 20mm f/2.8 | － | ○ | ○ | － | ○*11 | － | － | －
[5 empty] | 20 | 3.5 | Nikkor 20mm f/3.5 | － | ○ | ○ | － | ○*11 | － | － | －
[5 empty] | 24 | 2 | Nikkor 24mm f/2 | － | ○ | ○ | － | ○*11 | － | － | －
[5 empty] | 24 | 2.8 | Nikkor 24mm f/2.8 | － | ○ | ○ | － | ○*11 | － | － | －
[5 empty] | 28 | 2 | Nikkor 28mm f/2 | － | ○ | ○ | － | ○*11 | － | － | －
[5 empty] | 28 | 2.8 | Nikkor 28mm f/2.8 | － | ○ | ○ | － | ○*11 | － | － | －
[5 empty] | 28 | 3.5 | Nikkor 28mm f/3.5 | － | ○ | ○ | － | ○*11 | － | － | －
[5 empty] | 35 | 1.4 | Nikkor 35mm f/1.4 | － | ○ | ○ | － | ○*11 | － | － | －
[5 empty] | 35 | 2 | Nikkor 35mm f/2 | － | ○ | ○ | － | ○*11 | － | － | －
[5 empty] | 35 | 2.8 | Nikkor 35mm f/2.8 | － | ○ | ○ | － | ○*11 | － | － | －
|  |  | E series |  | 28 | 2.8 | Nikon Series E 28mm f/2.8 | － | ○ | ○ | － | ○*11 | － | － | －
[5 empty] | 35 | 2.5 | Nikon Series E 35mm f/2.5 | － | ○ | ○ | － | ○*11 | － | － | －
[5 empty] | 35 | 2.5 | Nikon Series E 35mm f/2.5 | － | ○ | ○ | － | ○*11 | － | － | －
|  |  | PC | E type | 19 | 4 | PC NIKKOR 19mm f/4E ED | － | ○*5 | ○ | ○ | ○ | ○*23 | － | ○*23
|  |  |  | D type | 24 | 3.5 | PC-E NIKKOR 24mm f/3.5D ED *33,*34,*39 | － | ○*5 | ○ | ○ | ○ | ○*23 | － | ○*23
[5 empty] | 28 | 3.5 | PC-Nikkor 28mm f/3.5 | － | ○*5 | ○ | － | ○*11 | － | － | －
[5 empty] | 28 | 4 | PC-Nikkor 28mm f/4 | － | ○*5 | ○ | － | ○*11 | － | － | －
[5 empty] | 35 | 2.8 | PC-Nikkor 35mm f/2.8 | － | ○*5 | ○ | － | ○*11 | － | － | －
[5 empty] | 35 | 2.8 | New PC-Nikkor 35mm f/2.8 | － | ○*5 | ○ | － | ○*11 | － | － | －
[5 empty] | 35 | 3.5 | PC-Nikkor 35mm f/3.5 | － | ○*5 | ○ | － | ○*11 | － | － | －
|  | Standard lens | AI |  | 50 | 1.2 | Nikkor 50mm f/1.2 | － | ○ | ○ | － | ○*11 | － | － | －
[5 empty] | 50 | 1.8 | Nikkor 50mm f/1.8 | － | ○ | ○ | － | ○*11 | － | － | －
[5 empty] | 50 | 1.4 | Nikkor 50mm f/1.4 | － | ○ | ○ | － | ○*11 | － | － | －
[5 empty] | 50 | 2 | Nikkor 50mm f/2 | － | ○ | ○ | － | ○*11 | － | － | －
[5 empty] | 55 | 1.2 | Nikkor 55mm f/1.2 | － | ○ | ○ | － | ○*11 | － | － | －
[5 empty] | 55 | 2.8 | Micro-Nikkor 55mm f/2.8 | － | ○ | ○ | － | ○*11 | － | － | －
[5 empty] | 55 | 3.5 | Micro-Nikkor 55mm f/3.5 | － | ○ | ○ | － | ○*11 | － | － | －
[5 empty] | 58 | 1.2 | Noct-Nikkor 58mm f/1.2 | － | ○ | ○ | － | ○*11 | － | － | －
|  |  | PC Micro | D type | 45 | 2.8 | PC-E Micro NIKKOR 45mm f/2.8D ED *6,*39 | － | ○*5 | ○ | ○ | ○ | ○*23 | － | ○*23
|  |  | AI-S |  | 50 | 1.2 | Nikkor 50mm f/1.2 | － | ○ | ○ | － | ○*11 | － | － | －
[5 empty] | 50 | 1.8 | Nikkor 50mm f/1.8 | － | ○ | ○ | － | ○*11 | － | － | －
[5 empty] | 50 | 1.4 | Nikkor 50mm f/1.4 | － | ○ | ○ | － | ○*11 | － | － | －
[5 empty] | 55 | 2.8 | Micro-Nikkor 55mm f/2.8 | － | ○ | ○ | － | ○*11 | － | － | －
[5 empty] | 58 | 1.2 | Noct-Nikkor 58mm f/1.2 | － | ○ | ○ | － | ○*11 | － | － | －
|  |  | AI-P |  | 45 | 2.8 | Nikkor 45mm f/2.8P | － | ○ | ○ | ○ | ○ | － | ○ | ○
|  |  | E series |  | 50 | 1.8 | Nikon Series E 50mm f/1.8 | － | ○ | ○ | － | ○*11 | － | － | －
|  | Telephoto lens | AI |  | 85 | 2 | Nikkor 85mm f/2 | － | ○ | ○ | － | ○*11 | － | － | －
[5 empty] | 105 | 2.5 | Nikkor 105mm f/2.5 | － | ○ | ○ | － | ○*11 | － | － | －
[5 empty] | 105 | 4 | Micro-Nikkor 105mm f/4 | － | ○ | ○ | － | ○*11 | － | － | －
[5 empty] | 135 | 2 | Nikkor 135mm f/2 | － | ○ | ○ | － | ○*11 | － | － | －
[5 empty] | 135 | 2.8 | Nikkor 135mm f/2.8 | － | ○ | ○ | － | ○*11 | － | － | －
[5 empty] | 135 | 3.5 | Nikkor 135mm f/3.5 | － | ○ | ○ | － | ○*11 | － | － | －
[5 empty] | 180 | 2.8 | Nikkor 180mm f/2.8 | － | ○ | ○ | － | ○*11 | － | － | －
[5 empty] | 200 | 4 | Nikkor 200mm f/4 | － | ○ | ○ | － | ○*11 | － | － | －
[5 empty] | 200 | 4 | Micro-Nikkor 200mm f/4 IF | － | ○ | ○ | － | ○*11 | － | － | －
|  |  | AI-S |  | 85 | 1.4 | Nikkor 85mm f/1.4 | － | ○ | ○ | － | ○*11 | － | － | －
[5 empty] | 85 | 2 | Nikkor 85mm f/2 | － | ○ | ○ | － | ○*11 | － | － | －
[5 empty] | 105 | 1.8 | Nikkor 105mm f/1.8 | － | ○ | ○ | － | ○*11 | － | － | －
[5 empty] | 105 | 2.5 | Nikkor 105mm f/2.5 | － | ○ | ○ | － | ○*11 | － | － | －
[5 empty] | 105 | 2.8 | Micro-Nikkor 105mm f/2.8 | － | ○ | ○ | － | ○*11 | － | － | －
[5 empty] | 105 | 4 | Micro-Nikkor 105mm f/4 | － | ○ | ○ | － | ○*11 | － | － | －
[5 empty] | 105 | 4.5 | UV-Nikkor 105mm f/4.5 | － | ○ | ○ | － | ○*11 | － | － | －
[5 empty] | 135 | 2 | Nikkor 135mm f/2 | － | ○ | ○ | － | ○*11 | － | － | －
[5 empty] | 135 | 2.8 | Nikkor 135mm f/2.8 | － | ○ | ○ | － | ○*11 | － | － | －
[5 empty] | 135 | 3.5 | Nikkor 135mm f/3.5 | － | ○ | ○ | － | ○*11 | － | － | －
[5 empty] | 180 | 2.8 | Nikkor 180mm f/2.8 ED | － | ○ | ○ | － | ○*11 | － | － | －
[5 empty] | 200 | 2 | Nikkor 200mm f/2 IF-ED | － | ○ | ○ | － | ○*11 | － | － | －
[5 empty] | 200 | 4 | Nikkor 200mm f/4 | － | ○ | ○ | － | ○*11 | － | － | －
[5 empty] | 200 | 4 | Micro-Nikkor 200mm f/4 IF | － | ○ | ○ | － | ○*11 | － | － | －
|  |  | E series |  | 100 | 2.8 | Nikon Series E 100mm f/2.8 | － | ○ | ○ | － | ○*11 | － | － | －
[5 empty] | 135 | 2.8 | Nikon Series E 135mm f/2.8 | － | ○ | ○ | － | ○*11 | － | － | －
|  |  | PC Micro | D type | 85 | 2.8 | PC Micro-Nikkor 85mm f/2.8D *39 | － | ○*5 | ○ | － | ○ | ○*23 | － | ○*23
[5 empty] | 85 | 2.8 | PC-E Micro NIKKOR 85mm f/2.8D *39 | － | ○*5 | ○ | ○ | ○ | ○*23 | － | ○*23
|  |  | Medical |  | 120 | 4 | Medical-Nikkor 120 f/4 (IF) | － | ○ | ○ | － | ○*12 | － | － | －
|  | Super telephoto lens | AI |  | 300 | 2.8 | Nikkor 300mm f/2.8 IF-ED | － | ○ | ○ | － | ○*11 | － | － | －
[5 empty] | 300 | 4.5 | Nikkor 300mm f/4.5 | － | ○ | ○ | － | ○*11 | － | － | －
[5 empty] | 300 | 4.5 | Nikkor 300mm f/4.5 ED | － | ○ | ○ | － | ○*11 | － | － | －
[5 empty] | 300 | 4.5 | Nikkor 300mm f/4.5 IF-ED | － | ○ | ○ | － | ○*11 | － | － | －
[5 empty] | 400 | 3.5 | Nikkor 400mm f/3.5 IF-ED | － | ○ | ○ | － | ○*11 | － | － | －
[5 empty] | 400 | 5.6 | Nikkor 400mm f/5.6 ED | － | ○ | ○ | － | ○*11 | － | － | －
[5 empty] | 400 | 5.6 | Nikkor 400mm f/5.6 IF-ED | － | ○ | ○ | － | ○*11 | － | － | －
[5 empty] | 600 | 5.6 | Nikkor 600mm f/5.6S IF-ED | － | ○ | ○ | － | ○*11 | － | － | －
[5 empty] | 800 | 8 | Nikkor 800mm f/8 IF | － | － | ○ | － | ○*11 | － | － | －
[5 empty] | 1200 | 11 | Nikkor 1200mm f/11 IF-ED | － | － | ○ | － | ○*11 | － | － | －
|  |  | AI-S |  | 300 | 2 | Nikkor 300mm f/2 IF-ED | － | ○ | ○ | － | ○*11 | － | － | －
[5 empty] | 300 | 2.8 | Nikkor 300mm f/2.8 IF-ED | － | ○ | ○ | － | ○*11 | － | － | －
[5 empty] | 300 | 4.5 | Nikkor 300mm f/4.5 | － | ○ | ○ | － | ○*11 | － | － | －
[5 empty] | 300 | 4.5 | Nikkor 300mm f/4.5 IF-ED | － | ○ | ○ | － | ○*11 | － | － | －
[5 empty] | 400 | 2.8 | Nikkor 400mm f/2.8 IF-ED | － | ○ | ○ | － | ○*11 | － | － | －
[5 empty] | 400 | 3.5 | Nikkor 400mm f/3.5 IF-ED | － | ○ | ○ | － | ○*11 | － | － | －
[5 empty] | 400 | 5.6 | Nikkor 400mm f/5.6 IF-ED | － | ○ | ○ | － | ○*11 | － | － | －
[5 empty] | 600 | 4 | Nikkor 600mm f/4 IF-ED | － | ○ | ○ | － | ○*11 | － | － | －
[5 empty] | 600 | 5.6 | Nikkor 600mm f/5.6S IF-ED | － | ○ | ○ | － | ○*11 | － | － | －
[5 empty] | 800 | 5.6 | Nikkor 800mm f/5.6 IF-ED | － | ○ | ○ | － | ○*11 | － | － | －
[5 empty] | 800 | 8 | Nikkor 800mm f/8 IF | － | － | ○ | － | ○*11 | － | － | －
[5 empty] | 1200 | 11 | Nikkor 1200mm f/11 IF-ED | － | － | ○ | － | ○*11 | － | － | －
|  |  | Reflex lens |  | 500 | 5 | Reflex-Nikkor 500mm f/5 | － | － | ○ | － | ○*11 | － | － | －
[5 empty] | 500 | 8 | Reflex-Nikkor 500mm f/8 | － | － | ○ | － | ○*11 | － | － | －
[5 empty] | 1000 | 6.3 | Reflex-Nikkor 1000mm f/6.3 | － | － | ○ | － | ○*11 | － | － | －
[5 empty] | 1000 | 11 | Reflex-Nikkor 1000mm f/11 | － | － | ○ | － | ○*11 | － | － | －
[5 empty] | 2000 | 11 | Reflex-Nikkor 2000mm f/11 | － | － | ○ | － | ○*11 | － | － | －
|  |  | AI-P |  | 500 | 4 | Nikkor 500mm f/4P IF-ED | － | ○ | ○ | ○ | ○ | － | ○ | ○
|  | Wideangle Zoom lens | AI |  | 25-50 | 4 | Zoom-Nikkor 25-50mm f/4 | － | ○ | ○ | － | ○*11 | － | － | －
[5 empty] | 28-45 | 4.5 | Zoom-Nikkor 28-45mm f/4.5 | － | ○ | ○ | － | ○*11 | － | － | －
|  |  | AI-S |  | 25-50 | 4 | Zoom-Nikkor 25-50mm f/4 | － | ○ | ○ | － | ○*11 | － | － | －
[5 empty] | 28-50 | 3.5 | Zoom-Nikkor 28-50mm f/3.5 | － | ○ | ○ | － | ○*11 | － | － | －
|  | Standard zoom lens | AI |  | 35-70 | 3.5 | Zoom-Nikkor 35-70mm f/3.5 | － | ○ | ○ | － | ○*11 | － | － | －
[5 empty] | 43-86 | 3.5 | Zoom-Nikkor 43-86mm f/3.5 | － | ○ | ○ | － | ○*11 | － | － | －
|  |  | AI-S |  | 28-85 | 3.5-4.5 | Zoom-Nikkor 28-85mm f/3.5-4.5 *24 | － | ○ | ○ | － | ○*11 | － | － | －
[5 empty] | 35-70 | 3.5 | Zoom-Nikkor 35-70mm f/3.5 | － | ○ | ○ | － | ○*11 | － | － | －
[5 empty] | 35-70 | 3.3-4.5 | Zoom-Nikkor 35-70mm f/3.3-4.5 | － | ○ | ○ | － | ○*11 | － | － | －
[5 empty] | 35-70 | 3.5-4.8 | Zoom-Nikkor 35-70mm f/3.5-4.8 | － | ○ | ○ | － | ○*11 | － | － | －
[5 empty] | 35-105 | 3.5-4.5 | Zoom-Nikkor 35-105mm f/3.5-4.5 *24 | － | ○ | ○ | － | ○*11 | － | － | －
[5 empty] | 35-135 | 3.5-4.5 | Zoom-Nikkor 35-135mm f/3.5-4.5 *24 | － | ○ | ○ | － | ○*11 | － | － | －
[5 empty] | 35-200 | 3.5-4.5 | Zoom-Nikkor 35-200mm f/3.5-4.5 | － | ○ | ○ | － | ○*11 | － | － | －
|  |  | E series |  | 36-72 | 3.5 | Nikon Series E 36-72mm f/3.5 | － | ○ | ○ | － | ○*11 | － | － | －
|  | Telephoto zoom lens | AI |  | 50-300 | 4.5 | Zoom-Nikkor 50-300mm f/4.5 | － | ○ | ○ | － | ○*11 | － | － | －
[5 empty] | 50-300 | 4.5 | Zoom-Nikkor 50-300mm f/4.5 ED | － | ○ | ○ | － | ○*11 | － | － | －
[5 empty] | 80-200 | 4.5 | Zoom-Nikkor 80-200mm f/4.5 | － | ○ | ○ | － | ○*11 | － | － | －
|  |  | AI-S |  | 50-135 | 3.5 | Zoom-Nikkor 50-135mm f/3.5 | － | ○ | ○ | － | ○*11 | － | － | －
[5 empty] | 50-300 | 4.5 | Zoom-Nikkor 50-300mm f/4.5 ED | － | ○ | ○ | － | ○*11 | － | － | －
[5 empty] | 70-210 | 4.5-5.6 | Zoom-Nikkor 70-210mm f/4.5-5.6 | － | ○ | ○ | － | ○*11 | － | － | －
[5 empty] | 80-200 | 2.8 | Zoom-Nikkor 80-200mm f/2.8 ED *17 | － | ○ | ○ | － | ○*11 | － | － | －
[5 empty] | 80-200 | 4 | Zoom-Nikkor 80-200mm f/4 | － | ○ | ○ | － | ○*11 | － | － | －
[5 empty] | 100-300 | 5.6 | Zoom-Nikkor 100-300mm f/5.6 | － | ○ | ○ | － | ○*11 | － | － | －
[5 empty] | 180-600 | 8 | Zoom-Nikkor 180-600mm f/8 ED | － | － | ○ | － | ○*11 | － | － | －
[5 empty] | 200-400 | 4 | Zoom-Nikkor 200-400mm f/4 ED *18 | － | ○ | ○ | － | ○*11 | － | － | －
[5 empty] | 200-600 | 9.5 | Zoom-Nikkor 200-600mm f/9.5 | － | － | ○ | － | ○*11 | － | － | －
[5 empty] | 360-1200 | 11 | Zoom-Nikkor 360-1200mm f/11ED | － | － | ○ | － | ○*11 | － | － | －
|  |  | AI-P |  | 1200-1700 | 5.6-8 | Zoom-Nikkor 1200-1700mm f/5.6-8P IF-ED | － | ○ | ○ | ○ | ○ | － | ○ | ○
|  |  | E series |  | 70-210 | 4 | Nikon Series E 70-210mm f/4 | － | ○ | ○ | － | ○*11 | － | － | －
[5 empty] | 75-150 | 3.5 | Nikon Series E 75-150mm f/3.5 | － | ○ | ○ | － | ○*11 | － | － | －
|  | Teleconverter | AI |  |  |  | Teleconverter TC-14, TC-200, TC-300 *37 | － | ○*7 | ○ | － | ○*11 | － | － | －
|  |  | AI-S |  |  |  | Teleconverter TC-14A *37 | － | ○*7 | ○ | － | ○*11 | － | － | －
[7 empty] | Teleconverter TC-14B *37 | － | ○*7 | ○ | － | ○*11 | － | － | －
[7 empty] | Teleconverter TC-14C *37 | － | ○*7 | ○ | － | ○*11 | － | － | －
[7 empty] | Teleconverter TC-201 *37 | － | ○*7 | ○ | － | ○*11 | － | － | －
[7 empty] | Teleconverter TC-301 *37 | － | ○*7 | ○ | － | ○*11 | － | － | －
|  | Attachment |  |  |  |  | Bellows Focusing Attachment PB-6 *14, *25 | － | ○*7 | ○ | － | ○*11 | － | － | －
|  | Auto extention ring |  |  |  |  | Auto Extention Rings PK-11A, 12, 13, and PN-11 | － | ○*7 | ○ | － | ○*11 | － | － | －
Notes
*1 | Spot metering meters selected focus area (focus point).
*2 | IX-Nikkor lenses can not be used.
*3 | Vibration Reduction (VR) supported with VR lenses.
*4 | The camera’s exposure metering and flash control systems do not work properly when shifting and/or tilting the lens, or when an aperture other than the maximum aperture is used.
*5 | Electronic rangefinder can not be used with shifting or tilting.
*6 | Can be used with the following AF-S and AF-I lenses. AF-S VR Micro-Nikkor ED 105mm f/2.8G IF *1 ,AF-S NIKKOR 200mm f/2G ED VR II ,AF-S VR Nikkor ED 200mm f/2G IF ,AF-S VR Nikkor ED 300mm f/2.8G IF AF-S Nikkor ED 300mm f/4D IF *2 ,AF-S Nikkor ED 300mm f/2.8D II IF , AF-S Nikkor ED 300mm f/2.8D IF ,AF-S NIKKOR 300mm f/4E PF ED VR ,AF-S NIKKOR 300mm f/2.8G ED VR II ,AF-I Nikkor ED 300mm f/2.8D IF ,AF-S Nikkor ED 400mm f/2.8D II IF ,AF-S Nikkor ED 400mm f/2.8D IF ,AF-S NIKKOR 400mm f/2.8G ED VR ,AF-S NIKKOR 400mm f/2.8E FL ED VR , AF-I Nikkor ED 400mm f/2.8D IF ,AF-S Nikkor ED 500mm f/4D II IF *2 ,AF-S Nikkor ED 500mm f/4D IF *2 ,AF-S NIKKOR 500mm f/4G ED VR *2 ,AF-S NIKKOR 500mm f/4E FL ED VR *2 ,AF-I Nikkor ED 500mm f/4D IF *2 ,AF-S Nikkor ED 600mm f/4D II IF *2 ,AF-S Nikkor ED 600mm f/4D IF *2 ,AF-S NIKKOR 600mm f/4G ED VR *2 ,AF-S NIKKOR 600mm f/4E FL ED VR *2 ,AF-I Nikkor ED 600mm f/4D IF *2 ,AF-S NIKKOR 800mm f/5.6E FL ED VR *2 ,AF-S NIKKOR 70-200mm f/2.8E FL ED VR ,AF-S NIKKOR 70-200mm f/2.8G ED VR II ,AF-S VR Zoom-Nikkor ED 70-200mm f/2.8G IF ,AF-S NIKKOR 70-200mm f/4G ED VR ,AF-S Zoom-Nikkor ED 80-200mm f/2.8D IF ,AF-S NIKKOR 80-400mm f/4.5-5.6G ED VR *1 ,AF-S NIKKOR 200-400mm f/4G ED VR II *2 ,AF-S VR Zoom-Nikkor ED 200-400mm f/4G IF *2 ,AF-S NIKKOR 200-500mm f/5.6E ED VR *2 , *1 : Autofocus not supported. *2 : Autofocus not supported when used with TC-17E II/TC-20E II/TC-20E III.
*6-1 | Can be used with the following AF-S lenses. AF-S VR Micro-Nikkor 105mm f/2.8G IF-ED *1 , AF-S VR Nikkor 200mm f/2G IF-ED , AF-S NIKKOR 200mm f/2G ED VR II , AF-S VR Nikkor 300mm f/2.8G IF-ED , AF-S NIKKOR 300mm f/2.8G ED VR II , AF-S NIKKOR 300mm f/4E PF ED VR ,AF-S NIKKOR 400mm f/2.8E FL ED VR , AF-S NIKKOR 400mm f/2.8G ED VR ,AF-S NIKKOR 500mm f/4E FL ED , VR AF-S NIKKOR 500mm f/4G ED VR ,AF-S NIKKOR 600mm f/4E FL ED VR , AF-S NIKKOR 600mm f/4G ED VR , AF-S NIKKOR 800mm f/5.6E FL ED VR , AF-S NIKKOR 70-200mm f/2.8E FL ED VR , AF-S VR Zoom-Nikkor 70-200mm f/2.8G IF-ED , AF-S NIKKOR 70-200mm f/2.8G ED VR II , AF-S NIKKOR 70-200mm f/4G ED VR ,AF-S NIKKOR 80-400mm f/4.5-5.6G ED VR*1 , AF-S VR Zoom-Nikkor 200-400mm f/4G IF-ED , AF-S NIKKOR 200-400mm f/4G ED VR II , AF-S NIKKOR 200-500mm f/5.6E ED VR. *1 : Autofocus not supported.
*6-2 | E- and G-type AF-S lenses
*7 | With maximum effective aperture of f/5.6 or faster.
*7-1 | If the maximum effective aperture is f/8 or faster, the electronic rangefinder can be used with focusing. However, if the maximum effective aperture is slower than f/5.6 and the subject is dark or lacks sufficient contrast, the in-focus indicator may be displayed even when the subject is not in focus.
*7-2 | The TC800-1.25E ED teleconverter is for use exclusively with AF-S NIKKOR 800 mm f/5.6E FL ED VR lenses. Autofocus is available only with cameras that offer f/8 support.
*7-3 | If the maximum effective aperture is faster than f/8, autofocus is available. However, if the maximum effective aperture is slower than f/5.6 and the subject is dark or lacks sufficient contrast, the camera may be unable to focus. Single-point AF is used when 3D-tracking or auto-area AF is selected for AF-area mode.
*7-4 | If the maximum effective aperture is faster than f/8, autofocus is available. However, if the maximum effective aperture is slower than f/5.6 and the subject is dark or lacks sufficient contrast, the camera may be unable to focus. In the following cases, single-point AF is used when 3D-tracking or auto-area AF is selected for AF-area mode. •A lens with a maximum aperture of f/4 is used with the TC-17E II teleconverter •The AF-S NIKKOR 800mm f/5.6E FL ED VR is used with the TC800-1.25E ED teleconverter
*7-5 | If the maximum effective aperture is faster than f/8, autofocus is available. However, if the maximum effective aperture is slower than f/5.6 and the subject is dark or lacks sufficient contrast, the camera may be unable to focus. In the following cases, single-point AF is used when 3D-tracking or auto-area AF is selected for AF-area mode. •A lens with a maximum aperture of f/5.6 is used with the TC-14E, TC-14E II, or TC-14E III teleconverter •A lens with a maximum aperture of f/4 is used with the TC-17E II teleconverter •The AF-S NIKKOR 800mm f/5.6E FL ED VR is used with the TC800-1.25E ED teleconverter
*8 | When focusing at minimum focus distance with this lens at maximum zoom, electronic rengefinder may be displayed when image on matte screen in viewfinder is not in focus. Adjust focus manually until image in viewfinder is in focus.
*9 | With maximum aperture of f/5.6 or faster.
*9-1 | With maximum aperture of f/8.0 or faster.
*10 | The following accessories and non-CPU lenses can not be used. TC-16A AF teleconverter (except D200 and D2 series ), Non AI lenses, Lenses that require the AU-1 focusing unit (400mm f/4.5, 600mm f/5.6, 800mm f/8, 1200mm f/11), Fisheye (6mm f/5.6, 7.5mm f/5.6, 8mm f/8, OP10mm f/5.6), 2.1cm f/4, K2 rings, ED180-600mm f/8 (Serial Numbers 174041 - 174180）, ED 360 - 1200mm f/11 (Serial Numbers 174031 - 174127), 200 - 600mm f/9.5 (Serial Numbers 280001 - 300490), Lenses for the F3AF (AF80mm f/2.8, AF ED200mm f/3.5, TC-16S), PC28mm f/4 (Serial Numbers 180900 or earlier), PC35mm f/2.8 (Serial Numbers .851001 - 906200), PC35mm f/3.5 (old type), 1000mm f/6.3 Reflex (old type), 1000mm f/11 Reflex (serial number 142361 - 143000), Reflex 2000mm f/11 Reflex (serial number 200111 - 200310)
*11 | Camera exposure meter can not be used.
*12 | Can be used at shutter speeds slower than 1/125 s, but camera exposure meter can not be used.
*13 | Can be used at shutter speeds slower than 1/60 s, but camera exposure meter can not be used.
*14 | D3000, D3100, D3200, D3300, D3400, D3500, D40/D40X, D50, D5000, D5100, D5200, D5300, D5500, D5600, D7500, D60, D70/70S, D80, D90, D100, D200 : Attach in vertical orientation (can be used in horizontal orientation once attached).
*15 | Can be used in manual exposure [M] mode at shutter speeds slower than 1/180 s, but camera exposure meter can not be used.
*16 | Manual exposure [M] mode only.
*17 | Range of rotation for this lens tripod mount limited by D60, D200, D300, D300S, D600, D610, D700, D750, D800, D800E, D810, D810A, D7000, D7100, D7200, D500,Df, D2-series, D3 series D4 series, or D5 camera body.
*18 | Filters can not be exchanged while the lens is mounted on D60, D200, D300, D300S, D600, D610, D700, D750, D800, D800E, D810, D810A, D7000, D7100, D7200, D500,Df, D2-series, D3 series, D4 series, or D5 camera body.
*19 | If maximum aperture is specified using [Non-CPU Lens Data option] in shooting menu, aperture value will be displayed in viewfinder and control panel.
*20 | Can be used only if lens focal length and maximum aperture are specified using [Non-CPU Lens Data option] in shooting menu. Use spot or center-weighted metering if desired results are not achieved.
*21 | For improved precision, specify lens focal length and maximum aperture using [Non-CPU Lens Data option] in shooting menu.
*22 | Can be used at in manual exposure modes at shutter speeds slower than 1/125 s.
*23 | Accurate exposure will not be achieved when shift and/or tilt functions are used. Set exposure before shifting or tilting the lens, and adjust exposure after shifting and/or tilting the lens.
*24 | Exposure compensation required when used with AI-type Teleconverters (TC-14A, TC-14B, TC-14C, TC-14, TC-200, TC-300, TC-201, TC-301). See Teleconverter user manual for details.
*25 | D200, D300, D300S, D7000, D7100, D7200, D500,D750,D700, D600, D610, D750, D800, D810, D810A, Df, D1-series, D2-series, D3 series , D4 series and D5: Requires Auto Extention Ring PK-12 or PK-13. Depending on the camera position Nikon Bellows/Rail Spacer PB-6D is required.
*26 | Use preset aperture. In exposure mode [A], set aperture using focusing attachment before determining exposure and taking photograph.
*29 | Center-weighted only.
*30 | Aperture-priority auto exposure [A] mode only.
*31 | The following accessories and non-CPU lenses can not be used. • TC-16A AF teleconverter • Lenses that require the AU-Ifocusing unit (400mm f/4.5, 600mmf/5.6, 800mm f/8, 1200mm f/1 1) • Fisheye (6mm f/5.6, 7.5mm f/5.6,8mm f/8, OP 1 Omm f/5.6) • 2.1cm f/4 • Extension Ring K2 • AF lenses for the F3AF (AF 80mmf/2.8, AF 200mm f/3.5 ED, AFTeleconverter TC-1 6) • PC 35mm f/3.5 (old type) • Reflex 1000mm f/6.3 (old type) • NIKKOR-H Auto 2.8cm/3.5 (28mm/3.5) lenses with serial numbersbelow 362000 • NIKKOR-S Auto 3.5cm/2.8 (35mm/2.8) lenses with serial numbersbelow 928000 • NIKKOR-S Auto 5cm/2 (50mm/2) • NIKKOR-Q Auto 13.5cm/3.5(135mm/3.5) lenses with serial numbers below 753000 • Micro-NIKKOR 5.5cm/3.5 • Medical-NIKKOR Auto 200mm/f5.6 • Auto NIKKOR Telephoto-Zoom 85—250mm/f4_4.5 • Auto NIKKOR Telephoto-Zoom 200-600mm/f9.5-10.5
*32 | Non-AI lenses can be used. In manual focus mode, the electronic rangefinder can be used (only with lenses that have a maximum aperture of f/5.6 or faster). For improved precision for center-weighted metering or spot metering, specify lens focal length and maximum aperture using [Non-CPU lens data]. Exposure mode A or M can be selected and color matrix metering can be used if [Non-CPU lens data] has been used to specify lens focal length and maximum aperture and to set exposure meter coupling to [Non-AI lens]. Match camera aperture setting to value selected with lens aperture ring.
*33 | Observe due caution when tilting or shifting PC-E NIKKOR 24mm f/3.5D ED lenses, as they may contact the camera body and cause damage or injury.
*34 | The tilt knob for the PC-E NIKKOR 24mm f/3.5D ED may contact the camera body when the lens is revolved. This can be prevented by installing a smaller tilt knob; contact a Nikon-authorized service representative for more information.
*35 | Cameras with which there are no restrictions on functions ・D850,D500,D7500,D5600,D3400,D3500 Please update to the latest firmware when using. ・D5 (firmware C:Ver. 1.20 or later) ※1,2 ・D750 (firmware C:Ver. 1.12 or later) ※1,2 ・D610 (firmware C:Ver. 1.02 or later) ※1,2 ・D600 (firmware C:Ver. 1.03 or later) ※1,2 ・D5500(C:Ver.1.01 or later) ・D5300 (firmware C:Ver. 1.01 or later)※1 ・D3300 (firmware C:Ver. 1.01 or later)※1 ・D4(firmware A:Ver. 1.11 B:Ver.1.11 or later) ※1,2 ・D4S(firmware C:Ver. 1.33 or later) ※1,2 ・D810(firmware C:Ver. 1.13 or later) ※1,2 ・D810A(firmware C:Ver. 1.03 or later) ※1,2 ・D800(firmware A:Ver. 1.11 B:Ver.1.11 or later) ※1,2 ・D800E(firmware A:Ver. 1.11 B:Ver. 1.11 or later) ※1,2 ・Df(firmware C:Ver. 1.02 or later) ※1,2 ・D7100(firmware C:Ver. 1.04 or later) ※1,2 ・D7200(firmware C:Ver. 1.03 or later) ※1,2 1. Cameras do not offer the "Manual focus ring in AF mode" Custom Setting for enabling/disabling focus ring operation in autofocus mode. 2. As the lens does not have a VR switch, its built-in vibration reduction function cannot be disabled. （AF-P lens for DX format)
Restrictions AF-P Lens for DX format DX format digital SLR ：D5200 AF-P Lens for FX format FX format digital SLR ：D3,D3X,D3S,D700 DX format digital SLR ：D7000,D5200,D300,D300S 1. Cameras do not offer the "Manual focus ring in AF mode" Custom Setting for enabling/disabling focus ring operation in autofocus mode. 2. As the lens does not have a VR switch, its built-in vibration reduction function cannot be disabled. （AF-P lens for DX format) 3 If the standby timer is allowed to expire, the focus position will change when the timer is restarted, requiring refocusing. Focus is initialized (reset to infinity) when the standby timer is allowed to expire (camera enters sleep mode) and is then estarted (camera recovers from sleep mode) by pressing the shutter-release button halfway or operating a button. Specifying longer standby times is recommended for manual focus photography (remote photography, fixed photography using a tripod, interval timer photography, etc.) and in other situations in which the shutter may not be released immediately after focusing. 4. If the camera is turned on with the lens retracted, the camera will display a "Lens not attached" message, "F--", "△F", or other warning. （AF-P DX NIKKOR 18-55mm f/3.5-5.6G VR ,AF-P DX NIKKOR 18-55mm f/3.5-5.6G )
*36 | Please update to the latest firmware when using the D4, D3X, D3S, D3, D800, D800E, D700, D600, D300S, D300, or D7000. The firmware versions shown below are the first versions to support E-type lenses. ・D4：A:Ver.1.05 / B:Ver.1.03 ・D3X：A:Ver.1.01 / B:Ver.1.02 ・D3S：A:Ver.1.02 / B:Ver.1.02 ・D3：A:Ver.2.03 / B:Ver.2.03 ・D800/D800E：A:Ver.1.01 / B:Ver.1.02 ・D700：A:Ver.1.04 / B:Ver.1.03 ・D600：C:Ver.1.01 ・D300S：A:Ver.1.02 / B:Ver.1.02 ・D300：A:Ver.1.11 / B:Ver.1.11 ・D7000：A:Ver.1.03 / B:Ver.1.04
*37 | Autofocus not supported.
*38 | With maximum aperture of f/3.5 or faster. However, some lenses cannot be used with the TC-16A. (See TC-16A instruction manual.)
*39 | Fog, lines, and other image artifacts (“noise”) may appear in photos taken with the electronicfront-curtain shutter. This can be prevented by selecting Disable for Custom Setting d6. (D850)
Incompatible Accessories and Non-CPU Lenses The following accessories and non-CPU lenses can NOT be used with the cameras stated in the chart:Incompatible Accessories and Non-CPU Lenses The following accessories and non-CPU lenses can NOT be used with the cameras stated in the chart:
TC-16A AF teleconverter (except D200 and D2 series )
Non-AI lenses (except Nikon Df)
Lenses that require the Focusing Unit AU-1 (400 mm f/4.5, 600 mm f/5.6, 800 mm f/8, 1200 mm f/11)
Fisheye-Nikkor (6 mm f/5.6, 8 mm f/8, OP 10 mm f/5.6)
NIKKOR-O 2.1cm f/4
Extention Ring K2
Zoom-Nikkor ED 180–600 mm f/8 (Serial No. 174041–174180)
Zoom-Nikkor ED 360–1200 mm f/11 (Serial No. 174031–174127)
Zoom-Nikkor 200–600 mm f/9.5 (Serial No. 280001–300490)
AF Nikkor lenses for the F3AF (AF 80 mm f/2.8, AF 200 mm f/3.5, AF Teleconverter TC-16)
PC-Nikkor 28 mm f/4 (Serial No. 180900 or earlier)
PC-Nikkor 35 mm f/2.8 (Serial No. 851001–906200)
PC-Nikkor 35 mm f/3.5 (old type)
Reflex-Nikkor 1000 mm f/6.3 (old type)
Reflex-Nikkor 1000 mm f/11 (Serial No. 142361–143000)
Reflex-Nikkor 2000 mm f/11 (Serial No. 200111–200310)

## D5600
D5600
Key
○ | Compatible
－ | Not compatible
○* | Compatible but caveats apply - See notes at the base of the chart for relevant additional information
Nikon interchangeable lenses that can be used with Nikon digital SLR cameras and availability of primary functions by camera-lens combination
Focusing | Format | Group | Lens type | AF drive system | Focal length | Maximum aperture | Lens name | D5600 *2, *3, *10
[8 empty] | Focus |  |  | Mode |  | Metering
[8 empty] | AF | M (with electronic range finder) | MF | Other Modes | M | Matrix |  | Center- weighted/ Spot *1
[13 empty] | ３D-RGB | Color
AF | DX | Wideangle lens | G type | Coupling | 10.5 | 2.8 | AF DX Fisheye-Nikkor 10.5mm f/2.8G ED | － | ○ | ○ | ○ | ○ | ○ | － | ○
|  |  |  | AF-S | 35 | 1.8 | AF-S DX NIKKOR 35mm f/1.8G | ○ | ○ | ○ | ○ | ○ | ○ | － | ○
|  | Standard lens | G type | AF-S | 40 | 2.8 | AF-S DX Micro NIKKOR 40mm f/2.8G | ○ | ○ | ○ | ○ | ○ | ○ | － | ○
|  | Telephoto lens | G type | AF-S | 85 | 3.5 | AF-S DX Micro NIKKOR 85mm f/3.5G ED VR | ○ | ○ | ○ | ○ | ○ | ○ | － | ○
|  | Wideangle zoom lens | E type *36 | AF-S | 16-80 | 2.8-4 | AF-S DX NIKKOR 16-80mm f/2.8-4E ED VR | ○ | ○ | ○ | ○ | ○ | ○ | － | ○
|  |  | G type | AF-P *35 | 10-20 | 4.5-5.6 | AF-P DX NIKKOR 10-20mm f/4.5-5.6G VR | ○ | ○ | ○ | ○ | ○ | ○ | － | ○
[5 empty] | 18-55 | 3.5-5.6 | AF-P DX NIKKOR 18-55mm f/3.5-5.6G | ○ | ○ | ○ | ○ | ○ | ○ | － | ○
[5 empty] | 18-55 | 3.5-5.6 | AF-P DX NIKKOR 18-55mm f/3.5-5.6G VR | ○ | ○ | ○ | ○ | ○ | ○ | － | ○
|  |  |  | AF-S | 10-24 | 3.5-4.5 | AF-S DX NIKKOR 10-24mm f/3.5-4.5G ED | ○ | ○ | ○ | ○ | ○ | ○ | － | ○
[5 empty] | 12-24 | 4 | AF-S DX Zoom-Nikkor 12-24mm f/4G IF-ED | ○ | ○ | ○ | ○ | ○ | ○ | － | ○
[5 empty] | 16-85 | 3.5-5.6 | AF-S DX NIKKOR 16-85mm f/3.5-5.6G ED VR | ○ | ○ | ○ | ○ | ○ | ○ | － | ○
[5 empty] | 17-55 | 2.8 | AF-S DX Zoom-Nikkor 17-55mm f/2.8G IF-ED | ○ | ○ | ○ | ○ | ○ | ○ | － | ○
[5 empty] | 18-55 | 3.5-5.6 | AF-S DX Zoom-Nikkor 18-55mm f/3.5-5.6G ED | ○ | ○ | ○ | ○ | ○ | ○ | － | ○
[5 empty] | 18-55 | 3.5-5.6 | AF-S DX Zoom-Nikkor 18-55mm f/3.5-5.6G II ED | ○ | ○ | ○ | ○ | ○ | ○ | － | ○
[5 empty] | 18-55 | 3.5-5.6 | AF-S DX NIKKOR 18-55mm f/3.5-5.6G VR | ○ | ○ | ○ | ○ | ○ | ○ | － | ○
[5 empty] | 18-55 | 3.5-5.6 | AF-S DX NIKKOR 18-55mm f/3.5-5.6G VR II | ○ | ○ | ○ | ○ | ○ | ○ | － | ○
[5 empty] | 18-70 | 3.5-4.5 | AF-S DX Zoom-Nikkor 18-70mm f/3.5-4.5G IF-ED | ○ | ○ | ○ | ○ | ○ | ○ | － | ○
[5 empty] | 18-105 | 3.5-5.6 | AF-S DX Zoom-Nikkor 18-105mm f/3.5-5.6G ED VR | ○ | ○ | ○ | ○ | ○ | ○ | － | ○
[5 empty] | 18-135 | 3.5-5.6 | AF-S DX Zoom-Nikkor 18-135mm f/3.5-5.6G IF-ED | ○ | ○ | ○ | ○ | ○ | ○ | － | ○
[5 empty] | 18-140 | 3.5-5.6 | AF-S DX NIKKOR 18-140mm f/3.5-5.6G ED VR | ○ | ○ | ○ | ○ | ○ | ○ | － | ○
[5 empty] | 18-200 | 3.5-5.6 | AF-S DX VR Zoom-Nikkor 18-200mm f/3.5-5.6G IF-ED | ○ | ○ | ○ | ○ | ○ | ○ | － | ○
[5 empty] | 18-200 | 3.5-5.6 | AF-S DX NIKKOR 18-200mm f/3.5-5.6G ED VR II | ○ | ○ | ○ | ○ | ○ | ○ | － | ○
[5 empty] | 18-300 | 3.5-5.6 | AF-S DX NIKKOR 18-300mm f/3.5-5.6G ED VR | ○ | ○ | ○ | ○ | ○ | ○ | － | ○
[5 empty] | 18-300 | 3.5-6.3 | AF-S DX NIKKOR 18-300mm f/3.5-6.3G ED VR | ○ | ○ | ○ | ○ | ○ | ○ | － | ○
|  | Telephoto zoom lens | G type | AF-P *35 | 70-300 | 4.5-6.3 | AF-P DX NIKKOR 70-300mm f/4.5-6.3G ED | ○ | ○ | ○ | ○ | ○ | ○ | － | ○
[5 empty] | 70-300 | 4.5-6.3 | AF-P DX NIKKOR 70-300mm f/4.5-6.3G ED VR | ○ | ○ | ○ | ○ | ○ | ○ | － | ○
|  |  |  | AF-S | 55-200 | 4-5.6 | AF-S DX NIKKOR 55-200mm f/4-5.6G ED VR II | ○ | ○ | ○ | ○ | ○ | ○ | － | ○
[5 empty] | 55-200 | 4-5.6 | AF-S DX VR Zoom-Nikkor 55-200mm f/4-5.6G IF-ED | ○ | ○ | ○ | ○ | ○ | ○ | － | ○
[5 empty] | 55-200 | 4-5.6 | AF-S DX Zoom-Nikkor 55-200mm f/4-5.6G ED | ○ | ○ | ○ | ○ | ○ | ○ | － | ○
[5 empty] | 55-300 | 4.5-5.6 | AF-S DX NIKKOR 55-300mm f/4.5-5.6G ED VR | ○ | ○ | ○ | ○ | ○ | ○ | － | ○
| FX | Wideangle lens | E type *36 | AF-S | 28 | 1.4 | AF-S NIKKOR 28mm f/1.4E ED | ○ | ○ | ○ | ○ | ○ | ○ | － | ○
|  |  | G type |  | 20 | 1.8 | AF-S NIKKOR 20mm f/1.8G ED | ○ | ○ | ○ | ○ | ○ | ○ | － | ○
[5 empty] | 24 | 1.4 | AF-S NIKKOR 24mm f/1.4G ED | ○ | ○ | ○ | ○ | ○ | ○ | － | ○
[5 empty] | 24 | 1.8 | AF-S NIKKOR 24mm f/1.8G ED | ○ | ○ | ○ | ○ | ○ | ○ | － | ○
[5 empty] | 28 | 1.8 | AF-S NIKKOR 28mm f/1.8G | ○ | ○ | ○ | ○ | ○ | ○ | － | ○
[5 empty] | 35 | 1.4 | AF-S NIKKOR 35mm f/1.4G | ○ | ○ | ○ | ○ | ○ | ○ | － | ○
[5 empty] | 35 | 1.8 | AF-S NIKKOR 35mm f/1.8G ED | ○ | ○ | ○ | ○ | ○ | ○ | － | ○
|  |  | D type | Coupling | 14 | 2.8 | AF Nikkor 14mm f/2.8D ED | － | ○ | ○ | ○ | ○ | ○ | － | ○
[5 empty] | 16 | 2.8 | AF Fisheye-Nikkor 16mm f/2.8D | － | ○ | ○ | ○ | ○ | ○ | － | ○
[5 empty] | 18 | 2.8 | AF Nikkor 18mm f/2.8D | － | ○ | ○ | ○ | ○ | ○ | － | ○
[5 empty] | 20 | 2.8 | AF Nikkor 20mm f/2.8D | － | ○ | ○ | ○ | ○ | ○ | － | ○
[5 empty] | 24 | 2.8 | AF Nikkor 24mm f/2.8D | － | ○ | ○ | ○ | ○ | ○ | － | ○
[5 empty] | 28 | 1.4 | AF Nikkor 28mm f/1.4D | － | ○ | ○ | ○ | ○ | ○ | － | ○
[5 empty] | 28 | 2.8 | AF Nikkor 28mm f/2.8D | － | ○ | ○ | ○ | ○ | ○ | － | ○
[5 empty] | 35 | 2 | AF Nikkor 35mm f/2D | － | ○ | ○ | ○ | ○ | ○ | － | ○
|  |  | AI-S AI | Coupling | 20 | 2.8 | AF Nikkor 20mm f/2.8 | － | ○ | ○ | ○ | ○ | － | ○ | ○
[5 empty] | 24 | 2.8 | AF Nikkor 24mm f/2.8 | － | ○ | ○ | ○ | ○ | － | ○ | ○
[5 empty] | 28 | 2.8 | AF Nikkor 28mm f/2.8 | － | ○ | ○ | ○ | ○ | － | ○ | ○
[5 empty] | 35 | 2 | AF Nikkor 35mm f/2 | － | ○ | ○ | ○ | ○ | － | ○ | ○
|  | Standard lens | G type | AF-S | 50 | 1.4 | AF-S NIKKOR 50mm f/1.4G | ○ | ○ | ○ | ○ | ○ | ○ | － | ○
[5 empty] | 50 | 1.8 | AF-S NIKKOR 50mm f/1.8G | ○ | ○ | ○ | ○ | ○ | ○ | － | ○
[5 empty] | 58 | 1.4 | AF-S NIKKOR 58mm f/1.4G | ○ | ○ | ○ | ○ | ○ | ○ | － | ○
[5 empty] | 60 | 2.8 | AF-S Micro NIKKOR 60mm f/2.8G ED | ○ | ○ | ○ | ○ | ○ | ○ | － | ○
|  |  | D type | Coupling | 50 | 1.4 | AF Nikkor 50mm f/1.4D | － | ○ | ○ | ○ | ○ | ○ | － | ○
[5 empty] | 50 | 1.8 | AF Nikkor 50mm f/1.8D | － | ○ | ○ | ○ | ○ | ○ | － | ○
[5 empty] | 60 | 2.8 | AF Micro-Nikkor 60mm f/2.8D | － | ○ | ○ | ○ | ○ | ○ | － | ○
|  |  | AI-S AI | Coupling | 50 | 1.4 | AF Nikkor 50mm f/1.4 | － | ○ | ○ | ○ | ○ | － | ○ | ○
[5 empty] | 50 | 1.8 | AF Nikkor 50mm f/1.8 | － | ○ | ○ | ○ | ○ | － | ○ | ○
[5 empty] | 55 | 2.8 | AF Micro-Nikkor 55mm f/2.8 | － | ○ | ○ | ○ | ○ | － | ○ | ○
[5 empty] | 60 | 2.8 | AF Micro-Nikkor 60mm f/2.8 | － | ○ | ○ | ○ | ○ | － | ○ | ○
|  | Telephoto lens | E type *36 | AF-S | 105 | 1.4 | AF-S NIKKOR 105mm f/1.4E ED | ○ | ○ | ○ | ○ | ○ | ○ | － | ○
|  |  | G type |  | 85 | 1.4 | AF-S NIKKOR 85mm f/1.4G | ○ | ○ | ○ | ○ | ○ | ○ | － | ○
[5 empty] | 85 | 1.8 | AF-S NIKKOR 85mm f/1.8G | ○ | ○ | ○ | ○ | ○ | ○ | － | ○
[5 empty] | 105 | 2.8 | AF-S VR Micro-Nikkor 105mm f/2.8G IF-ED | ○ | ○ | ○ | ○ | ○ | ○ | － | ○
[5 empty] | 200 | 2 | AF-S VR Nikkor 200mm f/2G IF-ED | ○ | ○ | ○ | ○ | ○ | ○ | － | ○
[5 empty] | 200 | 2 | AF-S NIKKOR 200mm f/2G ED VR II | ○ | ○ | ○ | ○ | ○ | ○ | － | ○
|  |  | D type | Coupling | 85 | 1.4 | AF Nikkor 85mm f/1.4D IF | － | ○ | ○ | ○ | ○ | ○ | － | ○
[5 empty] | 85 | 1.8 | AF Nikkor 85mm f/1.8D | － | ○ | ○ | ○ | ○ | ○ | － | ○
[5 empty] | 105 | 2 | AF DC-Nikkor 105mm f/2D | － | ○ | ○ | ○ | ○ | ○ | － | ○
[5 empty] | 105 | 2.8 | AF Micro-Nikkor 105mm f/2.8D | － | ○ | ○ | ○ | ○ | ○ | － | ○
[5 empty] | 135 | 2 | AF DC-Nikkor 135mm f/2D | － | ○ | ○ | ○ | ○ | ○ | － | ○
[5 empty] | 180 | 2.8 | AF Nikkor 180mm f/2.8D IF-ED | － | ○ | ○ | ○ | ○ | ○ | － | ○
[5 empty] | 200 | 4 | AF Micro-Nikkor 200mm f/4D IF-ED | － | ○ | ○ | ○ | ○ | ○ | － | ○
|  |  | AI-S AI |  | 85 | 1.8 | AF Nikkor 85mm f/1.8 | － | ○ | ○ | ○ | ○ | － | ○ | ○
[5 empty] | 105 | 2.8 | AF Micro-Nikkor 105mm f/2.8 | － | ○ | ○ | ○ | ○ | － | ○ | ○
[5 empty] | 135 | 2 | AF DC-Nikkor 135mm f/2 | － | ○ | ○ | ○ | ○ | － | ○ | ○
[5 empty] | 180 | 2.8 | AF Nikkor 180mm f/2.8 IF-ED | － | ○ | ○ | ○ | ○ | － | ○ | ○
|  | Super telephoto lens | G type | AF-S | 300 | 2.8 | AF-S VR Nikkor 300mm f/2.8G IF-ED | ○ | ○ | ○ | ○ | ○ | ○ | － | ○
[5 empty] | 300 | 2.8 | AF-S NIKKOR 300mm f/2.8G ED VR II | ○ | ○ | ○ | ○ | ○ | ○ | － | ○
[5 empty] | 400 | 2.8 | AF-S NIKKOR 400mm f/2.8G ED VR | ○ | ○ | ○ | ○ | ○ | ○ | － | ○
[5 empty] | 500 | 4 | AF-S NIKKOR 500mm f/4G ED VR | ○ | ○ | ○ | ○ | ○ | ○ | － | ○
[5 empty] | 600 | 4 | AF-S NIKKOR 600mm f/4G ED VR | ○ | ○ | ○ | ○ | ○ | ○ | － | ○
|  |  | E type *36 |  | 300 | 4 | AF-S NIKKOR 300mm f/4E PF ED VR | ○ | ○ | ○ | ○ | ○ | ○ | － | ○
[5 empty] | 400 | 2.8 | AF-S NIKKOR 400mm f/2.8E FL ED VR | ○ | ○ | ○ | ○ | ○ | ○ | － | ○
[5 empty] | 500 | 4 | AF-S NIKKOR 500mm f/4E FL ED VR | ○ | ○ | ○ | ○ | ○ | ○ | － | ○
[5 empty] | 500 | 5.6 | AF-S NIKKOR 500mm f/5.6E PF ED VR | ○ | ○ | ○ | ○ | ○ | ○ | － | ○
[5 empty] | 600 | 4 | AF-S NIKKOR 600mm f/4E FL ED VR | ○ | ○ | ○ | ○ | ○ | ○ | － | ○
[5 empty] | 800 | 5.6 | AF-S NIKKOR 800mm f/5.6E FL ED VR | ○ | ○ | ○ | ○ | ○ | ○ | － | ○
|  |  | D type | AF-S | 300 | 2.8 | AF-S Nikkor 300mm f/2.8D ED-lF | ○ | ○ | ○ | ○ | ○ | ○ | － | ○
[5 empty] | 300 | 2.8 | AF-S Nikkor 300mm f/2.8D II ED-lF | ○ | ○ | ○ | ○ | ○ | ○ | － | ○
[5 empty] | 300 | 4 | AF-S Nikkor 300mm f/4D ED-lF | ○ | ○ | ○ | ○ | ○ | ○ | － | ○
[5 empty] | 400 | 2.8 | AF-S Nikkor 400mm f/2.8D ED-lF | ○ | ○ | ○ | ○ | ○ | ○ | － | ○
[5 empty] | 400 | 2.8 | AF-S Nikkor 400mm f/2.8D II ED-lF | ○ | ○ | ○ | ○ | ○ | ○ | － | ○
[5 empty] | 500 | 4 | AF-S Nikkor 500mm f/4D IF-ED | ○ | ○ | ○ | ○ | ○ | ○ | － | ○
[5 empty] | 500 | 4 | AF-S Nikkor 500mm f/4D II IF-ED | ○ | ○ | ○ | ○ | ○ | ○ | － | ○
[5 empty] | 600 | 4 | AF-S Nikkor 600mm f/4D IF-ED | ○ | ○ | ○ | ○ | ○ | ○ | － | ○
[5 empty] | 600 | 4 | AF-S Nikkor 600mm f/4D II IF-ED | ○ | ○ | ○ | ○ | ○ | ○ | － | ○
|  |  |  | AF-I | 300 | 2.8 | AF-I Nikkor 300mm f/2.8D IF-ED | ○ | ○ | ○ | ○ | ○ | ○ | － | ○
[5 empty] | 400 | 2.8 | AF-I Nikkor 400mm f/2.8D IF-ED | ○ | ○ | ○ | ○ | ○ | ○ | － | ○
[5 empty] | 500 | 4 | AF-I Nikkor 500mm f/4D IF-ED | ○ | ○ | ○ | ○ | ○ | ○ | － | ○
[5 empty] | 600 | 4 | AF-I Nikkor 600mm f/4D IF-ED | ○ | ○ | ○ | ○ | ○ | ○ | － | ○
|  |  | AI-S AI | Coupling | 300 | 2.8 | AF Nikkor 300mm f/2.8 IF-ED | － | ○ | ○ | ○ | ○ | － | ○ | ○
[5 empty] | 300 | 4 | AF Nikkor 300mm f/4 IF-ED | － | ○ | ○ | ○ | ○ | － | ○ | ○
|  | Wideangle zoom lens | E type *36 | AF-S | 8-15 | 3.5-4.5 | AF-S Fisheye NIKKOR 8-15mm f/3.5-4.5E ED | ○ | ○ | ○ | ○ | ○ | ○ | － | ○
|  |  | G type |  | 14-24 | 2.8 | AF-S NIKKOR 14-24mm f/2.8G ED | ○ | ○ | ○ | ○ | ○ | ○ | － | ○
[5 empty] | 16-35 | 4 | AF-S NIKKOR 16-35mm f/4G ED VR | ○ | ○ | ○ | ○ | ○ | ○ | － | ○
[5 empty] | 18-35 | 3.5-4.5 | AF-S NIKKOR 18-35mm f/3.5-4.5G ED | ○ | ○ | ○ | ○ | ○ | ○ | － | ○
|  |  | D type | AF-S | 17-35 | 2.8 | AF-S Zoom-Nikkor 17-35mm f/2.8D IF-ED | ○ | ○ | ○ | ○ | ○ | ○ | － | ○
|  |  |  | Coupling | 18-35 | 3.5-4.5 | AF Zoom-Nikkor 18-35mm f/3.5-4.5D IF-ED | － | ○ | ○ | ○ | ○ | ○ | － | ○
[5 empty] | 20-35 | 2.8 | AF Zoom-Nikkor 20-35mm f/2.8D IF | － | ○ | ○ | ○ | ○ | ○ | － | ○
[5 empty] | 24-50 | 3.3-4.5 | AF Zoom-Nikkor 24-50mm F3.3-4.5D | － | ○ | ○ | ○ | ○ | ○ | － | ○
|  |  | AI-S | Coupling | 24-50 | 3.3-4.5 | AF Zoom-Nikkor 24-50mm F3.3-4.5 | － | ○ | ○ | ○ | ○ | － | ○ | ○
|  | Standard zoom lens | E type *36 | AF-S | 24-70 | 2.8 | AF-S NIKKOR 24-70mm f/2.8E ED VR | ○ | ○ | ○ | ○ | ○ | ○ | － | ○
|  |  | G type | AF-S | 24-70 | 2.8 | AF-S NIKKOR 24-70mm f/2.8G ED | ○ | ○ | ○ | ○ | ○ | ○ | － | ○
[5 empty] | 24-85 | 3.5-4.5 | AF-S Zoom-Nikkor 24-85mm f/3.5-4.5G IF-ED | ○ | ○ | ○ | ○ | ○ | ○ | － | ○
[5 empty] | 24-85 | 3.5-4.5 | AF-S NIKKOR 24-85mm f/3.5-4.5G ED VR | ○ | ○ | ○ | ○ | ○ | ○ | － | ○
[5 empty] | 24-120 | 3.5-5.6 | AF-S VR Zoom-Nikkor 24-120mm f/3.5-5.6G IF-ED | ○ | ○ | ○ | ○ | ○ | ○ | － | ○
[5 empty] | 24-120 | 4 | AF-S NIKKOR 24-120mm f/4G ED VR | ○ | ○ | ○ | ○ | ○ | ○ | － | ○
[5 empty] | 28-300 | 3.5-5.6 | AF-S NIKKOR 28-300mm f/3.5-5.6G ED VR | ○ | ○ | ○ | ○ | ○ | ○ | － | ○
|  |  |  | Coupling | 28-80 | 3.3-5.6 | AF Zoom-Nikkor 28-80mm F3.3-5.6G | － | ○ | ○ | ○ | ○ | ○ | － | ○
[5 empty] | 28-200 | 3.5-5.6 | AF Zoom-Nikkor 28-200mm f/3.5-5.6G IF-ED | － | ○ | ○ | ○ | ○ | ○ | － | ○
[5 empty] | 28-100 | 3.5-5.6 | AF Zoom-Nikkor 28-100mm f/3.5-5.6G | － | ○ | ○ | ○ | ○ | ○ | － | ○
|  |  | D type | AF-S | 28-70 | 2.8 | AF-S Zoom-Nikkor 28-70mm f/2.8D IF-ED | ○ | ○ | ○ | ○ | ○ | ○ | － | ○
|  |  |  | Coupling | 24-85 | 2.8-4 | AF Zoom-Nikkor 24-85mm f/2.8-4D IF | － | ○ | ○ | ○ | ○ | ○ | － | ○
[5 empty] | 24-120 | 3.5-5.6 | AF Zoom-Nikkor 24-120mm f/3.5-5.6D IF | － | ○ | ○ | ○ | ○ | ○ | － | ○
[5 empty] | 28-105 | 3.5-4.5 | AF Zoom-Nikkor 28-105mm f/3.5-4.5D IF | － | ○ | ○ | ○ | ○ | ○ | － | ○
[5 empty] | 28-70 | 3.5-4.5 | AF Zoom-Nikkor 28-70mm f/3.5-4.5D | － | ○ | ○ | ○ | ○ | ○ | － | ○
[5 empty] | 28-80 | 3.5-5.6 | AF Zoom-Nikkor 28-80mm f/3.5-5.6D | － | ○ | ○ | ○ | ○ | ○ | － | ○
[5 empty] | 28-200 | 3.5-5.6 | AF Zoom-Nikkor 28-200mm f/3.5-5.6D IF | － | ○ | ○ | ○ | ○ | ○ | － | ○
[5 empty] | 35-70 | 2.8 | AF Zoom-Nikkor 35-70mm f/2.8D | － | ○ | ○ | ○ | ○ | ○ | － | ○
[5 empty] | 35-80 | 4-5.6 | AF Zoom-Nikkor 35-80mm f/4-5.6D | － | ○ | ○ | ○ | ○ | ○ | － | ○
[5 empty] | 35-105 | 3.5-4.5 | AF Zoom-Nikkor 35-105mm f/3.5-4.5D IF | － | ○ | ○ | ○ | ○ | ○ | － | ○
|  |  | AI-S | Coupling | 28-70 | 3.5-4.5 | AF Zoom-Nikkor 28-70mm f/3.5-4.5 | － | ○ | ○ | ○ | ○ | － | ○ | ○
[5 empty] | 28-85 | 3.5-4.5 | AF Zoom-Nikkor 28-85mm f/3.5-4.5 | － | ○*8 | ○ | ○ | ○ | － | ○ | ○
[5 empty] | 35-70 | 2.8 | AF Zoom-Nikkor 35-70mm f/2.8 | － | ○*8 | ○ | ○ | ○ | － | ○ | ○
[5 empty] | 35-70 | 3.3-4.5 | AF Zoom-Nikkor 35-70mm F3.3-4.5 | － | ○ | ○ | ○ | ○ | － | ○ | ○
[5 empty] | 35-105 | 3.5-4.5 | AF Zoom-Nikkor 35-105mm f/3.5-4.5 | － | ○ | ○ | ○ | ○ | － | ○ | ○
[5 empty] | 35-135 | 3.5-4.5 | AF Zoom-Nikkor 35-135mm f/3.5-4.5 | － | ○ | ○ | ○ | ○ | － | ○ | ○
|  | Telephoto zoom lens | E type *36 | AF-P *35 | 70-300 | 4.5-5.6 | AF-P NIKKOR 70-300mm f/4.5-5.6E ED VR | ○ | ○ | ○ | ○ | ○ | ○ | － | ○
|  |  |  | AF-S | 70-200 | 2.8 | AF-S NIKKOR 70-200mm f/2.8E FL ED VR | ○ | ○ | ○ | ○ | ○ | ○ | － | ○
[5 empty] | 180-400 | 4 | AF-S NIKKOR 180-400mm f/4E TC1.4 FL ED VR | ○ | ○ | ○ | ○ | ○ | ○ | － | ○
[5 empty] | 200-500 | 5.6 | AF-S NIKKOR 200-500mm f/5.6E ED VR | ○ | ○ | ○ | ○ | ○ | ○ | － | ○
|  |  | G type | AF-S | 70-200 | 2.8 | AF-S VR Zoom-Nikkor 70-200mm f/2.8G IF-ED | ○ | ○ | ○ | ○ | ○ | ○ | － | ○
[5 empty] | 70-200 | 2.8 | AF-S NIKKOR 70-200mm f/2.8G ED VR II | ○ | ○ | ○ | ○ | ○ | ○ | － | ○
[5 empty] | 70-200 | 4 | AF-S NIKKOR 70-200mm f/4G ED VR | ○ | ○ | ○ | ○ | ○ | ○ | － | ○
[5 empty] | 70-300 | 4-5.6 | AF-S VR Zoom-Nikkor 70-300mm f/4.5-5.6G IF-ED | ○ | ○ | ○ | ○ | ○ | ○ | － | ○
[5 empty] | 80-400 | 4.5-5.6 | AF-S NIKKOR 80-400mm f/4.5-5.6G ED VR | ○ | ○ | ○ | ○ | ○ | ○ | － | ○
[5 empty] | 200-400 | 4 | AF-S VR Zoom-Nikkor 200-400mm f/4G IF-ED | ○ | ○ | ○ | ○ | ○ | ○ | － | ○
[5 empty] | 200-400 | 4 | AF-S NIKKOR 200-400mm f/4G ED VR II | ○ | ○ | ○ | ○ | ○ | ○ | － | ○
|  |  |  | Coupling | 70-300 | 4-5.6 | AF Zoom-Nikkor 70-300mm f/4-5.6G | － | ○ | ○ | ○ | ○ | ○ | － | ○
|  |  | D type | AF-S | 80-200 | 2.8 | AF-S Zoom-Nikkor 80-200mm f/2.8D IF-ED | ○ | ○ | ○ | ○ | ○ | ○ | － | ○
|  |  |  | Coupling | 70-180 | 4.5-5.6 | AF Zoom-Micro Nikkor 70-180mm f/4.5-f/5.6D ED | － | ○ | ○ | ○ | ○ | ○ | － | ○
[5 empty] | 70-210 | 4-5.6 | AF Zoom-Nikkor 70-210mm f/4-5.6D | － | ○ | ○ | ○ | ○ | ○ | － | ○
[5 empty] | 70-300 | 4-5.6 | AF Zoom-Nikkor 70-300mm f/4-5.6D ED | － | ○ | ○ | ○ | ○ | ○ | － | ○
[5 empty] | 70-300 | 4-5.6 | AF Zoom-Nikkor 70-300mm f/4-5.6D | － | ○ | ○ | ○ | ○ | ○ | － | ○
[5 empty] | 75-240 | 4.5-5.6 | AF Zoom-Nikkor 75-240mm f/4.5-5.6D | － | ○ | ○ | ○ | ○ | ○ | － | ○
[5 empty] | 80-200 | 2.8 | AF Zoom-Nikkor 80-200mm f/2.8D ED | － | ○ | ○ | ○ | ○ | ○ | － | ○
[5 empty] | 80-200 | 2.8 | AF Zoom-Nikkor 80-200mm f/2.8D ED (New) | － | ○ | ○ | ○ | ○ | ○ | － | ○
[5 empty] | 80-200 | 4.5-5.6 | AF Zoom-Nikkor 80-200mm f/4.5-5.6D | － | ○ | ○ | ○ | ○ | ○ | － | ○
[5 empty] | 80-400 | 4.5-5.6 | AF VR Zoom-Nikkor 80-400mm f/4.5-5.6D IF-ED | － | ○ | ○ | ○ | ○ | ○ | － | ○
|  |  | AI-S | Coupling | 70-210 | 4 | AF Zoom-Nikkor 70-210mm f/4 | － | ○ | ○ | ○ | ○ | － | ○ | ○
[5 empty] | 70-210 | 4-5.6 | AF Zoom-Nikkor 70-210mm f/4-5.6 | － | ○ | ○ | ○ | ○ | － | ○ | ○
[5 empty] | 75-300 | 4.5-5.6 | AF Zoom-Nikkor 75-300mm f/4.5-5.6 | － | ○ | ○ | ○ | ○ | － | ○ | ○
[5 empty] | 80-200 | 2.8 | AF Zoom-Nikkor 80-200mm f/2.8 ED | － | ○*8 | ○ | ○ | ○ | － | ○ | ○
|  | Teleconverter |  | AF-S |  |  | AF-S Teleconverter TC-14E II *6 | ○*7 | ○*7 | ○ | ○ | ○ | ○ | － | ○
[7 empty] | AF-S Teleconverter TC-14E III *6-1 | ○*7 | ○*7 | ○ | ○ | ○ | ○ | － | ○
[7 empty] | AF-S Teleconverter TC-17E II *6 | ○*7 | ○*7 | ○ | ○ | ○ | ○ | － | ○
[7 empty] | AF-S Teleconverter TC-20E II *6 | ○*7 | ○*7 | ○ | ○ | ○ | ○ | － | ○
[7 empty] | AF-S Teleconverter TC-20E III *6 | ○*7 | ○*7 | ○ | ○ | ○ | ○ | － | ○
[7 empty] | AF-S Teleconverter TC800-1.25E ED *7-2, *36 | － | － | ○ | ○ | ○ | ○ | － | ○
|  |  |  | AF-I *6 |  |  | AF-I Teleconverter TC-14E *6 | ○*7 | ○*7 | ○ | ○ | ○ | ○ | － | ○
[7 empty] | AF-I Teleconverter TC-20E *6 | ○*7 | ○*7 | ○ | ○ | ○ | ○ | － | ○
|  |  |  | Coupling |  |  | AF Teleconverter TC-16A *38 | － | － | － | － | － | － | － | －
Focusing | Format | Group | Lens type | AF drive system | Focal length | Maximum aperture | Lens name | D5600 *2, *3, *10
[8 empty] | Focus |  |  | Mode |  | Metering
[8 empty] | AF | M (with electronic range finder) | MF | Other Modes | M | Matrix |  | Center- weighted/ Spot *1
[13 empty] | ３D-RGB | Color
MF | FX | Wideangle lens | AI |  | 6 | 2.8 | Fisheye-Nikkor 6mm f/2.8 | － | ○ | ○ | － | ○*11 | － | － | －
[5 empty] | 8 | 2.8 | Fisheye-Nikkor 8mm f/2.8 | － | ○ | ○ | － | ○*11 | － | － | －
[5 empty] | 13 | 5.6 | Nikkor 13mm f/5.6 | － | ○ | ○ | － | ○*11 | － | － | －
[5 empty] | 15 | 3.5 | Nikkor 15mm f/3.5 | － | ○ | ○ | － | ○*11 | － | － | －
[5 empty] | 15 | 5.6 | Nikkor 15mm f/5.6 | － | ○ | ○ | － | ○*11 | － | － | －
[5 empty] | 16 | 2.8 | Fisheye-Nikkor 16mm f/2.8 | － | ○ | ○ | － | ○*11 | － | － | －
[5 empty] | 16 | 3.5 | Fisheye-Nikkor 16mm f/3.5 | － | ○ | ○ | － | ○*11 | － | － | －
[5 empty] | 18 | 4 | Nikkor 18mm f/4 | － | ○ | ○ | － | ○*11 | － | － | －
[5 empty] | 20 | 3.5 | Nikkor 20mm f/3.5 | － | ○ | ○ | － | ○*11 | － | － | －
[5 empty] | 20 | 4 | Nikkor 20mm f/4 | － | ○ | ○ | － | ○*11 | － | － | －
[5 empty] | 24 | 2 | Nikkor 24mm f/2 | － | ○ | ○ | － | ○*11 | － | － | －
[5 empty] | 24 | 2.8 | Nikkor 24mm f/2.8 | － | ○ | ○ | － | ○*11 | － | － | －
[5 empty] | 28 | 2 | Nikkor 28mm f/2 | － | ○ | ○ | － | ○*11 | － | － | －
[5 empty] | 28 | 2.8 | Nikkor 28mm f/2.8 | － | ○ | ○ | － | ○*11 | － | － | －
[5 empty] | 28 | 3.5 | Nikkor 28mm f/3.5 | － | ○ | ○ | － | ○*11 | － | － | －
[5 empty] | 35 | 1.4 | Nikkor 35mm f/1.4 | － | ○ | ○ | － | ○*11 | － | － | －
[5 empty] | 35 | 2 | Nikkor 35mm f/2 | － | ○ | ○ | － | ○*11 | － | － | －
[5 empty] | 35 | 2.8 | Nikkor 35mm f/2.8 | － | ○ | ○ | － | ○*11 | － | － | －
|  |  | AI-S |  | 6 | 2.8 | Fisheye-Nikkor 6mm f/2.8 | － | ○ | ○ | － | ○*11 | － | － | －
[5 empty] | 8 | 2.8 | Fisheye-Nikkor 8mm f/2.8 | － | ○ | ○ | － | ○*11 | － | － | －
[5 empty] | 13 | 5.6 | Nikkor 13mm f/5.6 | － | ○ | ○ | － | ○*11 | － | － | －
[5 empty] | 15 | 3.5 | Nikkor 15mm f/3.5 | － | ○ | ○ | － | ○*11 | － | － | －
[5 empty] | 16 | 2.8 | Fisheye-Nikkor 16mm f/2.8 | － | ○ | ○ | － | ○*11 | － | － | －
[5 empty] | 18 | 3.5 | Nikkor 18mm f/3.5 | － | ○ | ○ | － | ○*11 | － | － | －
[5 empty] | 20 | 2.8 | Nikkor 20mm f/2.8 | － | ○ | ○ | － | ○*11 | － | － | －
[5 empty] | 20 | 3.5 | Nikkor 20mm f/3.5 | － | ○ | ○ | － | ○*11 | － | － | －
[5 empty] | 24 | 2 | Nikkor 24mm f/2 | － | ○ | ○ | － | ○*11 | － | － | －
[5 empty] | 24 | 2.8 | Nikkor 24mm f/2.8 | － | ○ | ○ | － | ○*11 | － | － | －
[5 empty] | 28 | 2 | Nikkor 28mm f/2 | － | ○ | ○ | － | ○*11 | － | － | －
[5 empty] | 28 | 2.8 | Nikkor 28mm f/2.8 | － | ○ | ○ | － | ○*11 | － | － | －
[5 empty] | 28 | 3.5 | Nikkor 28mm f/3.5 | － | ○ | ○ | － | ○*11 | － | － | －
[5 empty] | 35 | 1.4 | Nikkor 35mm f/1.4 | － | ○ | ○ | － | ○*11 | － | － | －
[5 empty] | 35 | 2 | Nikkor 35mm f/2 | － | ○ | ○ | － | ○*11 | － | － | －
[5 empty] | 35 | 2.8 | Nikkor 35mm f/2.8 | － | ○ | ○ | － | ○*11 | － | － | －
|  |  | E series |  | 28 | 2.8 | Nikon Series E 28mm f/2.8 | － | ○ | ○ | － | ○*11 | － | － | －
[5 empty] | 35 | 2.5 | Nikon Series E 35mm f/2.5 | － | ○ | ○ | － | ○*11 | － | － | －
[5 empty] | 35 | 2.5 | Nikon Series E 35mm f/2.5 | － | ○ | ○ | － | ○*11 | － | － | －
|  |  | PC | E type | 19 | 4 | PC NIKKOR 19mm f/4E ED | － | ○*5 | ○ | ○ | ○ | ○*23 | － | ○*23
|  |  |  | D type | 24 | 3.5 | PC-E NIKKOR 24mm f/3.5D ED *33,*34,*39 | － | ○*5 | ○ | ○ | ○ | ○*23 | － | ○*23
[5 empty] | 28 | 3.5 | PC-Nikkor 28mm f/3.5 | － | ○*5 | ○ | － | ○*11 | － | － | －
[5 empty] | 28 | 4 | PC-Nikkor 28mm f/4 | － | ○*5 | ○ | － | ○*11 | － | － | －
[5 empty] | 35 | 2.8 | PC-Nikkor 35mm f/2.8 | － | ○*5 | ○ | － | ○*11 | － | － | －
[5 empty] | 35 | 2.8 | New PC-Nikkor 35mm f/2.8 | － | ○*5 | ○ | － | ○*11 | － | － | －
[5 empty] | 35 | 3.5 | PC-Nikkor 35mm f/3.5 | － | ○*5 | ○ | － | ○*11 | － | － | －
|  | Standard lens | AI |  | 50 | 1.2 | Nikkor 50mm f/1.2 | － | ○ | ○ | － | ○*11 | － | － | －
[5 empty] | 50 | 1.8 | Nikkor 50mm f/1.8 | － | ○ | ○ | － | ○*11 | － | － | －
[5 empty] | 50 | 1.4 | Nikkor 50mm f/1.4 | － | ○ | ○ | － | ○*11 | － | － | －
[5 empty] | 50 | 2 | Nikkor 50mm f/2 | － | ○ | ○ | － | ○*11 | － | － | －
[5 empty] | 55 | 1.2 | Nikkor 55mm f/1.2 | － | ○ | ○ | － | ○*11 | － | － | －
[5 empty] | 55 | 2.8 | Micro-Nikkor 55mm f/2.8 | － | ○ | ○ | － | ○*11 | － | － | －
[5 empty] | 55 | 3.5 | Micro-Nikkor 55mm f/3.5 | － | ○ | ○ | － | ○*11 | － | － | －
[5 empty] | 58 | 1.2 | Noct-Nikkor 58mm f/1.2 | － | ○ | ○ | － | ○*11 | － | － | －
|  |  | PC Micro | D type | 45 | 2.8 | PC-E Micro NIKKOR 45mm f/2.8D ED *6,*39 | － | ○*5 | ○ | ○ | ○ | ○*23 | － | ○*23
|  |  | AI-S |  | 50 | 1.2 | Nikkor 50mm f/1.2 | － | ○ | ○ | － | ○*11 | － | － | －
[5 empty] | 50 | 1.8 | Nikkor 50mm f/1.8 | － | ○ | ○ | － | ○*11 | － | － | －
[5 empty] | 50 | 1.4 | Nikkor 50mm f/1.4 | － | ○ | ○ | － | ○*11 | － | － | －
[5 empty] | 55 | 2.8 | Micro-Nikkor 55mm f/2.8 | － | ○ | ○ | － | ○*11 | － | － | －
[5 empty] | 58 | 1.2 | Noct-Nikkor 58mm f/1.2 | － | ○ | ○ | － | ○*11 | － | － | －
|  |  | AI-P |  | 45 | 2.8 | Nikkor 45mm f/2.8P | － | ○ | ○ | ○ | ○ | － | ○ | ○
|  |  | E series |  | 50 | 1.8 | Nikon Series E 50mm f/1.8 | － | ○ | ○ | － | ○*11 | － | － | －
|  | Telephoto lens | AI |  | 85 | 2 | Nikkor 85mm f/2 | － | ○ | ○ | － | ○*11 | － | － | －
[5 empty] | 105 | 2.5 | Nikkor 105mm f/2.5 | － | ○ | ○ | － | ○*11 | － | － | －
[5 empty] | 105 | 4 | Micro-Nikkor 105mm f/4 | － | ○ | ○ | － | ○*11 | － | － | －
[5 empty] | 135 | 2 | Nikkor 135mm f/2 | － | ○ | ○ | － | ○*11 | － | － | －
[5 empty] | 135 | 2.8 | Nikkor 135mm f/2.8 | － | ○ | ○ | － | ○*11 | － | － | －
[5 empty] | 135 | 3.5 | Nikkor 135mm f/3.5 | － | ○ | ○ | － | ○*11 | － | － | －
[5 empty] | 180 | 2.8 | Nikkor 180mm f/2.8 | － | ○ | ○ | － | ○*11 | － | － | －
[5 empty] | 200 | 4 | Nikkor 200mm f/4 | － | ○ | ○ | － | ○*11 | － | － | －
[5 empty] | 200 | 4 | Micro-Nikkor 200mm f/4 IF | － | ○ | ○ | － | ○*11 | － | － | －
|  |  | AI-S |  | 85 | 1.4 | Nikkor 85mm f/1.4 | － | ○ | ○ | － | ○*11 | － | － | －
[5 empty] | 85 | 2 | Nikkor 85mm f/2 | － | ○ | ○ | － | ○*11 | － | － | －
[5 empty] | 105 | 1.8 | Nikkor 105mm f/1.8 | － | ○ | ○ | － | ○*11 | － | － | －
[5 empty] | 105 | 2.5 | Nikkor 105mm f/2.5 | － | ○ | ○ | － | ○*11 | － | － | －
[5 empty] | 105 | 2.8 | Micro-Nikkor 105mm f/2.8 | － | ○ | ○ | － | ○*11 | － | － | －
[5 empty] | 105 | 4 | Micro-Nikkor 105mm f/4 | － | ○ | ○ | － | ○*11 | － | － | －
[5 empty] | 105 | 4.5 | UV-Nikkor 105mm f/4.5 | － | ○ | ○ | － | ○*11 | － | － | －
[5 empty] | 135 | 2 | Nikkor 135mm f/2 | － | ○ | ○ | － | ○*11 | － | － | －
[5 empty] | 135 | 2.8 | Nikkor 135mm f/2.8 | － | ○ | ○ | － | ○*11 | － | － | －
[5 empty] | 135 | 3.5 | Nikkor 135mm f/3.5 | － | ○ | ○ | － | ○*11 | － | － | －
[5 empty] | 180 | 2.8 | Nikkor 180mm f/2.8 ED | － | ○ | ○ | － | ○*11 | － | － | －
[5 empty] | 200 | 2 | Nikkor 200mm f/2 IF-ED | － | ○ | ○ | － | ○*11 | － | － | －
[5 empty] | 200 | 4 | Nikkor 200mm f/4 | － | ○ | ○ | － | ○*11 | － | － | －
[5 empty] | 200 | 4 | Micro-Nikkor 200mm f/4 IF | － | ○ | ○ | － | ○*11 | － | － | －
|  |  | E series |  | 100 | 2.8 | Nikon Series E 100mm f/2.8 | － | ○ | ○ | － | ○*11 | － | － | －
[5 empty] | 135 | 2.8 | Nikon Series E 135mm f/2.8 | － | ○ | ○ | － | ○*11 | － | － | －
|  |  | PC Micro | D type | 85 | 2.8 | PC Micro-Nikkor 85mm f/2.8D *39 | － | ○*5 | ○ | － | ○ | ○*23 | － | ○*23
[5 empty] | 85 | 2.8 | PC-E Micro NIKKOR 85mm f/2.8D *39 | － | ○*5 | ○ | ○ | ○ | ○*23 | － | ○*23
|  |  | Medical |  | 120 | 4 | Medical-Nikkor 120 f/4 (IF) | － | ○ | ○ | － | ○*12 | － | － | －
|  | Super telephoto lens | AI |  | 300 | 2.8 | Nikkor 300mm f/2.8 IF-ED | － | ○ | ○ | － | ○*11 | － | － | －
[5 empty] | 300 | 4.5 | Nikkor 300mm f/4.5 | － | ○ | ○ | － | ○*11 | － | － | －
[5 empty] | 300 | 4.5 | Nikkor 300mm f/4.5 ED | － | ○ | ○ | － | ○*11 | － | － | －
[5 empty] | 300 | 4.5 | Nikkor 300mm f/4.5 IF-ED | － | ○ | ○ | － | ○*11 | － | － | －
[5 empty] | 400 | 3.5 | Nikkor 400mm f/3.5 IF-ED | － | ○ | ○ | － | ○*11 | － | － | －
[5 empty] | 400 | 5.6 | Nikkor 400mm f/5.6 ED | － | ○ | ○ | － | ○*11 | － | － | －
[5 empty] | 400 | 5.6 | Nikkor 400mm f/5.6 IF-ED | － | ○ | ○ | － | ○*11 | － | － | －
[5 empty] | 600 | 5.6 | Nikkor 600mm f/5.6S IF-ED | － | ○ | ○ | － | ○*11 | － | － | －
[5 empty] | 800 | 8 | Nikkor 800mm f/8 IF | － | － | ○ | － | ○*11 | － | － | －
[5 empty] | 1200 | 11 | Nikkor 1200mm f/11 IF-ED | － | － | ○ | － | ○*11 | － | － | －
|  |  | AI-S |  | 300 | 2 | Nikkor 300mm f/2 IF-ED | － | ○ | ○ | － | ○*11 | － | － | －
[5 empty] | 300 | 2.8 | Nikkor 300mm f/2.8 IF-ED | － | ○ | ○ | － | ○*11 | － | － | －
[5 empty] | 300 | 4.5 | Nikkor 300mm f/4.5 | － | ○ | ○ | － | ○*11 | － | － | －
[5 empty] | 300 | 4.5 | Nikkor 300mm f/4.5 IF-ED | － | ○ | ○ | － | ○*11 | － | － | －
[5 empty] | 400 | 2.8 | Nikkor 400mm f/2.8 IF-ED | － | ○ | ○ | － | ○*11 | － | － | －
[5 empty] | 400 | 3.5 | Nikkor 400mm f/3.5 IF-ED | － | ○ | ○ | － | ○*11 | － | － | －
[5 empty] | 400 | 5.6 | Nikkor 400mm f/5.6 IF-ED | － | ○ | ○ | － | ○*11 | － | － | －
[5 empty] | 600 | 4 | Nikkor 600mm f/4 IF-ED | － | ○ | ○ | － | ○*11 | － | － | －
[5 empty] | 600 | 5.6 | Nikkor 600mm f/5.6S IF-ED | － | ○ | ○ | － | ○*11 | － | － | －
[5 empty] | 800 | 5.6 | Nikkor 800mm f/5.6 IF-ED | － | ○ | ○ | － | ○*11 | － | － | －
[5 empty] | 800 | 8 | Nikkor 800mm f/8 IF | － | － | ○ | － | ○*11 | － | － | －
[5 empty] | 1200 | 11 | Nikkor 1200mm f/11 IF-ED | － | － | ○ | － | ○*11 | － | － | －
|  |  | Reflex lens |  | 500 | 5 | Reflex-Nikkor 500mm f/5 | － | － | ○ | － | ○*11 | － | － | －
[5 empty] | 500 | 8 | Reflex-Nikkor 500mm f/8 | － | － | ○ | － | ○*11 | － | － | －
[5 empty] | 1000 | 6.3 | Reflex-Nikkor 1000mm f/6.3 | － | － | ○ | － | ○*11 | － | － | －
[5 empty] | 1000 | 11 | Reflex-Nikkor 1000mm f/11 | － | － | ○ | － | ○*11 | － | － | －
[5 empty] | 2000 | 11 | Reflex-Nikkor 2000mm f/11 | － | － | ○ | － | ○*11 | － | － | －
|  |  | AI-P |  | 500 | 4 | Nikkor 500mm f/4P IF-ED | － | ○ | ○ | ○ | ○ | － | ○ | ○
|  | Wideangle Zoom lens | AI |  | 25-50 | 4 | Zoom-Nikkor 25-50mm f/4 | － | ○ | ○ | － | ○*11 | － | － | －
[5 empty] | 28-45 | 4.5 | Zoom-Nikkor 28-45mm f/4.5 | － | ○ | ○ | － | ○*11 | － | － | －
|  |  | AI-S |  | 25-50 | 4 | Zoom-Nikkor 25-50mm f/4 | － | ○ | ○ | － | ○*11 | － | － | －
[5 empty] | 28-50 | 3.5 | Zoom-Nikkor 28-50mm f/3.5 | － | ○ | ○ | － | ○*11 | － | － | －
|  | Standard zoom lens | AI |  | 35-70 | 3.5 | Zoom-Nikkor 35-70mm f/3.5 | － | ○ | ○ | － | ○*11 | － | － | －
[5 empty] | 43-86 | 3.5 | Zoom-Nikkor 43-86mm f/3.5 | － | ○ | ○ | － | ○*11 | － | － | －
|  |  | AI-S |  | 28-85 | 3.5-4.5 | Zoom-Nikkor 28-85mm f/3.5-4.5 *24 | － | ○ | ○ | － | ○*11 | － | － | －
[5 empty] | 35-70 | 3.5 | Zoom-Nikkor 35-70mm f/3.5 | － | ○ | ○ | － | ○*11 | － | － | －
[5 empty] | 35-70 | 3.3-4.5 | Zoom-Nikkor 35-70mm f/3.3-4.5 | － | ○ | ○ | － | ○*11 | － | － | －
[5 empty] | 35-70 | 3.5-4.8 | Zoom-Nikkor 35-70mm f/3.5-4.8 | － | ○ | ○ | － | ○*11 | － | － | －
[5 empty] | 35-105 | 3.5-4.5 | Zoom-Nikkor 35-105mm f/3.5-4.5 *24 | － | ○ | ○ | － | ○*11 | － | － | －
[5 empty] | 35-135 | 3.5-4.5 | Zoom-Nikkor 35-135mm f/3.5-4.5 *24 | － | ○ | ○ | － | ○*11 | － | － | －
[5 empty] | 35-200 | 3.5-4.5 | Zoom-Nikkor 35-200mm f/3.5-4.5 | － | ○ | ○ | － | ○*11 | － | － | －
|  |  | E series |  | 36-72 | 3.5 | Nikon Series E 36-72mm f/3.5 | － | ○ | ○ | － | ○*11 | － | － | －
|  | Telephoto zoom lens | AI |  | 50-300 | 4.5 | Zoom-Nikkor 50-300mm f/4.5 | － | ○ | ○ | － | ○*11 | － | － | －
[5 empty] | 50-300 | 4.5 | Zoom-Nikkor 50-300mm f/4.5 ED | － | ○ | ○ | － | ○*11 | － | － | －
[5 empty] | 80-200 | 4.5 | Zoom-Nikkor 80-200mm f/4.5 | － | ○ | ○ | － | ○*11 | － | － | －
|  |  | AI-S |  | 50-135 | 3.5 | Zoom-Nikkor 50-135mm f/3.5 | － | ○ | ○ | － | ○*11 | － | － | －
[5 empty] | 50-300 | 4.5 | Zoom-Nikkor 50-300mm f/4.5 ED | － | ○ | ○ | － | ○*11 | － | － | －
[5 empty] | 70-210 | 4.5-5.6 | Zoom-Nikkor 70-210mm f/4.5-5.6 | － | ○ | ○ | － | ○*11 | － | － | －
[5 empty] | 80-200 | 2.8 | Zoom-Nikkor 80-200mm f/2.8 ED *17 | － | ○ | ○ | － | ○*11 | － | － | －
[5 empty] | 80-200 | 4 | Zoom-Nikkor 80-200mm f/4 | － | ○ | ○ | － | ○*11 | － | － | －
[5 empty] | 100-300 | 5.6 | Zoom-Nikkor 100-300mm f/5.6 | － | ○ | ○ | － | ○*11 | － | － | －
[5 empty] | 180-600 | 8 | Zoom-Nikkor 180-600mm f/8 ED | － | － | ○ | － | ○*11 | － | － | －
[5 empty] | 200-400 | 4 | Zoom-Nikkor 200-400mm f/4 ED *18 | － | ○ | ○ | － | ○*11 | － | － | －
[5 empty] | 200-600 | 9.5 | Zoom-Nikkor 200-600mm f/9.5 | － | － | ○ | － | ○*11 | － | － | －
[5 empty] | 360-1200 | 11 | Zoom-Nikkor 360-1200mm f/11ED | － | － | ○ | － | ○*11 | － | － | －
|  |  | AI-P |  | 1200-1700 | 5.6-8 | Zoom-Nikkor 1200-1700mm f/5.6-8P IF-ED | － | ○ | ○ | ○ | ○ | － | ○ | ○
|  |  | E series |  | 70-210 | 4 | Nikon Series E 70-210mm f/4 | － | ○ | ○ | － | ○*11 | － | － | －
[5 empty] | 75-150 | 3.5 | Nikon Series E 75-150mm f/3.5 | － | ○ | ○ | － | ○*11 | － | － | －
|  | Teleconverter | AI |  |  |  | Teleconverter TC-14, TC-200, TC-300 *37 | － | ○*7 | ○ | － | ○*11 | － | － | －
|  |  | AI-S |  |  |  | Teleconverter TC-14A *37 | － | ○*7 | ○ | － | ○*11 | － | － | －
[7 empty] | Teleconverter TC-14B *37 | － | ○*7 | ○ | － | ○*11 | － | － | －
[7 empty] | Teleconverter TC-14C *37 | － | ○*7 | ○ | － | ○*11 | － | － | －
[7 empty] | Teleconverter TC-201 *37 | － | ○*7 | ○ | － | ○*11 | － | － | －
[7 empty] | Teleconverter TC-301 *37 | － | ○*7 | ○ | － | ○*11 | － | － | －
|  | Attachment |  |  |  |  | Bellows Focusing Attachment PB-6 *14, *25 | － | ○*7 | ○ | － | ○*11 | － | － | －
|  | Auto extention ring |  |  |  |  | Auto Extention Rings PK-11A, 12, 13, and PN-11 | － | ○*7 | ○ | － | ○*11 | － | － | －
Notes
*1 | Spot metering meters selected focus area (focus point).
*2 | IX-Nikkor lenses can not be used.
*3 | Vibration Reduction (VR) supported with VR lenses.
*4 | The camera’s exposure metering and flash control systems do not work properly when shifting and/or tilting the lens, or when an aperture other than the maximum aperture is used.
*5 | Electronic rangefinder can not be used with shifting or tilting.
*6 | Can be used with the following AF-S and AF-I lenses. AF-S VR Micro-Nikkor ED 105mm f/2.8G IF *1 ,AF-S NIKKOR 200mm f/2G ED VR II ,AF-S VR Nikkor ED 200mm f/2G IF ,AF-S VR Nikkor ED 300mm f/2.8G IF AF-S Nikkor ED 300mm f/4D IF *2 ,AF-S Nikkor ED 300mm f/2.8D II IF , AF-S Nikkor ED 300mm f/2.8D IF ,AF-S NIKKOR 300mm f/4E PF ED VR ,AF-S NIKKOR 300mm f/2.8G ED VR II ,AF-I Nikkor ED 300mm f/2.8D IF ,AF-S Nikkor ED 400mm f/2.8D II IF ,AF-S Nikkor ED 400mm f/2.8D IF ,AF-S NIKKOR 400mm f/2.8G ED VR ,AF-S NIKKOR 400mm f/2.8E FL ED VR , AF-I Nikkor ED 400mm f/2.8D IF ,AF-S Nikkor ED 500mm f/4D II IF *2 ,AF-S Nikkor ED 500mm f/4D IF *2 ,AF-S NIKKOR 500mm f/4G ED VR *2 ,AF-S NIKKOR 500mm f/4E FL ED VR *2 ,AF-I Nikkor ED 500mm f/4D IF *2 ,AF-S Nikkor ED 600mm f/4D II IF *2 ,AF-S Nikkor ED 600mm f/4D IF *2 ,AF-S NIKKOR 600mm f/4G ED VR *2 ,AF-S NIKKOR 600mm f/4E FL ED VR *2 ,AF-I Nikkor ED 600mm f/4D IF *2 ,AF-S NIKKOR 800mm f/5.6E FL ED VR *2 ,AF-S NIKKOR 70-200mm f/2.8E FL ED VR ,AF-S NIKKOR 70-200mm f/2.8G ED VR II ,AF-S VR Zoom-Nikkor ED 70-200mm f/2.8G IF ,AF-S NIKKOR 70-200mm f/4G ED VR ,AF-S Zoom-Nikkor ED 80-200mm f/2.8D IF ,AF-S NIKKOR 80-400mm f/4.5-5.6G ED VR *1 ,AF-S NIKKOR 200-400mm f/4G ED VR II *2 ,AF-S VR Zoom-Nikkor ED 200-400mm f/4G IF *2 ,AF-S NIKKOR 200-500mm f/5.6E ED VR *2 , *1 : Autofocus not supported. *2 : Autofocus not supported when used with TC-17E II/TC-20E II/TC-20E III.
*6-1 | Can be used with the following AF-S lenses. AF-S VR Micro-Nikkor 105mm f/2.8G IF-ED *1 , AF-S VR Nikkor 200mm f/2G IF-ED , AF-S NIKKOR 200mm f/2G ED VR II , AF-S VR Nikkor 300mm f/2.8G IF-ED , AF-S NIKKOR 300mm f/2.8G ED VR II , AF-S NIKKOR 300mm f/4E PF ED VR ,AF-S NIKKOR 400mm f/2.8E FL ED VR , AF-S NIKKOR 400mm f/2.8G ED VR ,AF-S NIKKOR 500mm f/4E FL ED , VR AF-S NIKKOR 500mm f/4G ED VR ,AF-S NIKKOR 600mm f/4E FL ED VR , AF-S NIKKOR 600mm f/4G ED VR , AF-S NIKKOR 800mm f/5.6E FL ED VR , AF-S NIKKOR 70-200mm f/2.8E FL ED VR , AF-S VR Zoom-Nikkor 70-200mm f/2.8G IF-ED , AF-S NIKKOR 70-200mm f/2.8G ED VR II , AF-S NIKKOR 70-200mm f/4G ED VR ,AF-S NIKKOR 80-400mm f/4.5-5.6G ED VR*1 , AF-S VR Zoom-Nikkor 200-400mm f/4G IF-ED , AF-S NIKKOR 200-400mm f/4G ED VR II , AF-S NIKKOR 200-500mm f/5.6E ED VR. *1 : Autofocus not supported.
*6-2 | E- and G-type AF-S lenses
*7 | With maximum effective aperture of f/5.6 or faster.
*7-1 | If the maximum effective aperture is f/8 or faster, the electronic rangefinder can be used with focusing. However, if the maximum effective aperture is slower than f/5.6 and the subject is dark or lacks sufficient contrast, the in-focus indicator may be displayed even when the subject is not in focus.
*7-2 | The TC800-1.25E ED teleconverter is for use exclusively with AF-S NIKKOR 800 mm f/5.6E FL ED VR lenses. Autofocus is available only with cameras that offer f/8 support.
*7-3 | If the maximum effective aperture is faster than f/8, autofocus is available. However, if the maximum effective aperture is slower than f/5.6 and the subject is dark or lacks sufficient contrast, the camera may be unable to focus. Single-point AF is used when 3D-tracking or auto-area AF is selected for AF-area mode.
*7-4 | If the maximum effective aperture is faster than f/8, autofocus is available. However, if the maximum effective aperture is slower than f/5.6 and the subject is dark or lacks sufficient contrast, the camera may be unable to focus. In the following cases, single-point AF is used when 3D-tracking or auto-area AF is selected for AF-area mode. •A lens with a maximum aperture of f/4 is used with the TC-17E II teleconverter •The AF-S NIKKOR 800mm f/5.6E FL ED VR is used with the TC800-1.25E ED teleconverter
*7-5 | If the maximum effective aperture is faster than f/8, autofocus is available. However, if the maximum effective aperture is slower than f/5.6 and the subject is dark or lacks sufficient contrast, the camera may be unable to focus. In the following cases, single-point AF is used when 3D-tracking or auto-area AF is selected for AF-area mode. •A lens with a maximum aperture of f/5.6 is used with the TC-14E, TC-14E II, or TC-14E III teleconverter •A lens with a maximum aperture of f/4 is used with the TC-17E II teleconverter •The AF-S NIKKOR 800mm f/5.6E FL ED VR is used with the TC800-1.25E ED teleconverter
*8 | When focusing at minimum focus distance with this lens at maximum zoom, electronic rengefinder may be displayed when image on matte screen in viewfinder is not in focus. Adjust focus manually until image in viewfinder is in focus.
*9 | With maximum aperture of f/5.6 or faster.
*9-1 | With maximum aperture of f/8.0 or faster.
*10 | The following accessories and non-CPU lenses can not be used. TC-16A AF teleconverter (except D200 and D2 series ), Non AI lenses, Lenses that require the AU-1 focusing unit (400mm f/4.5, 600mm f/5.6, 800mm f/8, 1200mm f/11), Fisheye (6mm f/5.6, 7.5mm f/5.6, 8mm f/8, OP10mm f/5.6), 2.1cm f/4, K2 rings, ED180-600mm f/8 (Serial Numbers 174041 - 174180）, ED 360 - 1200mm f/11 (Serial Numbers 174031 - 174127), 200 - 600mm f/9.5 (Serial Numbers 280001 - 300490), Lenses for the F3AF (AF80mm f/2.8, AF ED200mm f/3.5, TC-16S), PC28mm f/4 (Serial Numbers 180900 or earlier), PC35mm f/2.8 (Serial Numbers .851001 - 906200), PC35mm f/3.5 (old type), 1000mm f/6.3 Reflex (old type), 1000mm f/11 Reflex (serial number 142361 - 143000), Reflex 2000mm f/11 Reflex (serial number 200111 - 200310)
*11 | Camera exposure meter can not be used.
*12 | Can be used at shutter speeds slower than 1/125 s, but camera exposure meter can not be used.
*13 | Can be used at shutter speeds slower than 1/60 s, but camera exposure meter can not be used.
*14 | D3000, D3100, D3200, D3300, D3400, D3500, D40/D40X, D50, D5000, D5100, D5200, D5300, D5500, D5600, D7500, D60, D70/70S, D80, D90, D100, D200 : Attach in vertical orientation (can be used in horizontal orientation once attached).
*15 | Can be used in manual exposure [M] mode at shutter speeds slower than 1/180 s, but camera exposure meter can not be used.
*16 | Manual exposure [M] mode only.
*17 | Range of rotation for this lens tripod mount limited by D60, D200, D300, D300S, D600, D610, D700, D750, D800, D800E, D810, D810A, D7000, D7100, D7200, D500,Df, D2-series, D3 series D4 series, or D5 camera body.
*18 | Filters can not be exchanged while the lens is mounted on D60, D200, D300, D300S, D600, D610, D700, D750, D800, D800E, D810, D810A, D7000, D7100, D7200, D500,Df, D2-series, D3 series, D4 series, or D5 camera body.
*19 | If maximum aperture is specified using [Non-CPU Lens Data option] in shooting menu, aperture value will be displayed in viewfinder and control panel.
*20 | Can be used only if lens focal length and maximum aperture are specified using [Non-CPU Lens Data option] in shooting menu. Use spot or center-weighted metering if desired results are not achieved.
*21 | For improved precision, specify lens focal length and maximum aperture using [Non-CPU Lens Data option] in shooting menu.
*22 | Can be used at in manual exposure modes at shutter speeds slower than 1/125 s.
*23 | Accurate exposure will not be achieved when shift and/or tilt functions are used. Set exposure before shifting or tilting the lens, and adjust exposure after shifting and/or tilting the lens.
*24 | Exposure compensation required when used with AI-type Teleconverters (TC-14A, TC-14B, TC-14C, TC-14, TC-200, TC-300, TC-201, TC-301). See Teleconverter user manual for details.
*25 | D200, D300, D300S, D7000, D7100, D7200, D500,D750,D700, D600, D610, D750, D800, D810, D810A, Df, D1-series, D2-series, D3 series , D4 series and D5: Requires Auto Extention Ring PK-12 or PK-13. Depending on the camera position Nikon Bellows/Rail Spacer PB-6D is required.
*26 | Use preset aperture. In exposure mode [A], set aperture using focusing attachment before determining exposure and taking photograph.
*29 | Center-weighted only.
*30 | Aperture-priority auto exposure [A] mode only.
*31 | The following accessories and non-CPU lenses can not be used. • TC-16A AF teleconverter • Lenses that require the AU-Ifocusing unit (400mm f/4.5, 600mmf/5.6, 800mm f/8, 1200mm f/1 1) • Fisheye (6mm f/5.6, 7.5mm f/5.6,8mm f/8, OP 1 Omm f/5.6) • 2.1cm f/4 • Extension Ring K2 • AF lenses for the F3AF (AF 80mmf/2.8, AF 200mm f/3.5 ED, AFTeleconverter TC-1 6) • PC 35mm f/3.5 (old type) • Reflex 1000mm f/6.3 (old type) • NIKKOR-H Auto 2.8cm/3.5 (28mm/3.5) lenses with serial numbersbelow 362000 • NIKKOR-S Auto 3.5cm/2.8 (35mm/2.8) lenses with serial numbersbelow 928000 • NIKKOR-S Auto 5cm/2 (50mm/2) • NIKKOR-Q Auto 13.5cm/3.5(135mm/3.5) lenses with serial numbers below 753000 • Micro-NIKKOR 5.5cm/3.5 • Medical-NIKKOR Auto 200mm/f5.6 • Auto NIKKOR Telephoto-Zoom 85—250mm/f4_4.5 • Auto NIKKOR Telephoto-Zoom 200-600mm/f9.5-10.5
*32 | Non-AI lenses can be used. In manual focus mode, the electronic rangefinder can be used (only with lenses that have a maximum aperture of f/5.6 or faster). For improved precision for center-weighted metering or spot metering, specify lens focal length and maximum aperture using [Non-CPU lens data]. Exposure mode A or M can be selected and color matrix metering can be used if [Non-CPU lens data] has been used to specify lens focal length and maximum aperture and to set exposure meter coupling to [Non-AI lens]. Match camera aperture setting to value selected with lens aperture ring.
*33 | Observe due caution when tilting or shifting PC-E NIKKOR 24mm f/3.5D ED lenses, as they may contact the camera body and cause damage or injury.
*34 | The tilt knob for the PC-E NIKKOR 24mm f/3.5D ED may contact the camera body when the lens is revolved. This can be prevented by installing a smaller tilt knob; contact a Nikon-authorized service representative for more information.
*35 | Cameras with which there are no restrictions on functions ・D850,D500,D7500,D5600,D3400,D3500 Please update to the latest firmware when using. ・D5 (firmware C:Ver. 1.20 or later) ※1,2 ・D750 (firmware C:Ver. 1.12 or later) ※1,2 ・D610 (firmware C:Ver. 1.02 or later) ※1,2 ・D600 (firmware C:Ver. 1.03 or later) ※1,2 ・D5500(C:Ver.1.01 or later) ・D5300 (firmware C:Ver. 1.01 or later)※1 ・D3300 (firmware C:Ver. 1.01 or later)※1 ・D4(firmware A:Ver. 1.11 B:Ver.1.11 or later) ※1,2 ・D4S(firmware C:Ver. 1.33 or later) ※1,2 ・D810(firmware C:Ver. 1.13 or later) ※1,2 ・D810A(firmware C:Ver. 1.03 or later) ※1,2 ・D800(firmware A:Ver. 1.11 B:Ver.1.11 or later) ※1,2 ・D800E(firmware A:Ver. 1.11 B:Ver. 1.11 or later) ※1,2 ・Df(firmware C:Ver. 1.02 or later) ※1,2 ・D7100(firmware C:Ver. 1.04 or later) ※1,2 ・D7200(firmware C:Ver. 1.03 or later) ※1,2 1. Cameras do not offer the "Manual focus ring in AF mode" Custom Setting for enabling/disabling focus ring operation in autofocus mode. 2. As the lens does not have a VR switch, its built-in vibration reduction function cannot be disabled. （AF-P lens for DX format)
Restrictions AF-P Lens for DX format DX format digital SLR ：D5200 AF-P Lens for FX format FX format digital SLR ：D3,D3X,D3S,D700 DX format digital SLR ：D7000,D5200,D300,D300S 1. Cameras do not offer the "Manual focus ring in AF mode" Custom Setting for enabling/disabling focus ring operation in autofocus mode. 2. As the lens does not have a VR switch, its built-in vibration reduction function cannot be disabled. （AF-P lens for DX format) 3 If the standby timer is allowed to expire, the focus position will change when the timer is restarted, requiring refocusing. Focus is initialized (reset to infinity) when the standby timer is allowed to expire (camera enters sleep mode) and is then estarted (camera recovers from sleep mode) by pressing the shutter-release button halfway or operating a button. Specifying longer standby times is recommended for manual focus photography (remote photography, fixed photography using a tripod, interval timer photography, etc.) and in other situations in which the shutter may not be released immediately after focusing. 4. If the camera is turned on with the lens retracted, the camera will display a "Lens not attached" message, "F--", "△F", or other warning. （AF-P DX NIKKOR 18-55mm f/3.5-5.6G VR ,AF-P DX NIKKOR 18-55mm f/3.5-5.6G )
*36 | Please update to the latest firmware when using the D4, D3X, D3S, D3, D800, D800E, D700, D600, D300S, D300, or D7000. The firmware versions shown below are the first versions to support E-type lenses. ・D4：A:Ver.1.05 / B:Ver.1.03 ・D3X：A:Ver.1.01 / B:Ver.1.02 ・D3S：A:Ver.1.02 / B:Ver.1.02 ・D3：A:Ver.2.03 / B:Ver.2.03 ・D800/D800E：A:Ver.1.01 / B:Ver.1.02 ・D700：A:Ver.1.04 / B:Ver.1.03 ・D600：C:Ver.1.01 ・D300S：A:Ver.1.02 / B:Ver.1.02 ・D300：A:Ver.1.11 / B:Ver.1.11 ・D7000：A:Ver.1.03 / B:Ver.1.04
*37 | Autofocus not supported.
*38 | With maximum aperture of f/3.5 or faster. However, some lenses cannot be used with the TC-16A. (See TC-16A instruction manual.)
*39 | Fog, lines, and other image artifacts (“noise”) may appear in photos taken with the electronicfront-curtain shutter. This can be prevented by selecting Disable for Custom Setting d6. (D850)
Incompatible Accessories and Non-CPU Lenses The following accessories and non-CPU lenses can NOT be used with the cameras stated in the chart:Incompatible Accessories and Non-CPU Lenses The following accessories and non-CPU lenses can NOT be used with the cameras stated in the chart:
TC-16A AF teleconverter (except D200 and D2 series )
Non-AI lenses (except Nikon Df)
Lenses that require the Focusing Unit AU-1 (400 mm f/4.5, 600 mm f/5.6, 800 mm f/8, 1200 mm f/11)
Fisheye-Nikkor (6 mm f/5.6, 8 mm f/8, OP 10 mm f/5.6)
NIKKOR-O 2.1cm f/4
Extention Ring K2
Zoom-Nikkor ED 180–600 mm f/8 (Serial No. 174041–174180)
Zoom-Nikkor ED 360–1200 mm f/11 (Serial No. 174031–174127)
Zoom-Nikkor 200–600 mm f/9.5 (Serial No. 280001–300490)
AF Nikkor lenses for the F3AF (AF 80 mm f/2.8, AF 200 mm f/3.5, AF Teleconverter TC-16)
PC-Nikkor 28 mm f/4 (Serial No. 180900 or earlier)
PC-Nikkor 35 mm f/2.8 (Serial No. 851001–906200)
PC-Nikkor 35 mm f/3.5 (old type)
Reflex-Nikkor 1000 mm f/6.3 (old type)
Reflex-Nikkor 1000 mm f/11 (Serial No. 142361–143000)
Reflex-Nikkor 2000 mm f/11 (Serial No. 200111–200310)

## D7000
D7000
Key
○ | Compatible
－ | Not compatible
○* | Compatible but caveats apply - See notes at the base of the chart for relevant additional information
Nikon interchangeable lenses that can be used with Nikon digital SLR cameras and availability of primary functions by camera-lens combination
Focusing | Format | Group | Lens type | AF drive system | Focal length | Maximum aperture | Lens name | D7000 *2, *3, *10
[8 empty] | Focus |  |  | Mode |  | Metering
[8 empty] | AF | M (with electronic range finder) | MF | Auto and scene modes; P, S, A | M | Matrix |  | Center- weighted/ Spot *1
[13 empty] | 3D-RGB | Color
AF | DX | Wideangle lens | G type | Coupling | 10.5 | 2.8 | AF DX Fisheye-Nikkor 10.5mm f/2.8G ED | ○ | ○ | ○ | ○ | ○ | ○ | － | ○
|  |  |  | AF-S | 35 | 1.8 | AF-S DX NIKKOR 35mm f/1.8G | ○ | ○ | ○ | ○ | ○ | ○ | － | ○
|  | Standard lens | G type | AF-S | 40 | 2.8 | AF-S DX Micro NIKKOR 40mm f/2.8G | ○ | ○ | ○ | ○ | ○ | ○ | － | ○
|  | Telephoto lens | G type | AF-S | 85 | 3.5 | AF-S DX Micro NIKKOR 85mm f/3.5G ED VR | ○ | ○ | ○ | ○ | ○ | ○ | － | ○
|  | Wideangle zoom lens | E type *36 | AF-S | 16-80 | 2.8-4 | AF-S DX NIKKOR 16-80mm f/2.8-4E ED VR | ○*36 | ○ | ○*36 | ○ | ○ | ○ | － | ○
|  |  | G type | AF-P *35 | 10-20 | 4.5-5.6 | AF-P DX NIKKOR 10-20mm f/4.5-5.6G VR | － | － | － | － | － | － | － | －
[5 empty] | 18-55 | 3.5-5.6 | AF-P DX NIKKOR 18-55mm f/3.5-5.6G | － | － | － | － | － | － | － | －
[5 empty] | 18-55 | 3.5-5.6 | AF-P DX NIKKOR 18-55mm f/3.5-5.6G VR | － | － | － | － | － | － | － | －
|  |  |  | AF-S | 10-24 | 3.5-4.5 | AF-S DX NIKKOR 10-24mm f/3.5-4.5G ED | ○ | ○ | ○ | ○ | ○ | ○ | － | ○
[5 empty] | 12-24 | 4 | AF-S DX Zoom-Nikkor 12-24mm f/4G IF-ED | ○ | ○ | ○ | ○ | ○ | ○ | － | ○
[5 empty] | 16-85 | 3.5-5.6 | AF-S DX NIKKOR 16-85mm f/3.5-5.6G ED VR | ○ | ○ | ○ | ○ | ○ | ○ | － | ○
[5 empty] | 17-55 | 2.8 | AF-S DX Zoom-Nikkor 17-55mm f/2.8G IF-ED | ○ | ○ | ○ | ○ | ○ | ○ | － | ○
[5 empty] | 18-55 | 3.5-5.6 | AF-S DX Zoom-Nikkor 18-55mm f/3.5-5.6G ED | ○ | ○ | ○ | ○ | ○ | ○ | － | ○
[5 empty] | 18-55 | 3.5-5.6 | AF-S DX Zoom-Nikkor 18-55mm f/3.5-5.6G II ED | ○ | ○ | ○ | ○ | ○ | ○ | － | ○
[5 empty] | 18-55 | 3.5-5.6 | AF-S DX NIKKOR 18-55mm f/3.5-5.6G VR | ○ | ○ | ○ | ○ | ○ | ○ | － | ○
[5 empty] | 18-55 | 3.5-5.6 | AF-S DX NIKKOR 18-55mm f/3.5-5.6G VR II | ○ | ○ | ○ | ○ | ○ | ○ | － | ○
[5 empty] | 18-70 | 3.5-4.5 | AF-S DX Zoom-Nikkor 18-70mm f/3.5-4.5G IF-ED | ○ | ○ | ○ | ○ | ○ | ○ | － | ○
[5 empty] | 18-105 | 3.5-5.6 | AF-S DX Zoom-Nikkor 18-105mm f/3.5-5.6G ED VR | ○ | ○ | ○ | ○ | ○ | ○ | － | ○
[5 empty] | 18-135 | 3.5-5.6 | AF-S DX Zoom-Nikkor 18-135mm f/3.5-5.6G IF-ED | ○ | ○ | ○ | ○ | ○ | ○ | － | ○
[5 empty] | 18-140 | 3.5-5.6 | AF-S DX NIKKOR 18-140mm f/3.5-5.6G ED VR | ○ | ○ | ○ | ○ | ○ | ○ | － | ○
[5 empty] | 18-200 | 3.5-5.6 | AF-S DX VR Zoom-Nikkor 18-200mm f/3.5-5.6G IF-ED | ○ | ○ | ○ | ○ | ○ | ○ | － | ○
[5 empty] | 18-200 | 3.5-5.6 | AF-S DX NIKKOR 18-200mm f/3.5-5.6G ED VR II | ○ | ○ | ○ | ○ | ○ | ○ | － | ○
[5 empty] | 18-300 | 3.5-5.6 | AF-S DX NIKKOR 18-300mm f/3.5-5.6G ED VR | ○ | ○ | ○ | ○ | ○ | ○ | － | ○
[5 empty] | 18-300 | 3.5-6.3 | AF-S DX NIKKOR 18-300mm f/3.5-6.3G ED VR | ○ | ○ | ○ | ○ | ○ | ○ | － | ○
|  | Telephoto zoom lens | G type | AF-P *35 | 70-300 | 4.5-6.3 | AF-P DX NIKKOR 70-300mm f/4.5-6.3G ED | － | － | － | － | － | － | － | －
[5 empty] | 70-300 | 4.5-6.3 | AF-P DX NIKKOR 70-300mm f/4.5-6.3G ED VR | － | － | － | － | － | － | － | －
|  |  |  | AF-S | 55-200 | 4-5.6 | AF-S DX NIKKOR 55-200mm f/4-5.6G ED VR II | ○ | ○ | ○ | ○ | ○ | ○ | － | ○
[5 empty] | 55-200 | 4-5.6 | AF-S DX VR Zoom-Nikkor 55-200mm f/4-5.6G IF-ED | ○ | ○ | ○ | ○ | ○ | ○ | － | ○
[5 empty] | 55-200 | 4-5.6 | AF-S DX Zoom-Nikkor 55-200mm f/4-5.6G ED | ○ | ○ | ○ | ○ | ○ | ○ | － | ○
[5 empty] | 55-300 | 4.5-5.6 | AF-S DX NIKKOR 55-300mm f/4.5-5.6G ED VR | ○ | ○ | ○ | ○ | ○ | ○ | － | ○
| FX | Wideangle lens | E type *36 | AF-S | 28 | 1.4 | AF-S NIKKOR 28mm f/1.4E ED | ○*36 | ○ | ○*36 | ○ | ○ | ○ | － | ○
|  |  | G type |  | 20 | 1.8 | AF-S NIKKOR 20mm f/1.8G ED | ○ | ○ | ○ | ○ | ○ | ○ | － | ○
[5 empty] | 24 | 1.4 | AF-S NIKKOR 24mm f/1.4G ED | ○ | ○ | ○ | ○ | ○ | ○ | － | ○
[5 empty] | 24 | 1.8 | AF-S NIKKOR 24mm f/1.8G ED | ○ | ○ | ○ | ○ | ○ | ○ | － | ○
[5 empty] | 28 | 1.8 | AF-S NIKKOR 28mm f/1.8G | ○ | ○ | ○ | ○ | ○ | ○ | － | ○
[5 empty] | 35 | 1.4 | AF-S NIKKOR 35mm f/1.4G | ○ | ○ | ○ | ○ | ○ | ○ | － | ○
[5 empty] | 35 | 1.8 | AF-S NIKKOR 35mm f/1.8G ED | ○ | ○ | ○ | ○ | ○ | ○ | － | ○
|  |  | D type | Coupling | 14 | 2.8 | AF Nikkor 14mm f/2.8D ED | ○ | ○ | ○ | ○ | ○ | ○ | － | ○
[5 empty] | 16 | 2.8 | AF Fisheye-Nikkor 16mm f/2.8D | ○ | ○ | ○ | ○ | ○ | ○ | － | ○
[5 empty] | 18 | 2.8 | AF Nikkor 18mm f/2.8D | ○ | ○ | ○ | ○ | ○ | ○ | － | ○
[5 empty] | 20 | 2.8 | AF Nikkor 20mm f/2.8D | ○ | ○ | ○ | ○ | ○ | ○ | － | ○
[5 empty] | 24 | 2.8 | AF Nikkor 24mm f/2.8D | ○ | ○ | ○ | ○ | ○ | ○ | － | ○
[5 empty] | 28 | 1.4 | AF Nikkor 28mm f/1.4D | ○ | ○ | ○ | ○ | ○ | ○ | － | ○
[5 empty] | 28 | 2.8 | AF Nikkor 28mm f/2.8D | ○ | ○ | ○ | ○ | ○ | ○ | － | ○
[5 empty] | 35 | 2 | AF Nikkor 35mm f/2D | ○ | ○ | ○ | ○ | ○ | ○ | － | ○
|  |  | AI-S AI | Coupling | 20 | 2.8 | AF Nikkor 20mm f/2.8 | ○ | ○ | ○ | ○ | ○ | － | ○ | ○
[5 empty] | 24 | 2.8 | AF Nikkor 24mm f/2.8 | ○ | ○ | ○ | ○ | ○ | － | ○ | ○
[5 empty] | 28 | 2.8 | AF Nikkor 28mm f/2.8 | ○ | ○ | ○ | ○ | ○ | － | ○ | ○
[5 empty] | 35 | 2 | AF Nikkor 35mm f/2 | ○ | ○ | ○ | ○ | ○ | － | ○ | ○
|  | Standard lens | G type | AF-S | 50 | 1.4 | AF-S NIKKOR 50mm f/1.4G | ○ | ○ | ○ | ○ | ○ | ○ | － | ○
[5 empty] | 50 | 1.8 | AF-S NIKKOR 50mm f/1.8G | ○ | ○ | ○ | ○ | ○ | ○ | － | ○
[5 empty] | 58 | 1.4 | AF-S NIKKOR 58mm f/1.4G | ○ | ○ | ○ | ○ | ○ | ○ | － | ○
[5 empty] | 60 | 2.8 | AF-S Micro NIKKOR 60mm f/2.8G ED | ○ | ○ | ○ | ○ | ○ | ○ | － | ○
|  |  | D type | Coupling | 50 | 1.4 | AF Nikkor 50mm f/1.4D | ○ | ○ | ○ | ○ | ○ | ○ | － | ○
[5 empty] | 50 | 1.8 | AF Nikkor 50mm f/1.8D | ○ | ○ | ○ | ○ | ○ | ○ | － | ○
[5 empty] | 60 | 2.8 | AF Micro-Nikkor 60mm f/2.8D | ○ | ○ | ○ | ○ | ○ | ○ | － | ○
|  |  | AI-S AI | Coupling | 50 | 1.4 | AF Nikkor 50mm f/1.4 | ○ | ○ | ○ | ○ | ○ | － | ○ | ○
[5 empty] | 50 | 1.8 | AF Nikkor 50mm f/1.8 | ○ | ○ | ○ | ○ | ○ | － | ○ | ○
[5 empty] | 55 | 2.8 | AF Micro-Nikkor 55mm f/2.8 | ○ | ○ | ○ | ○ | ○ | － | ○ | ○
[5 empty] | 60 | 2.8 | AF Micro-Nikkor 60mm f/2.8 | ○ | ○ | ○ | ○ | ○ | － | ○ | ○
|  | Telephoto lens | E type *36 | AF-S | 105 | 1.4 | AF-S NIKKOR 105mm f/1.4E ED | ○*36 | ○ | ○*36 | ○ | ○ | ○ | － | ○
|  |  | G type |  | 85 | 1.4 | AF-S NIKKOR 85mm f/1.4G | ○ | ○ | ○ | ○ | ○ | ○ | － | ○
[5 empty] | 85 | 1.8 | AF-S NIKKOR 85mm f/1.8G | ○ | ○ | ○ | ○ | ○ | ○ | － | ○
[5 empty] | 105 | 2.8 | AF-S VR Micro-Nikkor 105mm f/2.8G IF-ED | ○ | ○ | ○ | ○ | ○ | ○ | － | ○
[5 empty] | 200 | 2 | AF-S VR Nikkor 200mm f/2G IF-ED | ○ | ○ | ○ | ○ | ○ | ○ | － | ○
[5 empty] | 200 | 2 | AF-S NIKKOR 200mm f/2G ED VR II | ○ | ○ | ○ | ○ | ○ | ○ | － | ○
|  |  | D type | Coupling | 85 | 1.4 | AF Nikkor 85mm f/1.4D IF | ○ | ○ | ○ | ○ | ○ | ○ | － | ○
[5 empty] | 85 | 1.8 | AF Nikkor 85mm f/1.8D | ○ | ○ | ○ | ○ | ○ | ○ | － | ○
[5 empty] | 105 | 2 | AF DC-Nikkor 105mm f/2D | ○ | ○ | ○ | ○ | ○ | ○ | － | ○
[5 empty] | 105 | 2.8 | AF Micro-Nikkor 105mm f/2.8D | ○ | ○ | ○ | ○ | ○ | ○ | － | ○
[5 empty] | 135 | 2 | AF DC-Nikkor 135mm f/2D | ○ | ○ | ○ | ○ | ○ | ○ | － | ○
[5 empty] | 180 | 2.8 | AF Nikkor 180mm f/2.8D IF-ED | ○ | ○ | ○ | ○ | ○ | ○ | － | ○
[5 empty] | 200 | 4 | AF Micro-Nikkor 200mm f/4D IF-ED | ○ | ○ | ○ | ○ | ○ | ○ | － | ○
|  |  | AI-S AI |  | 85 | 1.8 | AF Nikkor 85mm f/1.8 | ○ | ○ | ○ | ○ | ○ | － | ○ | ○
[5 empty] | 105 | 2.8 | AF Micro-Nikkor 105mm f/2.8 | ○ | ○ | ○ | ○ | ○ | － | ○ | ○
[5 empty] | 135 | 2 | AF DC-Nikkor 135mm f/2 | ○ | ○ | ○ | ○ | ○ | － | ○ | ○
[5 empty] | 180 | 2.8 | AF Nikkor 180mm f/2.8 IF-ED | ○ | ○ | ○ | ○ | ○ | － | ○ | ○
|  | Super telephoto lens | G type | AF-S | 300 | 2.8 | AF-S VR Nikkor 300mm f/2.8G IF-ED | ○ | ○ | ○ | ○ | ○ | ○ | － | ○
[5 empty] | 300 | 2.8 | AF-S NIKKOR 300mm f/2.8G ED VR II | ○ | ○ | ○ | ○ | ○ | ○ | － | ○
[5 empty] | 400 | 2.8 | AF-S NIKKOR 400mm f/2.8G ED VR | ○ | ○ | ○ | ○ | ○ | ○ | － | ○
[5 empty] | 500 | 4 | AF-S NIKKOR 500mm f/4G ED VR | ○ | ○ | ○ | ○ | ○ | ○ | － | ○
[5 empty] | 600 | 4 | AF-S NIKKOR 600mm f/4G ED VR | ○ | ○ | ○ | ○ | ○ | ○ | － | ○
|  |  | E type *36 |  | 300 | 4 | AF-S NIKKOR 300mm f/4E PF ED VR | ○*36 | ○ | ○*36 | ○ | ○ | ○ | － | ○
[5 empty] | 400 | 2.8 | AF-S NIKKOR 400mm f/2.8E FL ED VR | ○*36 | ○ | ○*36 | ○ | ○ | ○ | － | ○
[5 empty] | 500 | 4 | AF-S NIKKOR 500mm f/4E FL ED VR | ○*36 | ○ | ○*36 | ○ | ○ | ○ | － | ○
[5 empty] | 500 | 5.6 | AF-S NIKKOR 500mm f/5.6E PF ED VR | ○*36 | ○ | ○*36 | ○ | ○ | ○ | － | ○
[5 empty] | 600 | 4 | AF-S NIKKOR 600mm f/4E FL ED VR | ○*36 | ○ | ○*36 | ○ | ○ | ○ | － | ○
[5 empty] | 800 | 5.6 | AF-S NIKKOR 800mm f/5.6E FL ED VR | ○*36 | ○ | ○*36 | ○ | ○ | ○ | － | ○
|  |  | D type | AF-S | 300 | 2.8 | AF-S Nikkor 300mm f/2.8D ED-lF | ○ | ○ | ○ | ○ | ○ | ○ | － | ○
[5 empty] | 300 | 2.8 | AF-S Nikkor 300mm f/2.8D II ED-lF | ○ | ○ | ○ | ○ | ○ | ○ | － | ○
[5 empty] | 300 | 4 | AF-S Nikkor 300mm f/4D ED-lF | ○ | ○ | ○ | ○ | ○ | ○ | － | ○
[5 empty] | 400 | 2.8 | AF-S Nikkor 400mm f/2.8D ED-lF | ○ | ○ | ○ | ○ | ○ | ○ | － | ○
[5 empty] | 400 | 2.8 | AF-S Nikkor 400mm f/2.8D II ED-lF | ○ | ○ | ○ | ○ | ○ | ○ | － | ○
[5 empty] | 500 | 4 | AF-S Nikkor 500mm f/4D IF-ED | ○ | ○ | ○ | ○ | ○ | ○ | － | ○
[5 empty] | 500 | 4 | AF-S Nikkor 500mm f/4D II IF-ED | ○ | ○ | ○ | ○ | ○ | ○ | － | ○
[5 empty] | 600 | 4 | AF-S Nikkor 600mm f/4D IF-ED | ○ | ○ | ○ | ○ | ○ | ○ | － | ○
[5 empty] | 600 | 4 | AF-S Nikkor 600mm f/4D II IF-ED | ○ | ○ | ○ | ○ | ○ | ○ | － | ○
|  |  |  | AF-I | 300 | 2.8 | AF-I Nikkor 300mm f/2.8D IF-ED | ○ | ○ | ○ | ○ | ○ | ○ | － | ○
[5 empty] | 400 | 2.8 | AF-I Nikkor 400mm f/2.8D IF-ED | ○ | ○ | ○ | ○ | ○ | ○ | － | ○
[5 empty] | 500 | 4 | AF-I Nikkor 500mm f/4D IF-ED | ○ | ○ | ○ | ○ | ○ | ○ | － | ○
[5 empty] | 600 | 4 | AF-I Nikkor 600mm f/4D IF-ED | ○ | ○ | ○ | ○ | ○ | ○ | － | ○
|  |  | AI-S AI | Coupling | 300 | 2.8 | AF Nikkor 300mm f/2.8 IF-ED | ○ | ○ | ○ | ○ | ○ | － | ○ | ○
[5 empty] | 300 | 4 | AF Nikkor 300mm f/4 IF-ED | ○ | ○ | ○ | ○ | ○ | － | ○ | ○
|  | Wideangle zoom lens | E type *36 | AF-S | 8-15 | 3.5-4.5 | AF-S Fisheye NIKKOR 8-15mm f/3.5-4.5E ED | ○*36 | ○ | ○*36 | ○ | ○ | ○ | － | ○
|  |  | G type |  | 14-24 | 2.8 | AF-S NIKKOR 14-24mm f/2.8G ED | ○ | ○ | ○ | ○ | ○ | ○ | － | ○
[5 empty] | 16-35 | 4 | AF-S NIKKOR 16-35mm f/4G ED VR | ○ | ○ | ○ | ○ | ○ | ○ | － | ○
[5 empty] | 18-35 | 3.5-4.5 | AF-S NIKKOR 18-35mm f/3.5-4.5G ED | ○ | ○ | ○ | ○ | ○ | ○ | － | ○
|  |  | D type | AF-S | 17-35 | 2.8 | AF-S Zoom-Nikkor 17-35mm f/2.8D IF-ED | ○ | ○ | ○ | ○ | ○ | ○ | － | ○
|  |  |  | Coupling | 18-35 | 3.5-4.5 | AF Zoom-Nikkor 18-35mm f/3.5-4.5D IF-ED | ○ | ○ | ○ | ○ | ○ | ○ | － | ○
[5 empty] | 20-35 | 2.8 | AF Zoom-Nikkor 20-35mm f/2.8D IF | ○ | ○ | ○ | ○ | ○ | ○ | － | ○
[5 empty] | 24-50 | 3.3-4.5 | AF Zoom-Nikkor 24-50mm F3.3-4.5D | ○ | ○ | ○ | ○ | ○ | ○ | － | ○
|  |  | AI-S | Coupling | 24-50 | 3.3-4.5 | AF Zoom-Nikkor 24-50mm F3.3-4.5 | ○ | ○ | ○ | ○ | ○ | － | ○ | ○
|  | Standard zoom lens | E type *36 | AF-S | 24-70 | 2.8 | AF-S NIKKOR 24-70mm f/2.8E ED VR | ○*36 | ○ | ○*36 | ○ | ○ | ○ | － | ○
|  |  | G type | AF-S | 24-70 | 2.8 | AF-S NIKKOR 24-70mm f/2.8G ED | ○ | ○ | ○ | ○ | ○ | ○ | － | ○
[5 empty] | 24-85 | 3.5-4.5 | AF-S Zoom-Nikkor 24-85mm f/3.5-4.5G IF-ED | ○ | ○ | ○ | ○ | ○ | ○ | － | ○
[5 empty] | 24-85 | 3.5-4.5 | AF-S NIKKOR 24-85mm f/3.5-4.5G ED VR | ○ | ○ | ○ | ○ | ○ | ○ | － | ○
[5 empty] | 24-120 | 3.5-5.6 | AF-S VR Zoom-Nikkor 24-120mm f/3.5-5.6G IF-ED | ○ | ○ | ○ | ○ | ○ | ○ | － | ○
[5 empty] | 24-120 | 4 | AF-S NIKKOR 24-120mm f/4G ED VR | ○ | ○ | ○ | ○ | ○ | ○ | － | ○
[5 empty] | 28-300 | 3.5-5.6 | AF-S NIKKOR 28-300mm f/3.5-5.6G ED VR | ○ | ○ | ○ | ○ | ○ | ○ | － | ○
|  |  |  | Coupling | 28-80 | 3.3-5.6 | AF Zoom-Nikkor 28-80mm F3.3-5.6G | ○ | ○ | ○ | ○ | ○ | ○ | － | ○
[5 empty] | 28-200 | 3.5-5.6 | AF Zoom-Nikkor 28-200mm f/3.5-5.6G IF-ED | ○ | ○ | ○ | ○ | ○ | ○ | － | ○
[5 empty] | 28-100 | 3.5-5.6 | AF Zoom-Nikkor 28-100mm f/3.5-5.6G | ○ | ○ | ○ | ○ | ○ | ○ | － | ○
|  |  | D type | AF-S | 28-70 | 2.8 | AF-S Zoom-Nikkor 28-70mm f/2.8D IF-ED | ○ | ○ | ○ | ○ | ○ | ○ | － | ○
|  |  |  | Coupling | 24-85 | 2.8-4 | AF Zoom-Nikkor 24-85mm f/2.8-4D IF | ○ | ○ | ○ | ○ | ○ | ○ | － | ○
[5 empty] | 24-120 | 3.5-5.6 | AF Zoom-Nikkor 24-120mm f/3.5-5.6D IF | ○ | ○ | ○ | ○ | ○ | ○ | － | ○
[5 empty] | 28-105 | 3.5-4.5 | AF Zoom-Nikkor 28-105mm f/3.5-4.5D IF | ○ | ○ | ○ | ○ | ○ | ○ | － | ○
[5 empty] | 28-70 | 3.5-4.5 | AF Zoom-Nikkor 28-70mm f/3.5-4.5D | ○ | ○ | ○ | ○ | ○ | ○ | － | ○
[5 empty] | 28-80 | 3.5-5.6 | AF Zoom-Nikkor 28-80mm f/3.5-5.6D | ○ | ○ | ○ | ○ | ○ | ○ | － | ○
[5 empty] | 28-200 | 3.5-5.6 | AF Zoom-Nikkor 28-200mm f/3.5-5.6D IF | ○ | ○ | ○ | ○ | ○ | ○ | － | ○
[5 empty] | 35-70 | 2.8 | AF Zoom-Nikkor 35-70mm f/2.8D | ○ | ○ | ○ | ○ | ○ | ○ | － | ○
[5 empty] | 35-80 | 4-5.6 | AF Zoom-Nikkor 35-80mm f/4-5.6D | ○ | ○ | ○ | ○ | ○ | ○ | － | ○
[5 empty] | 35-105 | 3.5-4.5 | AF Zoom-Nikkor 35-105mm f/3.5-4.5D IF | ○ | ○ | ○ | ○ | ○ | ○ | － | ○
|  |  | AI-S | Coupling | 28-70 | 3.5-4.5 | AF Zoom-Nikkor 28-70mm f/3.5-4.5 | ○ | ○ | ○ | ○ | ○ | － | ○ | ○
[5 empty] | 28-85 | 3.5-4.5 | AF Zoom-Nikkor 28-85mm f/3.5-4.5 | ○*8 | ○*8 | ○ | ○ | ○ | － | ○ | ○
[5 empty] | 35-70 | 2.8 | AF Zoom-Nikkor 35-70mm f/2.8 | ○*8 | ○*8 | ○ | ○ | ○ | － | ○ | ○
[5 empty] | 35-70 | 3.3-4.5 | AF Zoom-Nikkor 35-70mm F3.3-4.5 | ○ | ○ | ○ | ○ | ○ | － | ○ | ○
[5 empty] | 35-105 | 3.5-4.5 | AF Zoom-Nikkor 35-105mm f/3.5-4.5 | ○ | ○ | ○ | ○ | ○ | － | ○ | ○
[5 empty] | 35-135 | 3.5-4.5 | AF Zoom-Nikkor 35-135mm f/3.5-4.5 | ○ | ○ | ○ | ○ | ○ | － | ○ | ○
|  | Telephoto zoom lens | E type *36 | AF-P *35 | 70-300 | 4.5-5.6 | AF-P NIKKOR 70-300mm f/4.5-5.6E ED VR | ○*35 | ○ | ○*35 | ○ | ○ | ○ | － | ○
|  |  |  | AF-S | 70-200 | 2.8 | AF-S NIKKOR 70-200mm f/2.8E FL ED VR | ○*36 | ○ | ○*36 | ○ | ○ | ○ | － | ○
[5 empty] | 180-400 | 4 | AF-S NIKKOR 180-400mm f/4E TC1.4 FL ED VR | ○*36 | ○ | ○*36 | ○ | ○ | ○ | － | ○
[5 empty] | 200-500 | 5.6 | AF-S NIKKOR 200-500mm f/5.6E ED VR | ○*36 | ○ | ○*36 | ○ | ○ | ○ | － | ○
|  |  | G type | AF-S | 70-200 | 2.8 | AF-S VR Zoom-Nikkor 70-200mm f/2.8G IF-ED | ○ | ○ | ○ | ○ | ○ | ○ | － | ○
[5 empty] | 70-200 | 2.8 | AF-S NIKKOR 70-200mm f/2.8G ED VR II | ○ | ○ | ○ | ○ | ○ | ○ | － | ○
[5 empty] | 70-200 | 4 | AF-S NIKKOR 70-200mm f/4G ED VR | ○ | ○ | ○ | ○ | ○ | ○ | － | ○
[5 empty] | 70-300 | 4-5.6 | AF-S VR Zoom-Nikkor 70-300mm f/4.5-5.6G IF-ED | ○ | ○ | ○ | ○ | ○ | ○ | － | ○
[5 empty] | 80-400 | 4.5-5.6 | AF-S NIKKOR 80-400mm f/4.5-5.6G ED VR | ○ | ○ | ○ | ○ | ○ | ○ | － | ○
[5 empty] | 200-400 | 4 | AF-S VR Zoom-Nikkor 200-400mm f/4G IF-ED | ○ | ○ | ○ | ○ | ○ | ○ | － | ○
[5 empty] | 200-400 | 4 | AF-S NIKKOR 200-400mm f/4G ED VR II | ○ | ○ | ○ | ○ | ○ | ○ | － | ○
|  |  |  | Coupling | 70-300 | 4-5.6 | AF Zoom-Nikkor 70-300mm f/4-5.6G | ○ | ○ | ○ | ○ | ○ | ○ | － | ○
|  |  | D type | AF-S | 80-200 | 2.8 | AF-S Zoom-Nikkor 80-200mm f/2.8D IF-ED | ○ | ○ | ○ | ○ | ○ | ○ | － | ○
|  |  |  | Coupling | 70-180 | 4.5-5.6 | AF Zoom-Micro Nikkor 70-180mm f/4.5-f/5.6D ED | ○ | ○ | ○ | ○ | ○ | ○ | － | ○
[5 empty] | 70-210 | 4-5.6 | AF Zoom-Nikkor 70-210mm f/4-5.6D | ○ | ○ | ○ | ○ | ○ | ○ | － | ○
[5 empty] | 70-300 | 4-5.6 | AF Zoom-Nikkor 70-300mm f/4-5.6D ED | ○ | ○ | ○ | ○ | ○ | ○ | － | ○
[5 empty] | 70-300 | 4-5.6 | AF Zoom-Nikkor 70-300mm f/4-5.6D | ○ | ○ | ○ | ○ | ○ | ○ | － | ○
[5 empty] | 75-240 | 4.5-5.6 | AF Zoom-Nikkor 75-240mm f/4.5-5.6D | ○ | ○ | ○ | ○ | ○ | ○ | － | ○
[5 empty] | 80-200 | 2.8 | AF Zoom-Nikkor 80-200mm f/2.8D ED | ○ | ○ | ○ | ○ | ○ | ○ | － | ○
[5 empty] | 80-200 | 2.8 | AF Zoom-Nikkor 80-200mm f/2.8D ED (New) | ○ | ○ | ○ | ○ | ○ | ○ | － | ○
[5 empty] | 80-200 | 4.5-5.6 | AF Zoom-Nikkor 80-200mm f/4.5-5.6D | ○ | ○ | ○ | ○ | ○ | ○ | － | ○
[5 empty] | 80-400 | 4.5-5.6 | AF VR Zoom-Nikkor 80-400mm f/4.5-5.6D IF-ED | ○ | ○ | ○ | ○ | ○ | ○ | － | ○
|  |  | AI-S | Coupling | 70-210 | 4 | AF Zoom-Nikkor 70-210mm f/4 | ○ | ○ | ○ | ○ | ○ | － | ○ | ○
[5 empty] | 70-210 | 4-5.6 | AF Zoom-Nikkor 70-210mm f/4-5.6 | ○ | ○ | ○ | ○ | ○ | － | ○ | ○
[5 empty] | 75-300 | 4.5-5.6 | AF Zoom-Nikkor 75-300mm f/4.5-5.6 | ○ | ○ | ○ | ○ | ○ | － | ○ | ○
[5 empty] | 80-200 | 2.8 | AF Zoom-Nikkor 80-200mm f/2.8 ED | ○*8 | ○*8 | ○ | ○ | ○ | － | ○ | ○
|  | Teleconverter |  | AF-S |  |  | AF-S Teleconverter TC-14E II *6 | ○*7 | ○*7 | ○ | ○ | ○ | ○ | － | ○
[7 empty] | AF-S Teleconverter TC-14E III *6-1 | ○*7 | ○*7 | ○ | ○ | ○ | ○ | － | ○
[7 empty] | AF-S Teleconverter TC-17E II *6 | ○*7 | ○*7 | ○ | ○ | ○ | ○ | － | ○
[7 empty] | AF-S Teleconverter TC-20E II *6 | ○*7 | ○*7 | ○ | ○ | ○ | ○ | － | ○
[7 empty] | AF-S Teleconverter TC-20E III *6 | ○*7 | ○*7 | ○ | ○ | ○ | ○ | － | ○
[7 empty] | AF-S Teleconverter TC800-1.25E ED *7-2, *36 | － | － | ○ | ○ | ○ | ○ | － | ○
|  |  |  | AF-I *6 |  |  | AF-I Teleconverter TC-14E *6 | ○*7 | ○*7 | ○ | ○ | ○ | ○ | － | ○
[7 empty] | AF-I Teleconverter TC-20E *6 | ○*7 | ○*7 | ○ | ○ | ○ | ○ | － | ○
|  |  |  | Coupling |  |  | AF Teleconverter TC-16A *38 | － | － | － | － | － | － | － | －
Focusing | Format | Group | Lens type | AF drive system | Focal length | Maximum aperture | Lens name | D7000 *2, *3, *10
[8 empty] | Focus |  |  | Mode |  | Metering
[8 empty] | AF | M (with electronic range finder) | MF | Auto and scene modes; P, S, A | M | Matrix |  | Center- weighted/ Spot *1
[13 empty] | 3D-RGB | Color
MF | FX | Wideangle lens | AI |  | 6 | 2.8 | Fisheye-Nikkor 6mm f/2.8 | － | ○ | ○ | － | ○*19 | － | ○*20 | ○*21
[5 empty] | 8 | 2.8 | Fisheye-Nikkor 8mm f/2.8 | － | ○ | ○ | － | ○*19 | － | ○*20 | ○*21
[5 empty] | 13 | 5.6 | Nikkor 13mm f/5.6 | － | ○ | ○ | － | ○*19 | － | ○*20 | ○*21
[5 empty] | 15 | 3.5 | Nikkor 15mm f/3.5 | － | ○ | ○ | － | ○*19 | － | ○*20 | ○*21
[5 empty] | 15 | 5.6 | Nikkor 15mm f/5.6 | － | ○ | ○ | － | ○*19 | － | ○*20 | ○*21
[5 empty] | 16 | 2.8 | Fisheye-Nikkor 16mm f/2.8 | － | ○ | ○ | － | ○*19 | － | ○*20 | ○*21
[5 empty] | 16 | 3.5 | Fisheye-Nikkor 16mm f/3.5 | － | ○ | ○ | － | ○*19 | － | ○*20 | ○*21
[5 empty] | 18 | 4 | Nikkor 18mm f/4 | － | ○ | ○ | － | ○*19 | － | ○*20 | ○*21
[5 empty] | 20 | 3.5 | Nikkor 20mm f/3.5 | － | ○ | ○ | － | ○*19 | － | ○*20 | ○*21
[5 empty] | 20 | 4 | Nikkor 20mm f/4 | － | ○ | ○ | － | ○*19 | － | ○*20 | ○*21
[5 empty] | 24 | 2 | Nikkor 24mm f/2 | － | ○ | ○ | － | ○*19 | － | ○*20 | ○*21
[5 empty] | 24 | 2.8 | Nikkor 24mm f/2.8 | － | ○ | ○ | － | ○*19 | － | ○*20 | ○*21
[5 empty] | 28 | 2 | Nikkor 28mm f/2 | － | ○ | ○ | － | ○*19 | － | ○*20 | ○*21
[5 empty] | 28 | 2.8 | Nikkor 28mm f/2.8 | － | ○ | ○ | － | ○*19 | － | ○*20 | ○*21
[5 empty] | 28 | 3.5 | Nikkor 28mm f/3.5 | － | ○ | ○ | － | ○*19 | － | ○*20 | ○*21
[5 empty] | 35 | 1.4 | Nikkor 35mm f/1.4 | － | ○ | ○ | － | ○*19 | － | ○*20 | ○*21
[5 empty] | 35 | 2 | Nikkor 35mm f/2 | － | ○ | ○ | － | ○*19 | － | ○*20 | ○*21
[5 empty] | 35 | 2.8 | Nikkor 35mm f/2.8 | － | ○ | ○ | － | ○*19 | － | ○*20 | ○*21
|  |  | AI-S |  | 6 | 2.8 | Fisheye-Nikkor 6mm f/2.8 | － | ○ | ○ | － | ○*19 | － | ○*20 | ○*21
[5 empty] | 8 | 2.8 | Fisheye-Nikkor 8mm f/2.8 | － | ○ | ○ | － | ○*19 | － | ○*20 | ○*21
[5 empty] | 13 | 5.6 | Nikkor 13mm f/5.6 | － | ○ | ○ | － | ○*19 | － | ○*20 | ○*21
[5 empty] | 15 | 3.5 | Nikkor 15mm f/3.5 | － | ○ | ○ | － | ○*19 | － | ○*20 | ○*21
[5 empty] | 16 | 2.8 | Fisheye-Nikkor 16mm f/2.8 | － | ○ | ○ | － | ○*19 | － | ○*20 | ○*21
[5 empty] | 18 | 3.5 | Nikkor 18mm f/3.5 | － | ○ | ○ | － | ○*19 | － | ○*20 | ○*21
[5 empty] | 20 | 2.8 | Nikkor 20mm f/2.8 | － | ○ | ○ | － | ○*19 | － | ○*20 | ○*21
[5 empty] | 20 | 3.5 | Nikkor 20mm f/3.5 | － | ○ | ○ | － | ○*19 | － | ○*20 | ○*21
[5 empty] | 24 | 2 | Nikkor 24mm f/2 | － | ○ | ○ | － | ○*19 | － | ○*20 | ○*21
[5 empty] | 24 | 2.8 | Nikkor 24mm f/2.8 | － | ○ | ○ | － | ○*19 | － | ○*20 | ○*21
[5 empty] | 28 | 2 | Nikkor 28mm f/2 | － | ○ | ○ | － | ○*19 | － | ○*20 | ○*21
[5 empty] | 28 | 2.8 | Nikkor 28mm f/2.8 | － | ○ | ○ | － | ○*19 | － | ○*20 | ○*21
[5 empty] | 28 | 3.5 | Nikkor 28mm f/3.5 | － | ○ | ○ | － | ○*19 | － | ○*20 | ○*21
[5 empty] | 35 | 1.4 | Nikkor 35mm f/1.4 | － | ○ | ○ | － | ○*19 | － | ○*20 | ○*21
[5 empty] | 35 | 2 | Nikkor 35mm f/2 | － | ○ | ○ | － | ○*19 | － | ○*20 | ○*21
[5 empty] | 35 | 2.8 | Nikkor 35mm f/2.8 | － | ○ | ○ | － | ○*19 | － | ○*20 | ○*21
|  |  | E series |  | 28 | 2.8 | Nikon Series E 28mm f/2.8 | － | ○ | ○ | － | ○*19 | － | ○*20 | ○*21
[5 empty] | 35 | 2.5 | Nikon Series E 35mm f/2.5 | － | ○ | ○ | － | ○*19 | － | ○*20 | ○*21
[5 empty] | 35 | 2.5 | Nikon Series E 35mm f/2.5 | － | ○ | ○ | － | ○*19 | － | ○*20 | ○*21
|  |  | PC | E type | 19 | 4 | PC NIKKOR 19mm f/4E ED | － | ○*5 | ○ | ○ | ○ | ○*23 | － | ○*23
|  |  |  | D type | 24 | 3.5 | PC-E NIKKOR 24mm f/3.5D ED *33,*34,*39 | － | ○*5 | ○ | ○ | ○ | ○*23 | － | ○*23
[5 empty] | 28 | 3.5 | PC-Nikkor 28mm f/3.5 | － | ○*5 | ○ | － | ○*23 | － | － | ○
[5 empty] | 28 | 4 | PC-Nikkor 28mm f/4 | － | ○*5 | ○ | － | ○*23 | － | － | ○
[5 empty] | 35 | 2.8 | PC-Nikkor 35mm f/2.8 | － | ○*5 | ○ | － | ○*23 | － | － | ○
[5 empty] | 35 | 2.8 | New PC-Nikkor 35mm f/2.8 | － | ○*5 | ○ | － | ○*23 | － | － | ○
[5 empty] | 35 | 3.5 | PC-Nikkor 35mm f/3.5 | － | ○*5 | ○ | － | ○*23 | － | － | ○
|  | Standard lens | AI |  | 50 | 1.2 | Nikkor 50mm f/1.2 | － | ○ | ○ | － | ○*19 | － | ○*20 | ○*21
[5 empty] | 50 | 1.8 | Nikkor 50mm f/1.8 | － | ○ | ○ | － | ○*19 | － | ○*20 | ○*21
[5 empty] | 50 | 1.4 | Nikkor 50mm f/1.4 | － | ○ | ○ | － | ○*19 | － | ○*20 | ○*21
[5 empty] | 50 | 2 | Nikkor 50mm f/2 | － | ○ | ○ | － | ○*19 | － | ○*20 | ○*21
[5 empty] | 55 | 1.2 | Nikkor 55mm f/1.2 | － | ○ | ○ | － | ○*19 | － | ○*20 | ○*21
[5 empty] | 55 | 2.8 | Micro-Nikkor 55mm f/2.8 | － | ○ | ○ | － | ○*19 | － | ○*20 | ○*21
[5 empty] | 55 | 3.5 | Micro-Nikkor 55mm f/3.5 | － | ○ | ○ | － | ○*19 | － | ○*20 | ○*21
[5 empty] | 58 | 1.2 | Noct-Nikkor 58mm f/1.2 | － | ○ | ○ | － | ○*19 | － | ○*20 | ○*21
|  |  | PC Micro | D type | 45 | 2.8 | PC-E Micro NIKKOR 45mm f/2.8D ED *6,*39 | － | ○*5 | ○ | ○ | ○ | ○*23 | － | ○*23
|  |  | AI-S |  | 50 | 1.2 | Nikkor 50mm f/1.2 | － | ○ | ○ | － | ○*19 | － | ○*20 | ○*21
[5 empty] | 50 | 1.8 | Nikkor 50mm f/1.8 | － | ○ | ○ | － | ○*19 | － | ○*20 | ○*21
[5 empty] | 50 | 1.4 | Nikkor 50mm f/1.4 | － | ○ | ○ | － | ○*19 | － | ○*20 | ○*21
[5 empty] | 55 | 2.8 | Micro-Nikkor 55mm f/2.8 | － | ○ | ○ | － | ○*19 | － | ○*20 | ○*21
[5 empty] | 58 | 1.2 | Noct-Nikkor 58mm f/1.2 | － | ○ | ○ | － | ○*19 | － | ○*20 | ○*21
|  |  | AI-P |  | 45 | 2.8 | Nikkor 45mm f/2.8P | － | ○ | ○ | ○ | ○ | － | ○ | ○
|  |  | E series |  | 50 | 1.8 | Nikon Series E 50mm f/1.8 | － | ○ | ○ | － | ○*19 | － | ○*20 | ○*21
|  | Telephoto lens | AI |  | 85 | 2 | Nikkor 85mm f/2 | － | ○ | ○ | － | ○*19 | － | ○*20 | ○*21
[5 empty] | 105 | 2.5 | Nikkor 105mm f/2.5 | － | ○ | ○ | － | ○*19 | － | ○*20 | ○*21
[5 empty] | 105 | 4 | Micro-Nikkor 105mm f/4 | － | ○ | ○ | － | ○*19 | － | ○*20 | ○*21
[5 empty] | 135 | 2 | Nikkor 135mm f/2 | － | ○ | ○ | － | ○*19 | － | ○*20 | ○*21
[5 empty] | 135 | 2.8 | Nikkor 135mm f/2.8 | － | ○ | ○ | － | ○*19 | － | ○*20 | ○*21
[5 empty] | 135 | 3.5 | Nikkor 135mm f/3.5 | － | ○ | ○ | － | ○*19 | － | ○*20 | ○*21
[5 empty] | 180 | 2.8 | Nikkor 180mm f/2.8 | － | ○ | ○ | － | ○*19 | － | ○*20 | ○*21
[5 empty] | 200 | 4 | Nikkor 200mm f/4 | － | ○ | ○ | － | ○*19 | － | ○*20 | ○*21
[5 empty] | 200 | 4 | Micro-Nikkor 200mm f/4 IF | － | ○ | ○ | － | ○*19 | － | ○*20 | ○*21
|  |  | AI-S |  | 85 | 1.4 | Nikkor 85mm f/1.4 | － | ○ | ○ | － | ○*19 | － | ○*20 | ○*21
[5 empty] | 85 | 2 | Nikkor 85mm f/2 | － | ○ | ○ | － | ○*19 | － | ○*20 | ○*21
[5 empty] | 105 | 1.8 | Nikkor 105mm f/1.8 | － | ○ | ○ | － | ○*19 | － | ○*20 | ○*21
[5 empty] | 105 | 2.5 | Nikkor 105mm f/2.5 | － | ○ | ○ | － | ○*19 | － | ○*20 | ○*21
[5 empty] | 105 | 2.8 | Micro-Nikkor 105mm f/2.8 | － | ○ | ○ | － | ○*19 | － | ○*20 | ○*21
[5 empty] | 105 | 4 | Micro-Nikkor 105mm f/4 | － | ○ | ○ | － | ○*19 | － | ○*20 | ○*21
[5 empty] | 105 | 4.5 | UV-Nikkor 105mm f/4.5 | － | ○ | ○ | － | ○*19 | － | ○*20 | ○*21
[5 empty] | 135 | 2 | Nikkor 135mm f/2 | － | ○ | ○ | － | ○*19 | － | ○*20 | ○*21
[5 empty] | 135 | 2.8 | Nikkor 135mm f/2.8 | － | ○ | ○ | － | ○*19 | － | ○*20 | ○*21
[5 empty] | 135 | 3.5 | Nikkor 135mm f/3.5 | － | ○ | ○ | － | ○*19 | － | ○*20 | ○*21
[5 empty] | 180 | 2.8 | Nikkor 180mm f/2.8 ED | － | ○ | ○ | － | ○*19 | － | ○*20 | ○*21
[5 empty] | 200 | 2 | Nikkor 200mm f/2 IF-ED | － | ○ | ○ | － | ○*19 | － | ○*20 | ○*21
[5 empty] | 200 | 4 | Nikkor 200mm f/4 | － | ○ | ○ | － | ○*19 | － | ○*20 | ○*21
[5 empty] | 200 | 4 | Micro-Nikkor 200mm f/4 IF | － | ○ | ○ | － | ○*19 | － | ○*20 | ○*21
|  |  | E series |  | 100 | 2.8 | Nikon Series E 100mm f/2.8 | － | ○ | ○ | － | ○*19 | － | ○*20 | ○*21
[5 empty] | 135 | 2.8 | Nikon Series E 135mm f/2.8 | － | ○ | ○ | － | ○*19 | － | ○*20 | ○*21
|  |  | PC Micro | D type | 85 | 2.8 | PC Micro-Nikkor 85mm f/2.8D *39 | － | ○*5 | ○ | － | ○ | ○*23 | － | ○*23
[5 empty] | 85 | 2.8 | PC-E Micro NIKKOR 85mm f/2.8D *39 | － | ○*5 | ○ | ○ | ○ | ○*23 | － | ○*23
○*23
|  |  | Medical |  | 120 | 4 | Medical-Nikkor 120 f/4 (IF) | － | ○ | ○ | － | ○*19, *22 | － | － | －
|  | Super telephoto lens | AI |  | 300 | 2.8 | Nikkor 300mm f/2.8 IF-ED | － | ○ | ○ | － | ○*19 | － | ○*20 | ○*21
[5 empty] | 300 | 4.5 | Nikkor 300mm f/4.5 | － | ○ | ○ | － | ○*19 | － | ○*20 | ○*21
[5 empty] | 300 | 4.5 | Nikkor 300mm f/4.5 ED | － | ○ | ○ | － | ○*19 | － | ○*20 | ○*21
[5 empty] | 300 | 4.5 | Nikkor 300mm f/4.5 IF-ED | － | ○ | ○ | － | ○*19 | － | ○*20 | ○*21
[5 empty] | 400 | 3.5 | Nikkor 400mm f/3.5 IF-ED | － | ○ | ○ | － | ○*19 | － | ○*20 | ○*21
[5 empty] | 400 | 5.6 | Nikkor 400mm f/5.6 ED | － | ○ | ○ | － | ○*19 | － | ○*20 | ○*21
[5 empty] | 400 | 5.6 | Nikkor 400mm f/5.6 IF-ED | － | ○ | ○ | － | ○*19 | － | ○*20 | ○*21
[5 empty] | 600 | 5.6 | Nikkor 600mm f/5.6S IF-ED | － | ○ | ○ | － | ○*19 | － | ○*20 | ○*21
[5 empty] | 800 | 8 | Nikkor 800mm f/8 IF | － | － | ○ | － | ○*19 | － | ○*20 | ○*21
[5 empty] | 1200 | 11 | Nikkor 1200mm f/11 IF-ED | － | － | ○ | － | ○*19 | － | ○*20 | ○*21
|  |  | AI-S |  | 300 | 2 | Nikkor 300mm f/2 IF-ED | － | ○ | ○ | － | ○*19 | － | ○*20 | ○*21
[5 empty] | 300 | 2.8 | Nikkor 300mm f/2.8 IF-ED | － | ○ | ○ | － | ○*19 | － | ○*20 | ○*21
[5 empty] | 300 | 4.5 | Nikkor 300mm f/4.5 | － | ○ | ○ | － | ○*19 | － | ○*20 | ○*21
[5 empty] | 300 | 4.5 | Nikkor 300mm f/4.5 IF-ED | － | ○ | ○ | － | ○*19 | － | ○*20 | ○*21
[5 empty] | 400 | 2.8 | Nikkor 400mm f/2.8 IF-ED | － | ○ | ○ | － | ○*19 | － | ○*20 | ○*21
[5 empty] | 400 | 3.5 | Nikkor 400mm f/3.5 IF-ED | － | ○ | ○ | － | ○*19 | － | ○*20 | ○*21
[5 empty] | 400 | 5.6 | Nikkor 400mm f/5.6 IF-ED | － | ○ | ○ | － | ○*19 | － | ○*20 | ○*21
[5 empty] | 600 | 4 | Nikkor 600mm f/4 IF-ED | － | ○ | ○ | － | ○*19 | － | ○*20 | ○*21
[5 empty] | 600 | 5.6 | Nikkor 600mm f/5.6S IF-ED | － | ○ | ○ | － | ○*19 | － | ○*20 | ○*21
[5 empty] | 800 | 5.6 | Nikkor 800mm f/5.6 IF-ED | － | ○ | ○ | － | ○*19 | － | ○*20 | ○*21
[5 empty] | 800 | 8 | Nikkor 800mm f/8 IF | － | － | ○ | － | ○*19 | － | ○*20 | ○*21
[5 empty] | 1200 | 11 | Nikkor 1200mm f/11 IF-ED | － | － | ○ | － | ○*19 | － | ○*20 | ○*21
|  |  | Reflex lens |  | 500 | 5 | Reflex-Nikkor 500mm f/5 | － | － | ○ | － | ○*19 | － | － | ○*21
[5 empty] | 500 | 8 | Reflex-Nikkor 500mm f/8 | － | － | ○ | － | ○*19 | － | － | ○*21
[5 empty] | 1000 | 6.3 | Reflex-Nikkor 1000mm f/6.3 | － | － | ○ | － | ○*19 | － | － | ○*21
[5 empty] | 1000 | 11 | Reflex-Nikkor 1000mm f/11 | － | － | ○ | － | ○*19 | － | － | ○*21
[5 empty] | 2000 | 11 | Reflex-Nikkor 2000mm f/11 | － | － | ○ | － | ○*19 | － | － | ○*21
|  |  | AI-P |  | 500 | 4 | Nikkor 500mm f/4P IF-ED | － | ○ | ○ | ○ | ○ | － | ○ | ○
|  | Wideangle Zoom lens | AI |  | 25-50 | 4 | Zoom-Nikkor 25-50mm f/4 | － | ○ | ○ | － | ○*19 | － | ○*20 | ○*21
[5 empty] | 28-45 | 4.5 | Zoom-Nikkor 28-45mm f/4.5 | － | ○ | ○ | － | ○*19 | － | ○*20 | ○*21
|  |  | AI-S |  | 25-50 | 4 | Zoom-Nikkor 25-50mm f/4 | － | ○ | ○ | － | ○*19 | － | ○*20 | ○*21
[5 empty] | 28-50 | 3.5 | Zoom-Nikkor 28-50mm f/3.5 | － | ○ | ○ | － | ○*19 | － | ○*20 | ○*21
|  | Standard zoom lens | AI |  | 35-70 | 3.5 | Zoom-Nikkor 35-70mm f/3.5 | － | ○ | ○ | － | ○*19 | － | ○*20 | ○*21
[5 empty] | 43-86 | 3.5 | Zoom-Nikkor 43-86mm f/3.5 | － | ○ | ○ | － | ○*19 | － | ○*20 | ○*21
|  |  | AI-S |  | 28-85 | 3.5-4.5 | Zoom-Nikkor 28-85mm f/3.5-4.5 *24 | － | ○ | ○ | － | ○*19 | － | ○*20 | ○*21
[5 empty] | 35-70 | 3.5 | Zoom-Nikkor 35-70mm f/3.5 | － | ○ | ○ | － | ○*19 | － | ○*20 | ○*21
[5 empty] | 35-70 | 3.3-4.5 | Zoom-Nikkor 35-70mm f/3.3-4.5 | － | ○ | ○ | － | ○*19 | － | ○*20 | ○*21
[5 empty] | 35-70 | 3.5-4.8 | Zoom-Nikkor 35-70mm f/3.5-4.8 | － | ○ | ○ | － | ○*19 | － | ○*20 | ○*21
[5 empty] | 35-105 | 3.5-4.5 | Zoom-Nikkor 35-105mm f/3.5-4.5 *24 | － | ○ | ○ | － | ○*19 | － | ○*20 | ○*21
[5 empty] | 35-135 | 3.5-4.5 | Zoom-Nikkor 35-135mm f/3.5-4.5 *24 | － | ○ | ○ | － | ○*19 | － | ○*20 | ○*21
[5 empty] | 35-200 | 3.5-4.5 | Zoom-Nikkor 35-200mm f/3.5-4.5 | － | ○ | ○ | － | ○*19 | － | ○*20 | ○*21
|  |  | E series |  | 36-72 | 3.5 | Nikon Series E 36-72mm f/3.5 | － | ○ | ○ | － | ○*19 | － | ○*20 | ○*21
|  | Telephoto zoom lens | AI |  | 50-300 | 4.5 | Zoom-Nikkor 50-300mm f/4.5 | － | ○ | ○ | － | ○*19 | － | ○*20 | ○*21
[5 empty] | 50-300 | 4.5 | Zoom-Nikkor 50-300mm f/4.5 ED | － | ○ | ○ | － | ○*19 | － | ○*20 | ○*21
[5 empty] | 80-200 | 4.5 | Zoom-Nikkor 80-200mm f/4.5 | － | ○ | ○ | － | ○*19 | － | ○*20 | ○*21
|  |  | AI-S |  | 50-135 | 3.5 | Zoom-Nikkor 50-135mm f/3.5 | － | ○ | ○ | － | ○*19 | － | ○*20 | ○*21
[5 empty] | 50-300 | 4.5 | Zoom-Nikkor 50-300mm f/4.5 ED | － | ○ | ○ | － | ○*19 | － | ○*20 | ○*21
[5 empty] | 70-210 | 4.5-5.6 | Zoom-Nikkor 70-210mm f/4.5-5.6 | － | ○ | ○ | － | ○*19 | － | ○*20 | ○*21
[5 empty] | 80-200 | 2.8 | Zoom-Nikkor 80-200mm f/2.8 ED *17 | － | ○ | ○ | － | ○*19 | － | ○*20 | ○*21
[5 empty] | 80-200 | 4 | Zoom-Nikkor 80-200mm f/4 | － | ○ | ○ | － | ○*19 | － | ○*20 | ○*21
[5 empty] | 100-300 | 5.6 | Zoom-Nikkor 100-300mm f/5.6 | － | ○ | ○ | － | ○*19 | － | ○*20 | ○*21
[5 empty] | 180-600 | 8 | Zoom-Nikkor 180-600mm f/8 ED | － | － | ○ | － | ○*19 | － | ○*20 | ○*21
[5 empty] | 200-400 | 4 | Zoom-Nikkor 200-400mm f/4 ED *18 | － | ○ | ○ | － | ○*19 | － | ○*20 | ○*21
[5 empty] | 200-600 | 9.5 | Zoom-Nikkor 200-600mm f/9.5 | － | － | ○ | － | ○*19 | － | ○*20 | ○*21
[5 empty] | 360-1200 | 11 | Zoom-Nikkor 360-1200mm f/11ED | － | － | ○ | － | ○*19 | － | ○*20 | ○*21
|  |  | AI-P |  | 1200-1700 | 5.6-8 | Zoom-Nikkor 1200-1700mm f/5.6-8P IF-ED | － | ○ | ○ | － | ○*19 | － | ○*20 | ○*21
|  |  | E series |  | 70-210 | 4 | Nikon Series E 70-210mm f/4 | － | ○ | ○ | － | ○*19 | － | ○*20 | ○*21
[5 empty] | 75-150 | 3.5 | Nikon Series E 75-150mm f/3.5 | － | ○ | ○ | － | ○*19 | － | ○*20 | ○*21
|  | Teleconverter | AI |  |  |  | Teleconverter TC-14, TC-200, TC-300 *37 | － | ○*7 | ○ | － | ○*19 | － | ○*20 | ○*21
|  |  | AI-S |  |  |  | Teleconverter TC-14A *37 | － | ○*7 | ○ | － | ○*19 | － | ○*20 | ○*21
[7 empty] | Teleconverter TC-14B *37 | － | ○*7 | ○ | － | ○*19 | － | ○*20 | ○*21
[7 empty] | Teleconverter TC-14C *37 | － | ○*7 | ○ | － | ○*19 | － | ○*20 | ○*21
[7 empty] | Teleconverter TC-201 *37 | － | ○*7 | ○ | － | ○*19 | － | ○*20 | ○*21
[7 empty] | Teleconverter TC-301 *37 | － | ○*7 | ○ | － | ○*19 | － | ○*20 | ○*21
|  | Attachment |  |  |  |  | Bellows Focusing Attachment PB-6 *14, *25 | － | ○*7 | ○ | － | ○*26 | － | － | ○
|  | Auto extention ring |  |  |  |  | Auto Extention Rings PK-11A, 12, 13, and PN-11 | － | ○*7 | ○ | － | ○*19 | － | － | ○
Notes
*1 | Spot metering meters selected focus area (focus point).
*2 | IX-Nikkor lenses can not be used.
*3 | Vibration Reduction (VR) supported with VR lenses.
*4 | The camera’s exposure metering and flash control systems do not work properly when shifting and/or tilting the lens, or when an aperture other than the maximum aperture is used.
*5 | Electronic rangefinder can not be used with shifting or tilting.
*6 | Can be used with the following AF-S and AF-I lenses. AF-S VR Micro-Nikkor ED 105mm f/2.8G IF *1 ,AF-S NIKKOR 200mm f/2G ED VR II ,AF-S VR Nikkor ED 200mm f/2G IF ,AF-S VR Nikkor ED 300mm f/2.8G IF AF-S Nikkor ED 300mm f/4D IF *2 ,AF-S Nikkor ED 300mm f/2.8D II IF , AF-S Nikkor ED 300mm f/2.8D IF ,AF-S NIKKOR 300mm f/4E PF ED VR ,AF-S NIKKOR 300mm f/2.8G ED VR II ,AF-I Nikkor ED 300mm f/2.8D IF ,AF-S Nikkor ED 400mm f/2.8D II IF ,AF-S Nikkor ED 400mm f/2.8D IF ,AF-S NIKKOR 400mm f/2.8G ED VR ,AF-S NIKKOR 400mm f/2.8E FL ED VR , AF-I Nikkor ED 400mm f/2.8D IF ,AF-S Nikkor ED 500mm f/4D II IF *2 ,AF-S Nikkor ED 500mm f/4D IF *2 ,AF-S NIKKOR 500mm f/4G ED VR *2 ,AF-S NIKKOR 500mm f/4E FL ED VR *2 ,AF-I Nikkor ED 500mm f/4D IF *2 ,AF-S Nikkor ED 600mm f/4D II IF *2 ,AF-S Nikkor ED 600mm f/4D IF *2 ,AF-S NIKKOR 600mm f/4G ED VR *2 ,AF-S NIKKOR 600mm f/4E FL ED VR *2 ,AF-I Nikkor ED 600mm f/4D IF *2 ,AF-S NIKKOR 800mm f/5.6E FL ED VR *2 ,AF-S NIKKOR 70-200mm f/2.8E FL ED VR ,AF-S NIKKOR 70-200mm f/2.8G ED VR II ,AF-S VR Zoom-Nikkor ED 70-200mm f/2.8G IF ,AF-S NIKKOR 70-200mm f/4G ED VR ,AF-S Zoom-Nikkor ED 80-200mm f/2.8D IF ,AF-S NIKKOR 80-400mm f/4.5-5.6G ED VR *1 ,AF-S NIKKOR 200-400mm f/4G ED VR II *2 ,AF-S VR Zoom-Nikkor ED 200-400mm f/4G IF *2 ,AF-S NIKKOR 200-500mm f/5.6E ED VR *2 , *1 : Autofocus not supported. *2 : Autofocus not supported when used with TC-17E II/TC-20E II/TC-20E III.
*6-1 | Can be used with the following AF-S lenses. AF-S VR Micro-Nikkor 105mm f/2.8G IF-ED *1 , AF-S VR Nikkor 200mm f/2G IF-ED , AF-S NIKKOR 200mm f/2G ED VR II , AF-S VR Nikkor 300mm f/2.8G IF-ED , AF-S NIKKOR 300mm f/2.8G ED VR II , AF-S NIKKOR 300mm f/4E PF ED VR ,AF-S NIKKOR 400mm f/2.8E FL ED VR , AF-S NIKKOR 400mm f/2.8G ED VR ,AF-S NIKKOR 500mm f/4E FL ED , VR AF-S NIKKOR 500mm f/4G ED VR ,AF-S NIKKOR 600mm f/4E FL ED VR , AF-S NIKKOR 600mm f/4G ED VR , AF-S NIKKOR 800mm f/5.6E FL ED VR , AF-S NIKKOR 70-200mm f/2.8E FL ED VR , AF-S VR Zoom-Nikkor 70-200mm f/2.8G IF-ED , AF-S NIKKOR 70-200mm f/2.8G ED VR II , AF-S NIKKOR 70-200mm f/4G ED VR ,AF-S NIKKOR 80-400mm f/4.5-5.6G ED VR*1 , AF-S VR Zoom-Nikkor 200-400mm f/4G IF-ED , AF-S NIKKOR 200-400mm f/4G ED VR II , AF-S NIKKOR 200-500mm f/5.6E ED VR. *1 : Autofocus not supported.
*6-2 | E- and G-type AF-S lenses
*7 | With maximum effective aperture of f/5.6 or faster.
*7-1 | If the maximum effective aperture is f/8 or faster, the electronic rangefinder can be used with focusing. However, if the maximum effective aperture is slower than f/5.6 and the subject is dark or lacks sufficient contrast, the in-focus indicator may be displayed even when the subject is not in focus.
*7-2 | The TC800-1.25E ED teleconverter is for use exclusively with AF-S NIKKOR 800 mm f/5.6E FL ED VR lenses. Autofocus is available only with cameras that offer f/8 support.
*7-3 | If the maximum effective aperture is faster than f/8, autofocus is available. However, if the maximum effective aperture is slower than f/5.6 and the subject is dark or lacks sufficient contrast, the camera may be unable to focus. Single-point AF is used when 3D-tracking or auto-area AF is selected for AF-area mode.
*7-4 | If the maximum effective aperture is faster than f/8, autofocus is available. However, if the maximum effective aperture is slower than f/5.6 and the subject is dark or lacks sufficient contrast, the camera may be unable to focus. In the following cases, single-point AF is used when 3D-tracking or auto-area AF is selected for AF-area mode. •A lens with a maximum aperture of f/4 is used with the TC-17E II teleconverter •The AF-S NIKKOR 800mm f/5.6E FL ED VR is used with the TC800-1.25E ED teleconverter
*7-5 | If the maximum effective aperture is faster than f/8, autofocus is available. However, if the maximum effective aperture is slower than f/5.6 and the subject is dark or lacks sufficient contrast, the camera may be unable to focus. In the following cases, single-point AF is used when 3D-tracking or auto-area AF is selected for AF-area mode. •A lens with a maximum aperture of f/5.6 is used with the TC-14E, TC-14E II, or TC-14E III teleconverter •A lens with a maximum aperture of f/4 is used with the TC-17E II teleconverter •The AF-S NIKKOR 800mm f/5.6E FL ED VR is used with the TC800-1.25E ED teleconverter
*8 | When focusing at minimum focus distance with this lens at maximum zoom, electronic rengefinder may be displayed when image on matte screen in viewfinder is not in focus. Adjust focus manually until image in viewfinder is in focus.
*9 | With maximum aperture of f/5.6 or faster.
*9-1 | With maximum aperture of f/8.0 or faster.
*10 | The following accessories and non-CPU lenses can not be used. TC-16A AF teleconverter (except D200 and D2 series ), Non AI lenses, Lenses that require the AU-1 focusing unit (400mm f/4.5, 600mm f/5.6, 800mm f/8, 1200mm f/11), Fisheye (6mm f/5.6, 7.5mm f/5.6, 8mm f/8, OP10mm f/5.6), 2.1cm f/4, K2 rings, ED180-600mm f/8 (Serial Numbers 174041 - 174180）, ED 360 - 1200mm f/11 (Serial Numbers 174031 - 174127), 200 - 600mm f/9.5 (Serial Numbers 280001 - 300490), Lenses for the F3AF (AF80mm f/2.8, AF ED200mm f/3.5, TC-16S), PC28mm f/4 (Serial Numbers 180900 or earlier), PC35mm f/2.8 (Serial Numbers .851001 - 906200), PC35mm f/3.5 (old type), 1000mm f/6.3 Reflex (old type), 1000mm f/11 Reflex (serial number 142361 - 143000), Reflex 2000mm f/11 Reflex (serial number 200111 - 200310)
*11 | Camera exposure meter can not be used.
*12 | Can be used at shutter speeds slower than 1/125 s, but camera exposure meter can not be used.
*13 | Can be used at shutter speeds slower than 1/60 s, but camera exposure meter can not be used.
*14 | D3000, D3100, D3200, D3300, D3400, D3500, D40/D40X, D50, D5000, D5100, D5200, D5300, D5500, D5600, D7500, D60, D70/70S, D80, D90, D100, D200 : Attach in vertical orientation (can be used in horizontal orientation once attached).
*15 | Can be used in manual exposure [M] mode at shutter speeds slower than 1/180 s, but camera exposure meter can not be used.
*16 | Manual exposure [M] mode only.
*17 | Range of rotation for this lens tripod mount limited by D60, D200, D300, D300S, D600, D610, D700, D750, D800, D800E, D810, D810A, D7000, D7100, D7200, D500,Df, D2-series, D3 series D4 series, or D5 camera body.
*18 | Filters can not be exchanged while the lens is mounted on D60, D200, D300, D300S, D600, D610, D700, D750, D800, D800E, D810, D810A, D7000, D7100, D7200, D500,Df, D2-series, D3 series, D4 series, or D5 camera body.
*19 | If maximum aperture is specified using [Non-CPU Lens Data option] in shooting menu, aperture value will be displayed in viewfinder and control panel.
*20 | Can be used only if lens focal length and maximum aperture are specified using [Non-CPU Lens Data option] in shooting menu. Use spot or center-weighted metering if desired results are not achieved.
*21 | For improved precision, specify lens focal length and maximum aperture using [Non-CPU Lens Data option] in shooting menu.
*22 | Can be used at in manual exposure modes at shutter speeds slower than 1/125 s.
*23 | Accurate exposure will not be achieved when shift and/or tilt functions are used. Set exposure before shifting or tilting the lens, and adjust exposure after shifting and/or tilting the lens.
*24 | Exposure compensation required when used with AI-type Teleconverters (TC-14A, TC-14B, TC-14C, TC-14, TC-200, TC-300, TC-201, TC-301). See Teleconverter user manual for details.
*25 | D200, D300, D300S, D7000, D7100, D7200, D500,D750,D700, D600, D610, D750, D800, D810, D810A, Df, D1-series, D2-series, D3 series , D4 series and D5: Requires Auto Extention Ring PK-12 or PK-13. Depending on the camera position Nikon Bellows/Rail Spacer PB-6D is required.
*26 | Use preset aperture. In exposure mode [A], set aperture using focusing attachment before determining exposure and taking photograph.
*29 | Center-weighted only.
*30 | Aperture-priority auto exposure [A] mode only.
*31 | The following accessories and non-CPU lenses can not be used. • TC-16A AF teleconverter • Lenses that require the AU-Ifocusing unit (400mm f/4.5, 600mmf/5.6, 800mm f/8, 1200mm f/1 1) • Fisheye (6mm f/5.6, 7.5mm f/5.6,8mm f/8, OP 1 Omm f/5.6) • 2.1cm f/4 • Extension Ring K2 • AF lenses for the F3AF (AF 80mmf/2.8, AF 200mm f/3.5 ED, AFTeleconverter TC-1 6) • PC 35mm f/3.5 (old type) • Reflex 1000mm f/6.3 (old type) • NIKKOR-H Auto 2.8cm/3.5 (28mm/3.5) lenses with serial numbersbelow 362000 • NIKKOR-S Auto 3.5cm/2.8 (35mm/2.8) lenses with serial numbersbelow 928000 • NIKKOR-S Auto 5cm/2 (50mm/2) • NIKKOR-Q Auto 13.5cm/3.5(135mm/3.5) lenses with serial numbers below 753000 • Micro-NIKKOR 5.5cm/3.5 • Medical-NIKKOR Auto 200mm/f5.6 • Auto NIKKOR Telephoto-Zoom 85—250mm/f4_4.5 • Auto NIKKOR Telephoto-Zoom 200-600mm/f9.5-10.5
*32 | Non-AI lenses can be used. In manual focus mode, the electronic rangefinder can be used (only with lenses that have a maximum aperture of f/5.6 or faster). For improved precision for center-weighted metering or spot metering, specify lens focal length and maximum aperture using [Non-CPU lens data]. Exposure mode A or M can be selected and color matrix metering can be used if [Non-CPU lens data] has been used to specify lens focal length and maximum aperture and to set exposure meter coupling to [Non-AI lens]. Match camera aperture setting to value selected with lens aperture ring.
*33 | Observe due caution when tilting or shifting PC-E NIKKOR 24mm f/3.5D ED lenses, as they may contact the camera body and cause damage or injury.
*34 | The tilt knob for the PC-E NIKKOR 24mm f/3.5D ED may contact the camera body when the lens is revolved. This can be prevented by installing a smaller tilt knob; contact a Nikon-authorized service representative for more information.
*35 | Cameras with which there are no restrictions on functions ・D850,D500,D7500,D5600,D3400,D3500 Please update to the latest firmware when using. ・D5 (firmware C:Ver. 1.20 or later) ※1,2 ・D750 (firmware C:Ver. 1.12 or later) ※1,2 ・D610 (firmware C:Ver. 1.02 or later) ※1,2 ・D600 (firmware C:Ver. 1.03 or later) ※1,2 ・D5500(C:Ver.1.01 or later) ・D5300 (firmware C:Ver. 1.01 or later)※1 ・D3300 (firmware C:Ver. 1.01 or later)※1 ・D4(firmware A:Ver. 1.11 B:Ver.1.11 or later) ※1,2 ・D4S(firmware C:Ver. 1.33 or later) ※1,2 ・D810(firmware C:Ver. 1.13 or later) ※1,2 ・D810A(firmware C:Ver. 1.03 or later) ※1,2 ・D800(firmware A:Ver. 1.11 B:Ver.1.11 or later) ※1,2 ・D800E(firmware A:Ver. 1.11 B:Ver. 1.11 or later) ※1,2 ・Df(firmware C:Ver. 1.02 or later) ※1,2 ・D7100(firmware C:Ver. 1.04 or later) ※1,2 ・D7200(firmware C:Ver. 1.03 or later) ※1,2 1. Cameras do not offer the "Manual focus ring in AF mode" Custom Setting for enabling/disabling focus ring operation in autofocus mode. 2. As the lens does not have a VR switch, its built-in vibration reduction function cannot be disabled. （AF-P lens for DX format)
Restrictions AF-P Lens for DX format DX format digital SLR ：D5200 AF-P Lens for FX format FX format digital SLR ：D3,D3X,D3S,D700 DX format digital SLR ：D7000,D5200,D300,D300S 1. Cameras do not offer the "Manual focus ring in AF mode" Custom Setting for enabling/disabling focus ring operation in autofocus mode. 2. As the lens does not have a VR switch, its built-in vibration reduction function cannot be disabled. （AF-P lens for DX format) 3 If the standby timer is allowed to expire, the focus position will change when the timer is restarted, requiring refocusing. Focus is initialized (reset to infinity) when the standby timer is allowed to expire (camera enters sleep mode) and is then estarted (camera recovers from sleep mode) by pressing the shutter-release button halfway or operating a button. Specifying longer standby times is recommended for manual focus photography (remote photography, fixed photography using a tripod, interval timer photography, etc.) and in other situations in which the shutter may not be released immediately after focusing. 4. If the camera is turned on with the lens retracted, the camera will display a "Lens not attached" message, "F--", "△F", or other warning. （AF-P DX NIKKOR 18-55mm f/3.5-5.6G VR ,AF-P DX NIKKOR 18-55mm f/3.5-5.6G )
*36 | Please update to the latest firmware when using the D4, D3X, D3S, D3, D800, D800E, D700, D600, D300S, D300, or D7000. The firmware versions shown below are the first versions to support E-type lenses. ・D4：A:Ver.1.05 / B:Ver.1.03 ・D3X：A:Ver.1.01 / B:Ver.1.02 ・D3S：A:Ver.1.02 / B:Ver.1.02 ・D3：A:Ver.2.03 / B:Ver.2.03 ・D800/D800E：A:Ver.1.01 / B:Ver.1.02 ・D700：A:Ver.1.04 / B:Ver.1.03 ・D600：C:Ver.1.01 ・D300S：A:Ver.1.02 / B:Ver.1.02 ・D300：A:Ver.1.11 / B:Ver.1.11 ・D7000：A:Ver.1.03 / B:Ver.1.04
*37 | Autofocus not supported.
*38 | With maximum aperture of f/3.5 or faster. However, some lenses cannot be used with the TC-16A. (See TC-16A instruction manual.)
*39 | Fog, lines, and other image artifacts (“noise”) may appear in photos taken with the electronicfront-curtain shutter. This can be prevented by selecting Disable for Custom Setting d6. (D850)
Incompatible Accessories and Non-CPU Lenses The following accessories and non-CPU lenses can NOT be used with the cameras stated in the chart:Incompatible Accessories and Non-CPU Lenses The following accessories and non-CPU lenses can NOT be used with the cameras stated in the chart:
TC-16A AF teleconverter (except D200 and D2 series )
Non-AI lenses (except Nikon Df)
Lenses that require the Focusing Unit AU-1 (400 mm f/4.5, 600 mm f/5.6, 800 mm f/8, 1200 mm f/11)
Fisheye-Nikkor (6 mm f/5.6, 8 mm f/8, OP 10 mm f/5.6)
NIKKOR-O 2.1cm f/4
Extention Ring K2
Zoom-Nikkor ED 180–600 mm f/8 (Serial No. 174041–174180)
Zoom-Nikkor ED 360–1200 mm f/11 (Serial No. 174031–174127)
Zoom-Nikkor 200–600 mm f/9.5 (Serial No. 280001–300490)
AF Nikkor lenses for the F3AF (AF 80 mm f/2.8, AF 200 mm f/3.5, AF Teleconverter TC-16)
PC-Nikkor 28 mm f/4 (Serial No. 180900 or earlier)
PC-Nikkor 35 mm f/2.8 (Serial No. 851001–906200)
PC-Nikkor 35 mm f/3.5 (old type)
Reflex-Nikkor 1000 mm f/6.3 (old type)
Reflex-Nikkor 1000 mm f/11 (Serial No. 142361–143000)
Reflex-Nikkor 2000 mm f/11 (Serial No. 200111–200310)

## D7100
D7100
Key
○ | Compatible
－ | Not compatible
○* | Compatible but caveats apply - See notes at the base of the chart for relevant additional information
Nikon interchangeable lenses that can be used with Nikon digital SLR cameras and availability of primary functions by camera-lens combination
Focusing | Format | Group | Lens type | AF drive system | Focal length | Maximum aperture | Lens name | D7100 *2, *3, *10
[8 empty] | Focus |  |  | Mode |  | Metering
[8 empty] | AF | M (with electronic range finder) | MF | P S | A M | Matrix |  | Center- weighted/ Spot *1
[13 empty] | 3D-RGB | Color
AF | DX | Wideangle lens | G type | Coupling | 10.5 | 2.8 | AF DX Fisheye-Nikkor 10.5mm f/2.8G ED | ○ | ○ | ○ | ○ | ○ | ○ | － | ○
|  |  |  | AF-S | 35 | 1.8 | AF-S DX NIKKOR 35mm f/1.8G | ○ | ○ | ○ | ○ | ○ | ○ | － | ○
|  | Standard lens | G type | AF-S | 40 | 2.8 | AF-S DX Micro NIKKOR 40mm f/2.8G | ○ | ○ | ○ | ○ | ○ | ○ | － | ○
|  | Telephoto lens | G type | AF-S | 85 | 3.5 | AF-S DX Micro NIKKOR 85mm f/3.5G ED VR | ○ | ○ | ○ | ○ | ○ | ○ | － | ○
|  | Wideangle zoom lens | E type *36 | AF-S | 16-80 | 2.8-4 | AF-S DX NIKKOR 16-80mm f/2.8-4E ED VR | ○ | ○ | ○ | ○ | ○ | ○ | － | ○
|  |  | G type | AF-P *35 | 10-20 | 4.5-5.6 | AF-P DX NIKKOR 10-20mm f/4.5-5.6G VR | ○*35 | ○ | ○*35 | ○ | ○ | ○ | － | ○
[5 empty] | 18-55 | 3.5-5.6 | AF-P DX NIKKOR 18-55mm f/3.5-5.6G | ○*35 | ○ | ○*35 | ○ | ○ | ○ | － | ○
[5 empty] | 18-55 | 3.5-5.6 | AF-P DX NIKKOR 18-55mm f/3.5-5.6G VR | ○*35 | ○ | ○*35 | ○ | ○ | ○ | － | ○
|  |  |  | AF-S | 10-24 | 3.5-4.5 | AF-S DX NIKKOR 10-24mm f/3.5-4.5G ED | ○ | ○ | ○ | ○ | ○ | ○ | － | ○
[5 empty] | 12-24 | 4 | AF-S DX Zoom-Nikkor 12-24mm f/4G IF-ED | ○ | ○ | ○ | ○ | ○ | ○ | － | ○
[5 empty] | 16-85 | 3.5-5.6 | AF-S DX NIKKOR 16-85mm f/3.5-5.6G ED VR | ○ | ○ | ○ | ○ | ○ | ○ | － | ○
[5 empty] | 17-55 | 2.8 | AF-S DX Zoom-Nikkor 17-55mm f/2.8G IF-ED | ○ | ○ | ○ | ○ | ○ | ○ | － | ○
[5 empty] | 18-55 | 3.5-5.6 | AF-S DX Zoom-Nikkor 18-55mm f/3.5-5.6G ED | ○ | ○ | ○ | ○ | ○ | ○ | － | ○
[5 empty] | 18-55 | 3.5-5.6 | AF-S DX Zoom-Nikkor 18-55mm f/3.5-5.6G II ED | ○ | ○ | ○ | ○ | ○ | ○ | － | ○
[5 empty] | 18-55 | 3.5-5.6 | AF-S DX NIKKOR 18-55mm f/3.5-5.6G VR | ○ | ○ | ○ | ○ | ○ | ○ | － | ○
[5 empty] | 18-55 | 3.5-5.6 | AF-S DX NIKKOR 18-55mm f/3.5-5.6G VR II | ○ | ○ | ○ | ○ | ○ | ○ | － | ○
[5 empty] | 18-70 | 3.5-4.5 | AF-S DX Zoom-Nikkor 18-70mm f/3.5-4.5G IF-ED | ○ | ○ | ○ | ○ | ○ | ○ | － | ○
[5 empty] | 18-105 | 3.5-5.6 | AF-S DX Zoom-Nikkor 18-105mm f/3.5-5.6G ED VR | ○ | ○ | ○ | ○ | ○ | ○ | － | ○
[5 empty] | 18-135 | 3.5-5.6 | AF-S DX Zoom-Nikkor 18-135mm f/3.5-5.6G IF-ED | ○ | ○ | ○ | ○ | ○ | ○ | － | ○
[5 empty] | 18-140 | 3.5-5.6 | AF-S DX NIKKOR 18-140mm f/3.5-5.6G ED VR | ○ | ○ | ○ | ○ | ○ | ○ | － | ○
[5 empty] | 18-200 | 3.5-5.6 | AF-S DX VR Zoom-Nikkor 18-200mm f/3.5-5.6G IF-ED | ○ | ○ | ○ | ○ | ○ | ○ | － | ○
[5 empty] | 18-200 | 3.5-5.6 | AF-S DX NIKKOR 18-200mm f/3.5-5.6G ED VR II | ○ | ○ | ○ | ○ | ○ | ○ | － | ○
[5 empty] | 18-300 | 3.5-5.6 | AF-S DX NIKKOR 18-300mm f/3.5-5.6G ED VR | ○ | ○ | ○ | ○ | ○ | ○ | － | ○
[5 empty] | 18-300 | 3.5-6.3 | AF-S DX NIKKOR 18-300mm f/3.5-6.3G ED VR | ○ | ○ | ○ | ○ | ○ | ○ | － | ○
|  | Telephoto zoom lens | G type | AF-P *35 | 70-300 | 4.5-6.3 | AF-P DX NIKKOR 70-300mm f/4.5-6.3G ED | ○*35 | ○ | ○*35 | ○ | ○ | ○ | － | ○
[5 empty] | 70-300 | 4.5-6.3 | AF-P DX NIKKOR 70-300mm f/4.5-6.3G ED VR | ○*35 | ○ | ○*35 | ○ | ○ | ○ | － | ○
|  |  |  | AF-S | 55-200 | 4-5.6 | AF-S DX NIKKOR 55-200mm f/4-5.6G ED VR II | ○ | ○ | ○ | ○ | ○ | ○ | － | ○
[5 empty] | 55-200 | 4-5.6 | AF-S DX VR Zoom-Nikkor 55-200mm f/4-5.6G IF-ED | ○ | ○ | ○ | ○ | ○ | ○ | － | ○
[5 empty] | 55-200 | 4-5.6 | AF-S DX Zoom-Nikkor 55-200mm f/4-5.6G ED | ○ | ○ | ○ | ○ | ○ | ○ | － | ○
[5 empty] | 55-300 | 4.5-5.6 | AF-S DX NIKKOR 55-300mm f/4.5-5.6G ED VR | ○ | ○ | ○ | ○ | ○ | ○ | － | ○
| FX | Wideangle lens | E type *36 | AF-S | 28 | 1.4 | AF-S NIKKOR 28mm f/1.4E ED | ○ | ○ | ○ | ○ | ○ | ○ | － | ○
|  |  | G type |  | 20 | 1.8 | AF-S NIKKOR 20mm f/1.8G ED | ○ | ○ | ○ | ○ | ○ | ○ | － | ○
[5 empty] | 24 | 1.4 | AF-S NIKKOR 24mm f/1.4G ED | ○ | ○ | ○ | ○ | ○ | ○ | － | ○
[5 empty] | 24 | 1.8 | AF-S NIKKOR 24mm f/1.8G ED | ○ | ○ | ○ | ○ | ○ | ○ | － | ○
[5 empty] | 28 | 1.8 | AF-S NIKKOR 28mm f/1.8G | ○ | ○ | ○ | ○ | ○ | ○ | － | ○
[5 empty] | 35 | 1.4 | AF-S NIKKOR 35mm f/1.4G | ○ | ○ | ○ | ○ | ○ | ○ | － | ○
[5 empty] | 35 | 1.8 | AF-S NIKKOR 35mm f/1.8G ED | ○ | ○ | ○ | ○ | ○ | ○ | － | ○
|  |  | D type | Coupling | 14 | 2.8 | AF Nikkor 14mm f/2.8D ED | ○ | ○ | ○ | ○ | ○ | ○ | － | ○
[5 empty] | 16 | 2.8 | AF Fisheye-Nikkor 16mm f/2.8D | ○ | ○ | ○ | ○ | ○ | ○ | － | ○
[5 empty] | 18 | 2.8 | AF Nikkor 18mm f/2.8D | ○ | ○ | ○ | ○ | ○ | ○ | － | ○
[5 empty] | 20 | 2.8 | AF Nikkor 20mm f/2.8D | ○ | ○ | ○ | ○ | ○ | ○ | － | ○
[5 empty] | 24 | 2.8 | AF Nikkor 24mm f/2.8D | ○ | ○ | ○ | ○ | ○ | ○ | － | ○
[5 empty] | 28 | 1.4 | AF Nikkor 28mm f/1.4D | ○ | ○ | ○ | ○ | ○ | ○ | － | ○
[5 empty] | 28 | 2.8 | AF Nikkor 28mm f/2.8D | ○ | ○ | ○ | ○ | ○ | ○ | － | ○
[5 empty] | 35 | 2 | AF Nikkor 35mm f/2D | ○ | ○ | ○ | ○ | ○ | ○ | － | ○
|  |  | AI-S AI | Coupling | 20 | 2.8 | AF Nikkor 20mm f/2.8 | ○ | ○ | ○ | ○ | ○ | － | ○ | ○
[5 empty] | 24 | 2.8 | AF Nikkor 24mm f/2.8 | ○ | ○ | ○ | ○ | ○ | － | ○ | ○
[5 empty] | 28 | 2.8 | AF Nikkor 28mm f/2.8 | ○ | ○ | ○ | ○ | ○ | － | ○ | ○
[5 empty] | 35 | 2 | AF Nikkor 35mm f/2 | ○ | ○ | ○ | ○ | ○ | － | ○ | ○
|  | Standard lens | G type | AF-S | 50 | 1.4 | AF-S NIKKOR 50mm f/1.4G | ○ | ○ | ○ | ○ | ○ | ○ | － | ○
[5 empty] | 50 | 1.8 | AF-S NIKKOR 50mm f/1.8G | ○ | ○ | ○ | ○ | ○ | ○ | － | ○
[5 empty] | 58 | 1.4 | AF-S NIKKOR 58mm f/1.4G | ○ | ○ | ○ | ○ | ○ | ○ | － | ○
[5 empty] | 60 | 2.8 | AF-S Micro NIKKOR 60mm f/2.8G ED | ○ | ○ | ○ | ○ | ○ | ○ | － | ○
|  |  | D type | Coupling | 50 | 1.4 | AF Nikkor 50mm f/1.4D | ○ | ○ | ○ | ○ | ○ | ○ | － | ○
[5 empty] | 50 | 1.8 | AF Nikkor 50mm f/1.8D | ○ | ○ | ○ | ○ | ○ | ○ | － | ○
[5 empty] | 60 | 2.8 | AF Micro-Nikkor 60mm f/2.8D | ○ | ○ | ○ | ○ | ○ | ○ | － | ○
|  |  | AI-S AI | Coupling | 50 | 1.4 | AF Nikkor 50mm f/1.4 | ○ | ○ | ○ | ○ | ○ | － | ○ | ○
[5 empty] | 50 | 1.8 | AF Nikkor 50mm f/1.8 | ○ | ○ | ○ | ○ | ○ | － | ○ | ○
[5 empty] | 55 | 2.8 | AF Micro-Nikkor 55mm f/2.8 | ○ | ○ | ○ | ○ | ○ | － | ○ | ○
[5 empty] | 60 | 2.8 | AF Micro-Nikkor 60mm f/2.8 | ○ | ○ | ○ | ○ | ○ | － | ○ | ○
|  | Telephoto lens | E type *36 | AF-S | 105 | 1.4 | AF-S NIKKOR 105mm f/1.4E ED | ○ | ○ | ○ | ○ | ○ | ○ | － | ○
|  |  | G type |  | 85 | 1.4 | AF-S NIKKOR 85mm f/1.4G | ○ | ○ | ○ | ○ | ○ | ○ | － | ○
[5 empty] | 85 | 1.8 | AF-S NIKKOR 85mm f/1.8G | ○ | ○ | ○ | ○ | ○ | ○ | － | ○
[5 empty] | 105 | 2.8 | AF-S VR Micro-Nikkor 105mm f/2.8G IF-ED | ○ | ○ | ○ | ○ | ○ | ○ | － | ○
[5 empty] | 200 | 2 | AF-S VR Nikkor 200mm f/2G IF-ED | ○ | ○ | ○ | ○ | ○ | ○ | － | ○
[5 empty] | 200 | 2 | AF-S NIKKOR 200mm f/2G ED VR II | ○ | ○ | ○ | ○ | ○ | ○ | － | ○
|  |  | D type | Coupling | 85 | 1.4 | AF Nikkor 85mm f/1.4D IF | ○ | ○ | ○ | ○ | ○ | ○ | － | ○
[5 empty] | 85 | 1.8 | AF Nikkor 85mm f/1.8D | ○ | ○ | ○ | ○ | ○ | ○ | － | ○
[5 empty] | 105 | 2 | AF DC-Nikkor 105mm f/2D | ○ | ○ | ○ | ○ | ○ | ○ | － | ○
[5 empty] | 105 | 2.8 | AF Micro-Nikkor 105mm f/2.8D | ○ | ○ | ○ | ○ | ○ | ○ | － | ○
[5 empty] | 135 | 2 | AF DC-Nikkor 135mm f/2D | ○ | ○ | ○ | ○ | ○ | ○ | － | ○
[5 empty] | 180 | 2.8 | AF Nikkor 180mm f/2.8D IF-ED | ○ | ○ | ○ | ○ | ○ | ○ | － | ○
[5 empty] | 200 | 4 | AF Micro-Nikkor 200mm f/4D IF-ED | ○ | ○ | ○ | ○ | ○ | ○ | － | ○
|  |  | AI-S AI |  | 85 | 1.8 | AF Nikkor 85mm f/1.8 | ○ | ○ | ○ | ○ | ○ | － | ○ | ○
[5 empty] | 105 | 2.8 | AF Micro-Nikkor 105mm f/2.8 | ○ | ○ | ○ | ○ | ○ | － | ○ | ○
[5 empty] | 135 | 2 | AF DC-Nikkor 135mm f/2 | ○ | ○ | ○ | ○ | ○ | － | ○ | ○
[5 empty] | 180 | 2.8 | AF Nikkor 180mm f/2.8 IF-ED | ○ | ○ | ○ | ○ | ○ | － | ○ | ○
|  | Super telephoto lens | G type | AF-S | 300 | 2.8 | AF-S VR Nikkor 300mm f/2.8G IF-ED | ○ | ○ | ○ | ○ | ○ | ○ | － | ○
[5 empty] | 300 | 2.8 | AF-S NIKKOR 300mm f/2.8G ED VR II | ○ | ○ | ○ | ○ | ○ | ○ | － | ○
[5 empty] | 400 | 2.8 | AF-S NIKKOR 400mm f/2.8G ED VR | ○ | ○ | ○ | ○ | ○ | ○ | － | ○
[5 empty] | 500 | 4 | AF-S NIKKOR 500mm f/4G ED VR | ○ | ○ | ○ | ○ | ○ | ○ | － | ○
[5 empty] | 600 | 4 | AF-S NIKKOR 600mm f/4G ED VR | ○ | ○ | ○ | ○ | ○ | ○ | － | ○
|  |  | E type *36 |  | 300 | 4 | AF-S NIKKOR 300mm f/4E PF ED VR | ○ | ○ | ○ | ○ | ○ | ○ | － | ○
[5 empty] | 400 | 2.8 | AF-S NIKKOR 400mm f/2.8E FL ED VR | ○ | ○ | ○ | ○ | ○ | ○ | － | ○
[5 empty] | 500 | 4 | AF-S NIKKOR 500mm f/4E FL ED VR | ○ | ○ | ○ | ○ | ○ | ○ | － | ○
[5 empty] | 500 | 5.6 | AF-S NIKKOR 500mm f/5.6E PF ED VR | ○ | ○ | ○ | ○ | ○ | ○ | － | ○
[5 empty] | 600 | 4 | AF-S NIKKOR 600mm f/4E FL ED VR | ○ | ○ | ○ | ○ | ○ | ○ | － | ○
[5 empty] | 800 | 5.6 | AF-S NIKKOR 800mm f/5.6E FL ED VR | ○ | ○ | ○ | ○ | ○ | ○ | － | ○
|  |  | D type | AF-S | 300 | 2.8 | AF-S Nikkor 300mm f/2.8D ED-lF | ○ | ○ | ○ | ○ | ○ | ○ | － | ○
[5 empty] | 300 | 2.8 | AF-S Nikkor 300mm f/2.8D II ED-lF | ○ | ○ | ○ | ○ | ○ | ○ | － | ○
[5 empty] | 300 | 4 | AF-S Nikkor 300mm f/4D ED-lF | ○ | ○ | ○ | ○ | ○ | ○ | － | ○
[5 empty] | 400 | 2.8 | AF-S Nikkor 400mm f/2.8D ED-lF | ○ | ○ | ○ | ○ | ○ | ○ | － | ○
[5 empty] | 400 | 2.8 | AF-S Nikkor 400mm f/2.8D II ED-lF | ○ | ○ | ○ | ○ | ○ | ○ | － | ○
[5 empty] | 500 | 4 | AF-S Nikkor 500mm f/4D IF-ED | ○ | ○ | ○ | ○ | ○ | ○ | － | ○
[5 empty] | 500 | 4 | AF-S Nikkor 500mm f/4D II IF-ED | ○ | ○ | ○ | ○ | ○ | ○ | － | ○
[5 empty] | 600 | 4 | AF-S Nikkor 600mm f/4D IF-ED | ○ | ○ | ○ | ○ | ○ | ○ | － | ○
[5 empty] | 600 | 4 | AF-S Nikkor 600mm f/4D II IF-ED | ○ | ○ | ○ | ○ | ○ | ○ | － | ○
|  |  |  | AF-I | 300 | 2.8 | AF-I Nikkor 300mm f/2.8D IF-ED | ○ | ○ | ○ | ○ | ○ | ○ | － | ○
[5 empty] | 400 | 2.8 | AF-I Nikkor 400mm f/2.8D IF-ED | ○ | ○ | ○ | ○ | ○ | ○ | － | ○
[5 empty] | 500 | 4 | AF-I Nikkor 500mm f/4D IF-ED | ○ | ○ | ○ | ○ | ○ | ○ | － | ○
[5 empty] | 600 | 4 | AF-I Nikkor 600mm f/4D IF-ED | ○ | ○ | ○ | ○ | ○ | ○ | － | ○
|  |  | AI-S AI | Coupling | 300 | 2.8 | AF Nikkor 300mm f/2.8 IF-ED | ○ | ○ | ○ | ○ | ○ | － | ○ | ○
[5 empty] | 300 | 4 | AF Nikkor 300mm f/4 IF-ED | ○ | ○ | ○ | ○ | ○ | － | ○ | ○
|  | Wideangle zoom lens | E type *36 | AF-S | 8-15 | 3.5-4.5 | AF-S Fisheye NIKKOR 8-15mm f/3.5-4.5E ED | ○ | ○ | ○ | ○ | ○ | ○ | － | ○
|  |  | G type |  | 14-24 | 2.8 | AF-S NIKKOR 14-24mm f/2.8G ED | ○ | ○ | ○ | ○ | ○ | ○ | － | ○
[5 empty] | 16-35 | 4 | AF-S NIKKOR 16-35mm f/4G ED VR | ○ | ○ | ○ | ○ | ○ | ○ | － | ○
[5 empty] | 18-35 | 3.5-4.5 | AF-S NIKKOR 18-35mm f/3.5-4.5G ED | ○ | ○ | ○ | ○ | ○ | ○ | － | ○
|  |  | D type | AF-S | 17-35 | 2.8 | AF-S Zoom-Nikkor 17-35mm f/2.8D IF-ED | ○ | ○ | ○ | ○ | ○ | ○ | － | ○
|  |  |  | Coupling | 18-35 | 3.5-4.5 | AF Zoom-Nikkor 18-35mm f/3.5-4.5D IF-ED | ○ | ○ | ○ | ○ | ○ | ○ | － | ○
[5 empty] | 20-35 | 2.8 | AF Zoom-Nikkor 20-35mm f/2.8D IF | ○ | ○ | ○ | ○ | ○ | ○ | － | ○
[5 empty] | 24-50 | 3.3-4.5 | AF Zoom-Nikkor 24-50mm F3.3-4.5D | ○ | ○ | ○ | ○ | ○ | ○ | － | ○
|  |  | AI-S | Coupling | 24-50 | 3.3-4.5 | AF Zoom-Nikkor 24-50mm F3.3-4.5 | ○ | ○ | ○ | ○ | ○ | － | ○ | ○
|  | Standard zoom lens | E type *36 | AF-S | 24-70 | 2.8 | AF-S NIKKOR 24-70mm f/2.8E ED VR | ○ | ○ | ○ | ○ | ○ | ○ | － | ○
|  |  | G type | AF-S | 24-70 | 2.8 | AF-S NIKKOR 24-70mm f/2.8G ED | ○ | ○ | ○ | ○ | ○ | ○ | － | ○
[5 empty] | 24-85 | 3.5-4.5 | AF-S Zoom-Nikkor 24-85mm f/3.5-4.5G IF-ED | ○ | ○ | ○ | ○ | ○ | ○ | － | ○
[5 empty] | 24-85 | 3.5-4.5 | AF-S NIKKOR 24-85mm f/3.5-4.5G ED VR | ○ | ○ | ○ | ○ | ○ | ○ | － | ○
[5 empty] | 24-120 | 3.5-5.6 | AF-S VR Zoom-Nikkor 24-120mm f/3.5-5.6G IF-ED | ○ | ○ | ○ | ○ | ○ | ○ | － | ○
[5 empty] | 24-120 | 4 | AF-S NIKKOR 24-120mm f/4G ED VR | ○ | ○ | ○ | ○ | ○ | ○ | － | ○
[5 empty] | 28-300 | 3.5-5.6 | AF-S NIKKOR 28-300mm f/3.5-5.6G ED VR | ○ | ○ | ○ | ○ | ○ | ○ | － | ○
|  |  |  | Coupling | 28-80 | 3.3-5.6 | AF Zoom-Nikkor 28-80mm F3.3-5.6G | ○ | ○ | ○ | ○ | ○ | ○ | － | ○
[5 empty] | 28-200 | 3.5-5.6 | AF Zoom-Nikkor 28-200mm f/3.5-5.6G IF-ED | ○ | ○ | ○ | ○ | ○ | ○ | － | ○
[5 empty] | 28-100 | 3.5-5.6 | AF Zoom-Nikkor 28-100mm f/3.5-5.6G | ○ | ○ | ○ | ○ | ○ | ○ | － | ○
|  |  | D type | AF-S | 28-70 | 2.8 | AF-S Zoom-Nikkor 28-70mm f/2.8D IF-ED | ○ | ○ | ○ | ○ | ○ | ○ | － | ○
|  |  |  | Coupling | 24-85 | 2.8-4 | AF Zoom-Nikkor 24-85mm f/2.8-4D IF | ○ | ○ | ○ | ○ | ○ | ○ | － | ○
[5 empty] | 24-120 | 3.5-5.6 | AF Zoom-Nikkor 24-120mm f/3.5-5.6D IF | ○ | ○ | ○ | ○ | ○ | ○ | － | ○
[5 empty] | 28-105 | 3.5-4.5 | AF Zoom-Nikkor 28-105mm f/3.5-4.5D IF | ○ | ○ | ○ | ○ | ○ | ○ | － | ○
[5 empty] | 28-70 | 3.5-4.5 | AF Zoom-Nikkor 28-70mm f/3.5-4.5D | ○ | ○ | ○ | ○ | ○ | ○ | － | ○
[5 empty] | 28-80 | 3.5-5.6 | AF Zoom-Nikkor 28-80mm f/3.5-5.6D | ○ | ○ | ○ | ○ | ○ | ○ | － | ○
[5 empty] | 28-200 | 3.5-5.6 | AF Zoom-Nikkor 28-200mm f/3.5-5.6D IF | ○ | ○ | ○ | ○ | ○ | ○ | － | ○
[5 empty] | 35-70 | 2.8 | AF Zoom-Nikkor 35-70mm f/2.8D | ○ | ○ | ○ | ○ | ○ | ○ | － | ○
[5 empty] | 35-80 | 4-5.6 | AF Zoom-Nikkor 35-80mm f/4-5.6D | ○ | ○ | ○ | ○ | ○ | ○ | － | ○
[5 empty] | 35-105 | 3.5-4.5 | AF Zoom-Nikkor 35-105mm f/3.5-4.5D IF | ○ | ○ | ○ | ○ | ○ | ○ | － | ○
|  |  | AI-S | Coupling | 28-70 | 3.5-4.5 | AF Zoom-Nikkor 28-70mm f/3.5-4.5 | ○ | ○ | ○ | ○ | ○ | － | ○ | ○
[5 empty] | 28-85 | 3.5-4.5 | AF Zoom-Nikkor 28-85mm f/3.5-4.5 | ○*8 | ○*8 | ○ | ○ | ○ | － | ○ | ○
[5 empty] | 35-70 | 2.8 | AF Zoom-Nikkor 35-70mm f/2.8 | ○*8 | ○*8 | ○ | ○ | ○ | － | ○ | ○
[5 empty] | 35-70 | 3.3-4.5 | AF Zoom-Nikkor 35-70mm F3.3-4.5 | ○ | ○ | ○ | ○ | ○ | － | ○ | ○
[5 empty] | 35-105 | 3.5-4.5 | AF Zoom-Nikkor 35-105mm f/3.5-4.5 | ○ | ○ | ○ | ○ | ○ | － | ○ | ○
[5 empty] | 35-135 | 3.5-4.5 | AF Zoom-Nikkor 35-135mm f/3.5-4.5 | ○ | ○ | ○ | ○ | ○ | － | ○ | ○
|  | Telephoto zoom lens | E type *36 | AF-P *35 | 70-300 | 4.5-5.6 | AF-P NIKKOR 70-300mm f/4.5-5.6E ED VR | ○*35 | ○ | ○*35 | ○ | ○ | ○ | － | ○
|  |  |  | AF-S | 70-200 | 2.8 | AF-S NIKKOR 70-200mm f/2.8E FL ED VR | ○ | ○ | ○ | ○ | ○ | ○ | － | ○
[5 empty] | 180-400 | 4 | AF-S NIKKOR 180-400mm f/4E TC1.4 FL ED VR | ○ | ○ | ○ | ○ | ○ | ○ | － | ○
[5 empty] | 200-500 | 5.6 | AF-S NIKKOR 200-500mm f/5.6E ED VR | ○ | ○ | ○ | ○ | ○ | ○ | － | ○
|  |  | G type | AF-S | 70-200 | 2.8 | AF-S VR Zoom-Nikkor 70-200mm f/2.8G IF-ED | ○ | ○ | ○ | ○ | ○ | ○ | － | ○
[5 empty] | 70-200 | 2.8 | AF-S NIKKOR 70-200mm f/2.8G ED VR II | ○ | ○ | ○ | ○ | ○ | ○ | － | ○
[5 empty] | 70-200 | 4 | AF-S NIKKOR 70-200mm f/4G ED VR | ○ | ○ | ○ | ○ | ○ | ○ | － | ○
[5 empty] | 70-300 | 4-5.6 | AF-S VR Zoom-Nikkor 70-300mm f/4.5-5.6G IF-ED | ○ | ○ | ○ | ○ | ○ | ○ | － | ○
[5 empty] | 80-400 | 4.5-5.6 | AF-S NIKKOR 80-400mm f/4.5-5.6G ED VR | ○ | ○ | ○ | ○ | ○ | ○ | － | ○
[5 empty] | 200-400 | 4 | AF-S VR Zoom-Nikkor 200-400mm f/4G IF-ED | ○ | ○ | ○ | ○ | ○ | ○ | － | ○
[5 empty] | 200-400 | 4 | AF-S NIKKOR 200-400mm f/4G ED VR II | ○ | ○ | ○ | ○ | ○ | ○ | － | ○
|  |  |  | Coupling | 70-300 | 4-5.6 | AF Zoom-Nikkor 70-300mm f/4-5.6G | ○ | ○ | ○ | ○ | ○ | ○ | － | ○
|  |  | D type | AF-S | 80-200 | 2.8 | AF-S Zoom-Nikkor 80-200mm f/2.8D IF-ED | ○ | ○ | ○ | ○ | ○ | ○ | － | ○
|  |  |  | Coupling | 70-180 | 4.5-5.6 | AF Zoom-Micro Nikkor 70-180mm f/4.5-f/5.6D ED | ○ | ○ | ○ | ○ | ○ | ○ | － | ○
[5 empty] | 70-210 | 4-5.6 | AF Zoom-Nikkor 70-210mm f/4-5.6D | ○ | ○ | ○ | ○ | ○ | ○ | － | ○
[5 empty] | 70-300 | 4-5.6 | AF Zoom-Nikkor 70-300mm f/4-5.6D ED | ○ | ○ | ○ | ○ | ○ | ○ | － | ○
[5 empty] | 70-300 | 4-5.6 | AF Zoom-Nikkor 70-300mm f/4-5.6D | ○ | ○ | ○ | ○ | ○ | ○ | － | ○
[5 empty] | 75-240 | 4.5-5.6 | AF Zoom-Nikkor 75-240mm f/4.5-5.6D | ○ | ○ | ○ | ○ | ○ | ○ | － | ○
[5 empty] | 80-200 | 2.8 | AF Zoom-Nikkor 80-200mm f/2.8D ED | ○ | ○ | ○ | ○ | ○ | ○ | － | ○
[5 empty] | 80-200 | 2.8 | AF Zoom-Nikkor 80-200mm f/2.8D ED (New) | ○ | ○ | ○ | ○ | ○ | ○ | － | ○
[5 empty] | 80-200 | 4.5-5.6 | AF Zoom-Nikkor 80-200mm f/4.5-5.6D | ○ | ○ | ○ | ○ | ○ | ○ | － | ○
[5 empty] | 80-400 | 4.5-5.6 | AF VR Zoom-Nikkor 80-400mm f/4.5-5.6D IF-ED | ○ | ○ | ○ | ○ | ○ | ○ | － | ○
|  |  | AI-S | Coupling | 70-210 | 4 | AF Zoom-Nikkor 70-210mm f/4 | ○ | ○ | ○ | ○ | ○ | － | ○ | ○
[5 empty] | 70-210 | 4-5.6 | AF Zoom-Nikkor 70-210mm f/4-5.6 | ○ | ○ | ○ | ○ | ○ | － | ○ | ○
[5 empty] | 75-300 | 4.5-5.6 | AF Zoom-Nikkor 75-300mm f/4.5-5.6 | ○ | ○ | ○ | ○ | ○ | － | ○ | ○
[5 empty] | 80-200 | 2.8 | AF Zoom-Nikkor 80-200mm f/2.8 ED | ○*8 | ○*8 | ○ | ○ | ○ | － | ○ | ○
|  | Teleconverter |  | AF-S |  |  | AF-S Teleconverter TC-14E II *6 | ○*7-3 | ○*7-1 | ○ | ○ | ○ | ○ | － | ○
[7 empty] | AF-S Teleconverter TC-14E III *6-1 | ○*7-3 | ○*7-1 | ○ | ○ | ○ | ○ | － | ○
[7 empty] | AF-S Teleconverter TC-17E II *6 | ○*7-3 | ○*7-1 | ○ | ○ | ○ | ○ | － | ○
[7 empty] | AF-S Teleconverter TC-20E II *6 | ○*7-3 | ○*7-1 | ○ | ○ | ○ | ○ | － | ○
[7 empty] | AF-S Teleconverter TC-20E III *6 | ○*7-3 | ○*7-1 | ○ | ○ | ○ | ○ | － | ○
[7 empty] | AF-S Teleconverter TC800-1.25E ED *7-2, *36 | ○*7-3 | ○*7-1 | ○ | ○ | ○ | ○ | － | ○
|  |  |  | AF-I *6 |  |  | AF-I Teleconverter TC-14E *6 | ○*7-3 | ○*7-1 | ○ | ○ | ○ | ○ | － | ○
[7 empty] | AF-I Teleconverter TC-20E *6 | ○*7-3 | ○*7-1 | ○ | ○ | ○ | ○ | － | ○
|  |  |  | Coupling |  |  | AF Teleconverter TC-16A *38 | － | － | － | － | － | － | － | －
Focusing | Format | Group | Lens type | AF drive system | Focal length | Maximum aperture | Lens name | D7100 *2, *3, *10
[8 empty] | Focus |  |  | Mode |  | Metering
[8 empty] | AF | M (with electronic range finder) | MF | P S | A M | Matrix |  | Center- weighted/ Spot *1
[13 empty] | 3D-RGB | Color
MF | FX | Wideangle lens | AI |  | 6 | 2.8 | Fisheye-Nikkor 6mm f/2.8 | － | ○ | ○ | － | ○*19 | － | ○*20 | ○*21
[5 empty] | 8 | 2.8 | Fisheye-Nikkor 8mm f/2.8 | － | ○ | ○ | － | ○*19 | － | ○*20 | ○*21
[5 empty] | 13 | 5.6 | Nikkor 13mm f/5.6 | － | ○ | ○ | － | ○*19 | － | ○*20 | ○*21
[5 empty] | 15 | 3.5 | Nikkor 15mm f/3.5 | － | ○ | ○ | － | ○*19 | － | ○*20 | ○*21
[5 empty] | 15 | 5.6 | Nikkor 15mm f/5.6 | － | ○ | ○ | － | ○*19 | － | ○*20 | ○*21
[5 empty] | 16 | 2.8 | Fisheye-Nikkor 16mm f/2.8 | － | ○ | ○ | － | ○*19 | － | ○*20 | ○*21
[5 empty] | 16 | 3.5 | Fisheye-Nikkor 16mm f/3.5 | － | ○ | ○ | － | ○*19 | － | ○*20 | ○*21
[5 empty] | 18 | 4 | Nikkor 18mm f/4 | － | ○ | ○ | － | ○*19 | － | ○*20 | ○*21
[5 empty] | 20 | 3.5 | Nikkor 20mm f/3.5 | － | ○ | ○ | － | ○*19 | － | ○*20 | ○*21
[5 empty] | 20 | 4 | Nikkor 20mm f/4 | － | ○ | ○ | － | ○*19 | － | ○*20 | ○*21
[5 empty] | 24 | 2 | Nikkor 24mm f/2 | － | ○ | ○ | － | ○*19 | － | ○*20 | ○*21
[5 empty] | 24 | 2.8 | Nikkor 24mm f/2.8 | － | ○ | ○ | － | ○*19 | － | ○*20 | ○*21
[5 empty] | 28 | 2 | Nikkor 28mm f/2 | － | ○ | ○ | － | ○*19 | － | ○*20 | ○*21
[5 empty] | 28 | 2.8 | Nikkor 28mm f/2.8 | － | ○ | ○ | － | ○*19 | － | ○*20 | ○*21
[5 empty] | 28 | 3.5 | Nikkor 28mm f/3.5 | － | ○ | ○ | － | ○*19 | － | ○*20 | ○*21
[5 empty] | 35 | 1.4 | Nikkor 35mm f/1.4 | － | ○ | ○ | － | ○*19 | － | ○*20 | ○*21
[5 empty] | 35 | 2 | Nikkor 35mm f/2 | － | ○ | ○ | － | ○*19 | － | ○*20 | ○*21
[5 empty] | 35 | 2.8 | Nikkor 35mm f/2.8 | － | ○ | ○ | － | ○*19 | － | ○*20 | ○*21
|  |  | AI-S |  | 6 | 2.8 | Fisheye-Nikkor 6mm f/2.8 | － | ○ | ○ | － | ○*19 | － | ○*20 | ○*21
[5 empty] | 8 | 2.8 | Fisheye-Nikkor 8mm f/2.8 | － | ○ | ○ | － | ○*19 | － | ○*20 | ○*21
[5 empty] | 13 | 5.6 | Nikkor 13mm f/5.6 | － | ○ | ○ | － | ○*19 | － | ○*20 | ○*21
[5 empty] | 15 | 3.5 | Nikkor 15mm f/3.5 | － | ○ | ○ | － | ○*19 | － | ○*20 | ○*21
[5 empty] | 16 | 2.8 | Fisheye-Nikkor 16mm f/2.8 | － | ○ | ○ | － | ○*19 | － | ○*20 | ○*21
[5 empty] | 18 | 3.5 | Nikkor 18mm f/3.5 | － | ○ | ○ | － | ○*19 | － | ○*20 | ○*21
[5 empty] | 20 | 2.8 | Nikkor 20mm f/2.8 | － | ○ | ○ | － | ○*19 | － | ○*20 | ○*21
[5 empty] | 20 | 3.5 | Nikkor 20mm f/3.5 | － | ○ | ○ | － | ○*19 | － | ○*20 | ○*21
[5 empty] | 24 | 2 | Nikkor 24mm f/2 | － | ○ | ○ | － | ○*19 | － | ○*20 | ○*21
[5 empty] | 24 | 2.8 | Nikkor 24mm f/2.8 | － | ○ | ○ | － | ○*19 | － | ○*20 | ○*21
[5 empty] | 28 | 2 | Nikkor 28mm f/2 | － | ○ | ○ | － | ○*19 | － | ○*20 | ○*21
[5 empty] | 28 | 2.8 | Nikkor 28mm f/2.8 | － | ○ | ○ | － | ○*19 | － | ○*20 | ○*21
[5 empty] | 28 | 3.5 | Nikkor 28mm f/3.5 | － | ○ | ○ | － | ○*19 | － | ○*20 | ○*21
[5 empty] | 35 | 1.4 | Nikkor 35mm f/1.4 | － | ○ | ○ | － | ○*19 | － | ○*20 | ○*21
[5 empty] | 35 | 2 | Nikkor 35mm f/2 | － | ○ | ○ | － | ○*19 | － | ○*20 | ○*21
[5 empty] | 35 | 2.8 | Nikkor 35mm f/2.8 | － | ○ | ○ | － | ○*19 | － | ○*20 | ○*21
|  |  | E series |  | 28 | 2.8 | Nikon Series E 28mm f/2.8 | － | ○ | ○ | － | ○*19 | － | ○*20 | ○*21
[5 empty] | 35 | 2.5 | Nikon Series E 35mm f/2.5 | － | ○ | ○ | － | ○*19 | － | ○*20 | ○*21
[5 empty] | 35 | 2.5 | Nikon Series E 35mm f/2.5 | － | ○ | ○ | － | ○*19 | － | ○*20 | ○*21
|  |  | PC | E type | 19 | 4 | PC NIKKOR 19mm f/4E ED | － | ○*5 | ○ | ○ | ○ | ○*23 | － | ○*23
|  |  |  | D type | 24 | 3.5 | PC-E NIKKOR 24mm f/3.5D ED *33,*34,*39 | － | ○*5 | ○ | ○ | ○ | ○*23 | － | ○*23
[5 empty] | 28 | 3.5 | PC-Nikkor 28mm f/3.5 | － | ○*5 | ○ | － | ○*23 | － | － | ○
[5 empty] | 28 | 4 | PC-Nikkor 28mm f/4 | － | ○*5 | ○ | － | ○*23 | － | － | ○
[5 empty] | 35 | 2.8 | PC-Nikkor 35mm f/2.8 | － | ○*5 | ○ | － | ○*23 | － | － | ○
[5 empty] | 35 | 2.8 | New PC-Nikkor 35mm f/2.8 | － | ○*5 | ○ | － | ○*23 | － | － | ○
[5 empty] | 35 | 3.5 | PC-Nikkor 35mm f/3.5 | － | ○*5 | ○ | － | ○*23 | － | － | ○
|  | Standard lens | AI |  | 50 | 1.2 | Nikkor 50mm f/1.2 | － | ○ | ○ | － | ○*19 | － | ○*20 | ○*21
[5 empty] | 50 | 1.8 | Nikkor 50mm f/1.8 | － | ○ | ○ | － | ○*19 | － | ○*20 | ○*21
[5 empty] | 50 | 1.4 | Nikkor 50mm f/1.4 | － | ○ | ○ | － | ○*19 | － | ○*20 | ○*21
[5 empty] | 50 | 2 | Nikkor 50mm f/2 | － | ○ | ○ | － | ○*19 | － | ○*20 | ○*21
[5 empty] | 55 | 1.2 | Nikkor 55mm f/1.2 | － | ○ | ○ | － | ○*19 | － | ○*20 | ○*21
[5 empty] | 55 | 2.8 | Micro-Nikkor 55mm f/2.8 | － | ○ | ○ | － | ○*19 | － | ○*20 | ○*21
[5 empty] | 55 | 3.5 | Micro-Nikkor 55mm f/3.5 | － | ○ | ○ | － | ○*19 | － | ○*20 | ○*21
[5 empty] | 58 | 1.2 | Noct-Nikkor 58mm f/1.2 | － | ○ | ○ | － | ○*19 | － | ○*20 | ○*21
|  |  | PC Micro | D type | 45 | 2.8 | PC-E Micro NIKKOR 45mm f/2.8D ED *6,*39 | － | ○*5 | ○ | ○ | ○ | ○*23 | － | ○*23
|  |  | AI-S |  | 50 | 1.2 | Nikkor 50mm f/1.2 | － | ○ | ○ | － | ○*19 | － | ○*20 | ○*21
[5 empty] | 50 | 1.8 | Nikkor 50mm f/1.8 | － | ○ | ○ | － | ○*19 | － | ○*20 | ○*21
[5 empty] | 50 | 1.4 | Nikkor 50mm f/1.4 | － | ○ | ○ | － | ○*19 | － | ○*20 | ○*21
[5 empty] | 55 | 2.8 | Micro-Nikkor 55mm f/2.8 | － | ○ | ○ | － | ○*19 | － | ○*20 | ○*21
[5 empty] | 58 | 1.2 | Noct-Nikkor 58mm f/1.2 | － | ○ | ○ | － | ○*19 | － | ○*20 | ○*21
|  |  | AI-P |  | 45 | 2.8 | Nikkor 45mm f/2.8P | － | ○ | ○ | ○ | ○ | － | ○ | ○
|  |  | E series |  | 50 | 1.8 | Nikon Series E 50mm f/1.8 | － | ○ | ○ | － | ○*19 | － | ○*20 | ○*21
|  | Telephoto lens | AI |  | 85 | 2 | Nikkor 85mm f/2 | － | ○ | ○ | － | ○*19 | － | ○*20 | ○*21
[5 empty] | 105 | 2.5 | Nikkor 105mm f/2.5 | － | ○ | ○ | － | ○*19 | － | ○*20 | ○*21
[5 empty] | 105 | 4 | Micro-Nikkor 105mm f/4 | － | ○ | ○ | － | ○*19 | － | ○*20 | ○*21
[5 empty] | 135 | 2 | Nikkor 135mm f/2 | － | ○ | ○ | － | ○*19 | － | ○*20 | ○*21
[5 empty] | 135 | 2.8 | Nikkor 135mm f/2.8 | － | ○ | ○ | － | ○*19 | － | ○*20 | ○*21
[5 empty] | 135 | 3.5 | Nikkor 135mm f/3.5 | － | ○ | ○ | － | ○*19 | － | ○*20 | ○*21
[5 empty] | 180 | 2.8 | Nikkor 180mm f/2.8 | － | ○ | ○ | － | ○*19 | － | ○*20 | ○*21
[5 empty] | 200 | 4 | Nikkor 200mm f/4 | － | ○ | ○ | － | ○*19 | － | ○*20 | ○*21
[5 empty] | 200 | 4 | Micro-Nikkor 200mm f/4 IF | － | ○ | ○ | － | ○*19 | － | ○*20 | ○*21
|  |  | AI-S |  | 85 | 1.4 | Nikkor 85mm f/1.4 | － | ○ | ○ | － | ○*19 | － | ○*20 | ○*21
[5 empty] | 85 | 2 | Nikkor 85mm f/2 | － | ○ | ○ | － | ○*19 | － | ○*20 | ○*21
[5 empty] | 105 | 1.8 | Nikkor 105mm f/1.8 | － | ○ | ○ | － | ○*19 | － | ○*20 | ○*21
[5 empty] | 105 | 2.5 | Nikkor 105mm f/2.5 | － | ○ | ○ | － | ○*19 | － | ○*20 | ○*21
[5 empty] | 105 | 2.8 | Micro-Nikkor 105mm f/2.8 | － | ○ | ○ | － | ○*19 | － | ○*20 | ○*21
[5 empty] | 105 | 4 | Micro-Nikkor 105mm f/4 | － | ○ | ○ | － | ○*19 | － | ○*20 | ○*21
[5 empty] | 105 | 4.5 | UV-Nikkor 105mm f/4.5 | － | ○ | ○ | － | ○*19 | － | ○*20 | ○*21
[5 empty] | 135 | 2 | Nikkor 135mm f/2 | － | ○ | ○ | － | ○*19 | － | ○*20 | ○*21
[5 empty] | 135 | 2.8 | Nikkor 135mm f/2.8 | － | ○ | ○ | － | ○*19 | － | ○*20 | ○*21
[5 empty] | 135 | 3.5 | Nikkor 135mm f/3.5 | － | ○ | ○ | － | ○*19 | － | ○*20 | ○*21
[5 empty] | 180 | 2.8 | Nikkor 180mm f/2.8 ED | － | ○ | ○ | － | ○*19 | － | ○*20 | ○*21
[5 empty] | 200 | 2 | Nikkor 200mm f/2 IF-ED | － | ○ | ○ | － | ○*19 | － | ○*20 | ○*21
[5 empty] | 200 | 4 | Nikkor 200mm f/4 | － | ○ | ○ | － | ○*19 | － | ○*20 | ○*21
[5 empty] | 200 | 4 | Micro-Nikkor 200mm f/4 IF | － | ○ | ○ | － | ○*19 | － | ○*20 | ○*21
|  |  | E series |  | 100 | 2.8 | Nikon Series E 100mm f/2.8 | － | ○ | ○ | － | ○*19 | － | ○*20 | ○*21
[5 empty] | 135 | 2.8 | Nikon Series E 135mm f/2.8 | － | ○ | ○ | － | ○*19 | － | ○*20 | ○*21
|  |  | PC Micro | D type | 85 | 2.8 | PC Micro-Nikkor 85mm f/2.8D *39 | － | ○*5 | ○ | － | ○*16 | ○*23 | － | ○*23
[5 empty] | 85 | 2.8 | PC-E Micro NIKKOR 85mm f/2.8D *39 | － | ○*5 | ○ | ○ | ○ | ○*23 | － | ○*23
|  |  | Medical |  | 120 | 4 | Medical-Nikkor 120 f/4 (IF) | － | ○ | ○ | － | ○*19, *22 | － | － | －
|  | Super telephoto lens | AI |  | 300 | 2.8 | Nikkor 300mm f/2.8 IF-ED | － | ○ | ○ | － | ○*19 | － | ○*20 | ○*21
[5 empty] | 300 | 4.5 | Nikkor 300mm f/4.5 | － | ○ | ○ | － | ○*19 | － | ○*20 | ○*21
[5 empty] | 300 | 4.5 | Nikkor 300mm f/4.5 ED | － | ○ | ○ | － | ○*19 | － | ○*20 | ○*21
[5 empty] | 300 | 4.5 | Nikkor 300mm f/4.5 IF-ED | － | ○ | ○ | － | ○*19 | － | ○*20 | ○*21
[5 empty] | 400 | 3.5 | Nikkor 400mm f/3.5 IF-ED | － | ○ | ○ | － | ○*19 | － | ○*20 | ○*21
[5 empty] | 400 | 5.6 | Nikkor 400mm f/5.6 ED | － | ○ | ○ | － | ○*19 | － | ○*20 | ○*21
[5 empty] | 400 | 5.6 | Nikkor 400mm f/5.6 IF-ED | － | ○ | ○ | － | ○*19 | － | ○*20 | ○*21
[5 empty] | 600 | 5.6 | Nikkor 600mm f/5.6S IF-ED | － | ○ | ○ | － | ○*19 | － | ○*20 | ○*21
[5 empty] | 800 | 8 | Nikkor 800mm f/8 IF | － | － | ○ | － | ○*19 | － | ○*20 | ○*21
[5 empty] | 1200 | 11 | Nikkor 1200mm f/11 IF-ED | － | － | ○ | － | ○*19 | － | ○*20 | ○*21
|  |  | AI-S |  | 300 | 2 | Nikkor 300mm f/2 IF-ED | － | ○ | ○ | － | ○*19 | － | ○*20 | ○*21
[5 empty] | 300 | 2.8 | Nikkor 300mm f/2.8 IF-ED | － | ○ | ○ | － | ○*19 | － | ○*20 | ○*21
[5 empty] | 300 | 4.5 | Nikkor 300mm f/4.5 | － | ○ | ○ | － | ○*19 | － | ○*20 | ○*21
[5 empty] | 300 | 4.5 | Nikkor 300mm f/4.5 IF-ED | － | ○ | ○ | － | ○*19 | － | ○*20 | ○*21
[5 empty] | 400 | 2.8 | Nikkor 400mm f/2.8 IF-ED | － | ○ | ○ | － | ○*19 | － | ○*20 | ○*21
[5 empty] | 400 | 3.5 | Nikkor 400mm f/3.5 IF-ED | － | ○ | ○ | － | ○*19 | － | ○*20 | ○*21
[5 empty] | 400 | 5.6 | Nikkor 400mm f/5.6 IF-ED | － | ○ | ○ | － | ○*19 | － | ○*20 | ○*21
[5 empty] | 600 | 4 | Nikkor 600mm f/4 IF-ED | － | ○ | ○ | － | ○*19 | － | ○*20 | ○*21
[5 empty] | 600 | 5.6 | Nikkor 600mm f/5.6S IF-ED | － | ○ | ○ | － | ○*19 | － | ○*20 | ○*21
[5 empty] | 800 | 5.6 | Nikkor 800mm f/5.6 IF-ED | － | ○ | ○ | － | ○*19 | － | ○*20 | ○*21
[5 empty] | 800 | 8 | Nikkor 800mm f/8 IF | － | － | ○ | － | ○*19 | － | ○*20 | ○*21
[5 empty] | 1200 | 11 | Nikkor 1200mm f/11 IF-ED | － | － | ○ | － | ○*19 | － | ○*20 | ○*21
|  |  | Reflex lens |  | 500 | 5 | Reflex-Nikkor 500mm f/5 | － | － | ○ | － | ○*19 | － | － | ○*21
[5 empty] | 500 | 8 | Reflex-Nikkor 500mm f/8 | － | － | ○ | － | ○*19 | － | － | ○*21
[5 empty] | 1000 | 6.3 | Reflex-Nikkor 1000mm f/6.3 | － | － | ○ | － | ○*19 | － | － | ○*21
[5 empty] | 1000 | 11 | Reflex-Nikkor 1000mm f/11 | － | － | ○ | － | ○*19 | － | － | ○*21
[5 empty] | 2000 | 11 | Reflex-Nikkor 2000mm f/11 | － | － | ○ | － | ○*19 | － | － | ○*21
|  |  | AI-P |  | 500 | 4 | Nikkor 500mm f/4P IF-ED | － | ○ | ○ | ○ | ○ | － | ○ | ○
|  | Wideangle Zoom lens | AI |  | 25-50 | 4 | Zoom-Nikkor 25-50mm f/4 | － | ○ | ○ | － | ○*19 | － | ○*20 | ○*21
[5 empty] | 28-45 | 4.5 | Zoom-Nikkor 28-45mm f/4.5 | － | ○ | ○ | － | ○*19 | － | ○*20 | ○*21
|  |  | AI-S |  | 25-50 | 4 | Zoom-Nikkor 25-50mm f/4 | － | ○ | ○ | － | ○*19 | － | ○*20 | ○*21
[5 empty] | 28-50 | 3.5 | Zoom-Nikkor 28-50mm f/3.5 | － | ○ | ○ | － | ○*19 | － | ○*20 | ○*21
|  | Standard zoom lens | AI |  | 35-70 | 3.5 | Zoom-Nikkor 35-70mm f/3.5 | － | ○ | ○ | － | ○*19 | － | ○*20 | ○*21
[5 empty] | 43-86 | 3.5 | Zoom-Nikkor 43-86mm f/3.5 | － | ○ | ○ | － | ○*19 | － | ○*20 | ○*21
|  |  | AI-S |  | 28-85 | 3.5-4.5 | Zoom-Nikkor 28-85mm f/3.5-4.5 *24 | － | ○ | ○ | － | ○*19 | － | ○*20 | ○*21
[5 empty] | 35-70 | 3.5 | Zoom-Nikkor 35-70mm f/3.5 | － | ○ | ○ | － | ○*19 | － | ○*20 | ○*21
[5 empty] | 35-70 | 3.3-4.5 | Zoom-Nikkor 35-70mm f/3.3-4.5 | － | ○ | ○ | － | ○*19 | － | ○*20 | ○*21
[5 empty] | 35-70 | 3.5-4.8 | Zoom-Nikkor 35-70mm f/3.5-4.8 | － | ○ | ○ | － | ○*19 | － | ○*20 | ○*21
[5 empty] | 35-105 | 3.5-4.5 | Zoom-Nikkor 35-105mm f/3.5-4.5 *24 | － | ○ | ○ | － | ○*19 | － | ○*20 | ○*21
[5 empty] | 35-135 | 3.5-4.5 | Zoom-Nikkor 35-135mm f/3.5-4.5 *24 | － | ○ | ○ | － | ○*19 | － | ○*20 | ○*21
[5 empty] | 35-200 | 3.5-4.5 | Zoom-Nikkor 35-200mm f/3.5-4.5 | － | ○ | ○ | － | ○*19 | － | ○*20 | ○*21
|  |  | E series |  | 36-72 | 3.5 | Nikon Series E 36-72mm f/3.5 | － | ○ | ○ | － | ○*19 | － | ○*20 | ○*21
|  | Telephoto zoom lens | AI |  | 50-300 | 4.5 | Zoom-Nikkor 50-300mm f/4.5 | － | ○ | ○ | － | ○*19 | － | ○*20 | ○*21
[5 empty] | 50-300 | 4.5 | Zoom-Nikkor 50-300mm f/4.5 ED | － | ○ | ○ | － | ○*19 | － | ○*20 | ○*21
[5 empty] | 80-200 | 4.5 | Zoom-Nikkor 80-200mm f/4.5 | － | ○ | ○ | － | ○*19 | － | ○*20 | ○*21
|  |  | AI-S |  | 50-135 | 3.5 | Zoom-Nikkor 50-135mm f/3.5 | － | ○ | ○ | － | ○*19 | － | ○*20 | ○*21
[5 empty] | 50-300 | 4.5 | Zoom-Nikkor 50-300mm f/4.5 ED | － | ○ | ○ | － | ○*19 | － | ○*20 | ○*21
[5 empty] | 70-210 | 4.5-5.6 | Zoom-Nikkor 70-210mm f/4.5-5.6 | － | ○ | ○ | － | ○*19 | － | ○*20 | ○*21
[5 empty] | 80-200 | 2.8 | Zoom-Nikkor 80-200mm f/2.8 ED *17 | － | ○ | ○ | － | ○*19 | － | ○*20 | ○*21
[5 empty] | 80-200 | 4 | Zoom-Nikkor 80-200mm f/4 | － | ○ | ○ | － | ○*19 | － | ○*20 | ○*21
[5 empty] | 100-300 | 5.6 | Zoom-Nikkor 100-300mm f/5.6 | － | ○ | ○ | － | ○*19 | － | ○*20 | ○*21
[5 empty] | 180-600 | 8 | Zoom-Nikkor 180-600mm f/8 ED | － | － | ○ | － | ○*19 | － | ○*20 | ○*21
[5 empty] | 200-400 | 4 | Zoom-Nikkor 200-400mm f/4 ED *18 | － | ○ | ○ | － | ○*19 | － | ○*20 | ○*21
[5 empty] | 200-600 | 9.5 | Zoom-Nikkor 200-600mm f/9.5 | － | － | ○ | － | ○*19 | － | ○*20 | ○*21
[5 empty] | 360-1200 | 11 | Zoom-Nikkor 360-1200mm f/11ED | － | － | ○ | － | ○*19 | － | ○*20 | ○*21
|  |  | AI-P |  | 1200-1700 | 5.6-8 | Zoom-Nikkor 1200-1700mm f/5.6-8P IF-ED | － | ○ | ○ | － | ○*19 | － | ○*20 | ○*21
|  |  | E series |  | 70-210 | 4 | Nikon Series E 70-210mm f/4 | － | ○ | ○ | － | ○*19 | － | ○*20 | ○*21
[5 empty] | 75-150 | 3.5 | Nikon Series E 75-150mm f/3.5 | － | ○ | ○ | － | ○*19 | － | ○*20 | ○*21
|  | Teleconverter | AI |  |  |  | Teleconverter TC-14, TC-200, TC-300 *37 | － | ○*7-1 | ○ | － | ○*19 | － | ○*20 | ○*21
|  |  | AI-S |  |  |  | Teleconverter TC-14A *37 | － | ○*7-1 | ○ | － | ○*19 | － | ○*20 | ○*21
[7 empty] | Teleconverter TC-14B *37 | － | ○*7-1 | ○ | － | ○*19 | － | ○*20 | ○*21
[7 empty] | Teleconverter TC-14C *37 | － | ○*7-1 | ○ | － | ○*19 | － | ○*20 | ○*21
[7 empty] | Teleconverter TC-201 *37 | － | ○*7-1 | ○ | － | ○*19 | － | ○*20 | ○*21
[7 empty] | Teleconverter TC-301 *37 | － | ○*7-1 | ○ | － | ○*19 | － | ○*20 | ○*21
|  | Attachment |  |  |  |  | Bellows Focusing Attachment PB-6 *14, *25 | － | ○*7 | ○ | － | ○*26 | － | － | ○
|  | Auto extention ring |  |  |  |  | Auto Extention Rings PK-11A, 12, 13, and PN-11 | － | ○*7 | ○ | － | ○*19 | － | － | ○
Notes
*1 | Spot metering meters selected focus area (focus point).
*2 | IX-Nikkor lenses can not be used.
*3 | Vibration Reduction (VR) supported with VR lenses.
*4 | The camera’s exposure metering and flash control systems do not work properly when shifting and/or tilting the lens, or when an aperture other than the maximum aperture is used.
*5 | Electronic rangefinder can not be used with shifting or tilting.
*6 | Can be used with the following AF-S and AF-I lenses. AF-S VR Micro-Nikkor ED 105mm f/2.8G IF *1 ,AF-S NIKKOR 200mm f/2G ED VR II ,AF-S VR Nikkor ED 200mm f/2G IF ,AF-S VR Nikkor ED 300mm f/2.8G IF AF-S Nikkor ED 300mm f/4D IF *2 ,AF-S Nikkor ED 300mm f/2.8D II IF , AF-S Nikkor ED 300mm f/2.8D IF ,AF-S NIKKOR 300mm f/4E PF ED VR ,AF-S NIKKOR 300mm f/2.8G ED VR II ,AF-I Nikkor ED 300mm f/2.8D IF ,AF-S Nikkor ED 400mm f/2.8D II IF ,AF-S Nikkor ED 400mm f/2.8D IF ,AF-S NIKKOR 400mm f/2.8G ED VR ,AF-S NIKKOR 400mm f/2.8E FL ED VR , AF-I Nikkor ED 400mm f/2.8D IF ,AF-S Nikkor ED 500mm f/4D II IF *2 ,AF-S Nikkor ED 500mm f/4D IF *2 ,AF-S NIKKOR 500mm f/4G ED VR *2 ,AF-S NIKKOR 500mm f/4E FL ED VR *2 ,AF-I Nikkor ED 500mm f/4D IF *2 ,AF-S Nikkor ED 600mm f/4D II IF *2 ,AF-S Nikkor ED 600mm f/4D IF *2 ,AF-S NIKKOR 600mm f/4G ED VR *2 ,AF-S NIKKOR 600mm f/4E FL ED VR *2 ,AF-I Nikkor ED 600mm f/4D IF *2 ,AF-S NIKKOR 800mm f/5.6E FL ED VR *2 ,AF-S NIKKOR 70-200mm f/2.8E FL ED VR ,AF-S NIKKOR 70-200mm f/2.8G ED VR II ,AF-S VR Zoom-Nikkor ED 70-200mm f/2.8G IF ,AF-S NIKKOR 70-200mm f/4G ED VR ,AF-S Zoom-Nikkor ED 80-200mm f/2.8D IF ,AF-S NIKKOR 80-400mm f/4.5-5.6G ED VR *1 ,AF-S NIKKOR 200-400mm f/4G ED VR II *2 ,AF-S VR Zoom-Nikkor ED 200-400mm f/4G IF *2 ,AF-S NIKKOR 200-500mm f/5.6E ED VR *2 , *1 : Autofocus not supported. *2 : Autofocus not supported when used with TC-17E II/TC-20E II/TC-20E III.
*6-1 | Can be used with the following AF-S lenses. AF-S VR Micro-Nikkor 105mm f/2.8G IF-ED *1 , AF-S VR Nikkor 200mm f/2G IF-ED , AF-S NIKKOR 200mm f/2G ED VR II , AF-S VR Nikkor 300mm f/2.8G IF-ED , AF-S NIKKOR 300mm f/2.8G ED VR II , AF-S NIKKOR 300mm f/4E PF ED VR ,AF-S NIKKOR 400mm f/2.8E FL ED VR , AF-S NIKKOR 400mm f/2.8G ED VR ,AF-S NIKKOR 500mm f/4E FL ED , VR AF-S NIKKOR 500mm f/4G ED VR ,AF-S NIKKOR 600mm f/4E FL ED VR , AF-S NIKKOR 600mm f/4G ED VR , AF-S NIKKOR 800mm f/5.6E FL ED VR , AF-S NIKKOR 70-200mm f/2.8E FL ED VR , AF-S VR Zoom-Nikkor 70-200mm f/2.8G IF-ED , AF-S NIKKOR 70-200mm f/2.8G ED VR II , AF-S NIKKOR 70-200mm f/4G ED VR ,AF-S NIKKOR 80-400mm f/4.5-5.6G ED VR*1 , AF-S VR Zoom-Nikkor 200-400mm f/4G IF-ED , AF-S NIKKOR 200-400mm f/4G ED VR II , AF-S NIKKOR 200-500mm f/5.6E ED VR. *1 : Autofocus not supported.
*6-2 | E- and G-type AF-S lenses
*7 | With maximum effective aperture of f/5.6 or faster.
*7-1 | If the maximum effective aperture is f/8 or faster, the electronic rangefinder can be used with focusing. However, if the maximum effective aperture is slower than f/5.6 and the subject is dark or lacks sufficient contrast, the in-focus indicator may be displayed even when the subject is not in focus.
*7-2 | The TC800-1.25E ED teleconverter is for use exclusively with AF-S NIKKOR 800 mm f/5.6E FL ED VR lenses. Autofocus is available only with cameras that offer f/8 support.
*7-3 | If the maximum effective aperture is faster than f/8, autofocus is available. However, if the maximum effective aperture is slower than f/5.6 and the subject is dark or lacks sufficient contrast, the camera may be unable to focus. Single-point AF is used when 3D-tracking or auto-area AF is selected for AF-area mode.
*7-4 | If the maximum effective aperture is faster than f/8, autofocus is available. However, if the maximum effective aperture is slower than f/5.6 and the subject is dark or lacks sufficient contrast, the camera may be unable to focus. In the following cases, single-point AF is used when 3D-tracking or auto-area AF is selected for AF-area mode. •A lens with a maximum aperture of f/4 is used with the TC-17E II teleconverter •The AF-S NIKKOR 800mm f/5.6E FL ED VR is used with the TC800-1.25E ED teleconverter
*7-5 | If the maximum effective aperture is faster than f/8, autofocus is available. However, if the maximum effective aperture is slower than f/5.6 and the subject is dark or lacks sufficient contrast, the camera may be unable to focus. In the following cases, single-point AF is used when 3D-tracking or auto-area AF is selected for AF-area mode. •A lens with a maximum aperture of f/5.6 is used with the TC-14E, TC-14E II, or TC-14E III teleconverter •A lens with a maximum aperture of f/4 is used with the TC-17E II teleconverter •The AF-S NIKKOR 800mm f/5.6E FL ED VR is used with the TC800-1.25E ED teleconverter
*8 | When focusing at minimum focus distance with this lens at maximum zoom, electronic rengefinder may be displayed when image on matte screen in viewfinder is not in focus. Adjust focus manually until image in viewfinder is in focus.
*9 | With maximum aperture of f/5.6 or faster.
*9-1 | With maximum aperture of f/8.0 or faster.
*10 | The following accessories and non-CPU lenses can not be used. TC-16A AF teleconverter (except D200 and D2 series ), Non AI lenses, Lenses that require the AU-1 focusing unit (400mm f/4.5, 600mm f/5.6, 800mm f/8, 1200mm f/11), Fisheye (6mm f/5.6, 7.5mm f/5.6, 8mm f/8, OP10mm f/5.6), 2.1cm f/4, K2 rings, ED180-600mm f/8 (Serial Numbers 174041 - 174180）, ED 360 - 1200mm f/11 (Serial Numbers 174031 - 174127), 200 - 600mm f/9.5 (Serial Numbers 280001 - 300490), Lenses for the F3AF (AF80mm f/2.8, AF ED200mm f/3.5, TC-16S), PC28mm f/4 (Serial Numbers 180900 or earlier), PC35mm f/2.8 (Serial Numbers .851001 - 906200), PC35mm f/3.5 (old type), 1000mm f/6.3 Reflex (old type), 1000mm f/11 Reflex (serial number 142361 - 143000), Reflex 2000mm f/11 Reflex (serial number 200111 - 200310)
*11 | Camera exposure meter can not be used.
*12 | Can be used at shutter speeds slower than 1/125 s, but camera exposure meter can not be used.
*13 | Can be used at shutter speeds slower than 1/60 s, but camera exposure meter can not be used.
*14 | D3000, D3100, D3200, D3300, D3400, D3500, D40/D40X, D50, D5000, D5100, D5200, D5300, D5500, D5600, D7500, D60, D70/70S, D80, D90, D100, D200 : Attach in vertical orientation (can be used in horizontal orientation once attached).
*15 | Can be used in manual exposure [M] mode at shutter speeds slower than 1/180 s, but camera exposure meter can not be used.
*16 | Manual exposure [M] mode only.
*17 | Range of rotation for this lens tripod mount limited by D60, D200, D300, D300S, D600, D610, D700, D750, D800, D800E, D810, D810A, D7000, D7100, D7200, D500,Df, D2-series, D3 series D4 series, or D5 camera body.
*18 | Filters can not be exchanged while the lens is mounted on D60, D200, D300, D300S, D600, D610, D700, D750, D800, D800E, D810, D810A, D7000, D7100, D7200, D500,Df, D2-series, D3 series, D4 series, or D5 camera body.
*19 | If maximum aperture is specified using [Non-CPU Lens Data option] in shooting menu, aperture value will be displayed in viewfinder and control panel.
*20 | Can be used only if lens focal length and maximum aperture are specified using [Non-CPU Lens Data option] in shooting menu. Use spot or center-weighted metering if desired results are not achieved.
*21 | For improved precision, specify lens focal length and maximum aperture using [Non-CPU Lens Data option] in shooting menu.
*22 | Can be used at in manual exposure modes at shutter speeds slower than 1/125 s.
*23 | Accurate exposure will not be achieved when shift and/or tilt functions are used. Set exposure before shifting or tilting the lens, and adjust exposure after shifting and/or tilting the lens.
*24 | Exposure compensation required when used with AI-type Teleconverters (TC-14A, TC-14B, TC-14C, TC-14, TC-200, TC-300, TC-201, TC-301). See Teleconverter user manual for details.
*25 | D200, D300, D300S, D7000, D7100, D7200, D500,D750,D700, D600, D610, D750, D800, D810, D810A, Df, D1-series, D2-series, D3 series , D4 series and D5: Requires Auto Extention Ring PK-12 or PK-13. Depending on the camera position Nikon Bellows/Rail Spacer PB-6D is required.
*26 | Use preset aperture. In exposure mode [A], set aperture using focusing attachment before determining exposure and taking photograph.
*29 | Center-weighted only.
*30 | Aperture-priority auto exposure [A] mode only.
*31 | The following accessories and non-CPU lenses can not be used. • TC-16A AF teleconverter • Lenses that require the AU-Ifocusing unit (400mm f/4.5, 600mmf/5.6, 800mm f/8, 1200mm f/1 1) • Fisheye (6mm f/5.6, 7.5mm f/5.6,8mm f/8, OP 1 Omm f/5.6) • 2.1cm f/4 • Extension Ring K2 • AF lenses for the F3AF (AF 80mmf/2.8, AF 200mm f/3.5 ED, AFTeleconverter TC-1 6) • PC 35mm f/3.5 (old type) • Reflex 1000mm f/6.3 (old type) • NIKKOR-H Auto 2.8cm/3.5 (28mm/3.5) lenses with serial numbersbelow 362000 • NIKKOR-S Auto 3.5cm/2.8 (35mm/2.8) lenses with serial numbersbelow 928000 • NIKKOR-S Auto 5cm/2 (50mm/2) • NIKKOR-Q Auto 13.5cm/3.5(135mm/3.5) lenses with serial numbers below 753000 • Micro-NIKKOR 5.5cm/3.5 • Medical-NIKKOR Auto 200mm/f5.6 • Auto NIKKOR Telephoto-Zoom 85—250mm/f4_4.5 • Auto NIKKOR Telephoto-Zoom 200-600mm/f9.5-10.5
*32 | Non-AI lenses can be used. In manual focus mode, the electronic rangefinder can be used (only with lenses that have a maximum aperture of f/5.6 or faster). For improved precision for center-weighted metering or spot metering, specify lens focal length and maximum aperture using [Non-CPU lens data]. Exposure mode A or M can be selected and color matrix metering can be used if [Non-CPU lens data] has been used to specify lens focal length and maximum aperture and to set exposure meter coupling to [Non-AI lens]. Match camera aperture setting to value selected with lens aperture ring.
*33 | Observe due caution when tilting or shifting PC-E NIKKOR 24mm f/3.5D ED lenses, as they may contact the camera body and cause damage or injury.
*34 | The tilt knob for the PC-E NIKKOR 24mm f/3.5D ED may contact the camera body when the lens is revolved. This can be prevented by installing a smaller tilt knob; contact a Nikon-authorized service representative for more information.
*35 | Cameras with which there are no restrictions on functions ・D850,D500,D7500,D5600,D3400,D3500 Please update to the latest firmware when using. ・D5 (firmware C:Ver. 1.20 or later) ※1,2 ・D750 (firmware C:Ver. 1.12 or later) ※1,2 ・D610 (firmware C:Ver. 1.02 or later) ※1,2 ・D600 (firmware C:Ver. 1.03 or later) ※1,2 ・D5500(C:Ver.1.01 or later) ・D5300 (firmware C:Ver. 1.01 or later)※1 ・D3300 (firmware C:Ver. 1.01 or later)※1 ・D4(firmware A:Ver. 1.11 B:Ver.1.11 or later) ※1,2 ・D4S(firmware C:Ver. 1.33 or later) ※1,2 ・D810(firmware C:Ver. 1.13 or later) ※1,2 ・D810A(firmware C:Ver. 1.03 or later) ※1,2 ・D800(firmware A:Ver. 1.11 B:Ver.1.11 or later) ※1,2 ・D800E(firmware A:Ver. 1.11 B:Ver. 1.11 or later) ※1,2 ・Df(firmware C:Ver. 1.02 or later) ※1,2 ・D7100(firmware C:Ver. 1.04 or later) ※1,2 ・D7200(firmware C:Ver. 1.03 or later) ※1,2 1. Cameras do not offer the "Manual focus ring in AF mode" Custom Setting for enabling/disabling focus ring operation in autofocus mode. 2. As the lens does not have a VR switch, its built-in vibration reduction function cannot be disabled. （AF-P lens for DX format)
Restrictions AF-P Lens for DX format DX format digital SLR ：D5200 AF-P Lens for FX format FX format digital SLR ：D3,D3X,D3S,D700 DX format digital SLR ：D7000,D5200,D300,D300S 1. Cameras do not offer the "Manual focus ring in AF mode" Custom Setting for enabling/disabling focus ring operation in autofocus mode. 2. As the lens does not have a VR switch, its built-in vibration reduction function cannot be disabled. （AF-P lens for DX format) 3 If the standby timer is allowed to expire, the focus position will change when the timer is restarted, requiring refocusing. Focus is initialized (reset to infinity) when the standby timer is allowed to expire (camera enters sleep mode) and is then estarted (camera recovers from sleep mode) by pressing the shutter-release button halfway or operating a button. Specifying longer standby times is recommended for manual focus photography (remote photography, fixed photography using a tripod, interval timer photography, etc.) and in other situations in which the shutter may not be released immediately after focusing. 4. If the camera is turned on with the lens retracted, the camera will display a "Lens not attached" message, "F--", "△F", or other warning. （AF-P DX NIKKOR 18-55mm f/3.5-5.6G VR ,AF-P DX NIKKOR 18-55mm f/3.5-5.6G )
*36 | Please update to the latest firmware when using the D4, D3X, D3S, D3, D800, D800E, D700, D600, D300S, D300, or D7000. The firmware versions shown below are the first versions to support E-type lenses. ・D4：A:Ver.1.05 / B:Ver.1.03 ・D3X：A:Ver.1.01 / B:Ver.1.02 ・D3S：A:Ver.1.02 / B:Ver.1.02 ・D3：A:Ver.2.03 / B:Ver.2.03 ・D800/D800E：A:Ver.1.01 / B:Ver.1.02 ・D700：A:Ver.1.04 / B:Ver.1.03 ・D600：C:Ver.1.01 ・D300S：A:Ver.1.02 / B:Ver.1.02 ・D300：A:Ver.1.11 / B:Ver.1.11 ・D7000：A:Ver.1.03 / B:Ver.1.04
*37 | Autofocus not supported.
*38 | With maximum aperture of f/3.5 or faster. However, some lenses cannot be used with the TC-16A. (See TC-16A instruction manual.)
*39 | Fog, lines, and other image artifacts (“noise”) may appear in photos taken with the electronicfront-curtain shutter. This can be prevented by selecting Disable for Custom Setting d6. (D850)
Incompatible Accessories and Non-CPU Lenses The following accessories and non-CPU lenses can NOT be used with the cameras stated in the chart:Incompatible Accessories and Non-CPU Lenses The following accessories and non-CPU lenses can NOT be used with the cameras stated in the chart:
TC-16A AF teleconverter (except D200 and D2 series )
Non-AI lenses (except Nikon Df)
Lenses that require the Focusing Unit AU-1 (400 mm f/4.5, 600 mm f/5.6, 800 mm f/8, 1200 mm f/11)
Fisheye-Nikkor (6 mm f/5.6, 8 mm f/8, OP 10 mm f/5.6)
NIKKOR-O 2.1cm f/4
Extention Ring K2
Zoom-Nikkor ED 180–600 mm f/8 (Serial No. 174041–174180)
Zoom-Nikkor ED 360–1200 mm f/11 (Serial No. 174031–174127)
Zoom-Nikkor 200–600 mm f/9.5 (Serial No. 280001–300490)
AF Nikkor lenses for the F3AF (AF 80 mm f/2.8, AF 200 mm f/3.5, AF Teleconverter TC-16)
PC-Nikkor 28 mm f/4 (Serial No. 180900 or earlier)
PC-Nikkor 35 mm f/2.8 (Serial No. 851001–906200)
PC-Nikkor 35 mm f/3.5 (old type)
Reflex-Nikkor 1000 mm f/6.3 (old type)
Reflex-Nikkor 1000 mm f/11 (Serial No. 142361–143000)
Reflex-Nikkor 2000 mm f/11 (Serial No. 200111–200310)

## D7200
D7200
Key
○ | Compatible
－ | Not compatible
○* | Compatible but caveats apply - See notes at the base of the chart for relevant additional information
Nikon interchangeable lenses that can be used with Nikon digital SLR cameras and availability of primary functions by camera-lens combination
Focusing | Format | Group | Lens type | AF drive system | Focal length | Maximum aperture | Lens name | D7200 *2, *3, *10
[8 empty] | Focus |  |  | Mode |  | Metering
[8 empty] | AF | M (with electronic range finder) | MF | P S | A M | Matrix |  | Center- weighted/ Spot *1
[13 empty] | 3D-RGB | Color
AF | DX | Wideangle lens | G type | Coupling | 10.5 | 2.8 | AF DX Fisheye-Nikkor 10.5mm f/2.8G ED | ○ | ○ | ○ | ○ | ○ | ○ | － | ○
|  |  |  | AF-S | 35 | 1.8 | AF-S DX NIKKOR 35mm f/1.8G | ○ | ○ | ○ | ○ | ○ | ○ | － | ○
|  | Standard lens | G type | AF-S | 40 | 2.8 | AF-S DX Micro NIKKOR 40mm f/2.8G | ○ | ○ | ○ | ○ | ○ | ○ | － | ○
|  | Telephoto lens | G type | AF-S | 85 | 3.5 | AF-S DX Micro NIKKOR 85mm f/3.5G ED VR | ○ | ○ | ○ | ○ | ○ | ○ | － | ○
|  | Wideangle zoom lens | E type *36 | AF-S | 16-80 | 2.8-4 | AF-S DX NIKKOR 16-80mm f/2.8-4E ED VR | ○ | ○ | ○ | ○ | ○ | ○ | － | ○
|  |  | G type | AF-P *35 | 10-20 | 4.5-5.6 | AF-P DX NIKKOR 10-20mm f/4.5-5.6G VR | ○*35 | ○ | ○*35 | ○ | ○ | ○ | － | ○
[5 empty] | 18-55 | 3.5-5.6 | AF-P DX NIKKOR 18-55mm f/3.5-5.6G | ○*35 | ○ | ○*35 | ○ | ○ | ○ | － | ○
[5 empty] | 18-55 | 3.5-5.6 | AF-P DX NIKKOR 18-55mm f/3.5-5.6G VR | ○*35 | ○ | ○*35 | ○ | ○ | ○ | － | ○
|  |  |  | AF-S | 10-24 | 3.5-4.5 | AF-S DX NIKKOR 10-24mm f/3.5-4.5G ED | ○ | ○ | ○ | ○ | ○ | ○ | － | ○
[5 empty] | 12-24 | 4 | AF-S DX Zoom-Nikkor 12-24mm f/4G IF-ED | ○ | ○ | ○ | ○ | ○ | ○ | － | ○
[5 empty] | 16-85 | 3.5-5.6 | AF-S DX NIKKOR 16-85mm f/3.5-5.6G ED VR | ○ | ○ | ○ | ○ | ○ | ○ | － | ○
[5 empty] | 17-55 | 2.8 | AF-S DX Zoom-Nikkor 17-55mm f/2.8G IF-ED | ○ | ○ | ○ | ○ | ○ | ○ | － | ○
[5 empty] | 18-55 | 3.5-5.6 | AF-S DX Zoom-Nikkor 18-55mm f/3.5-5.6G ED | ○ | ○ | ○ | ○ | ○ | ○ | － | ○
[5 empty] | 18-55 | 3.5-5.6 | AF-S DX Zoom-Nikkor 18-55mm f/3.5-5.6G II ED | ○ | ○ | ○ | ○ | ○ | ○ | － | ○
[5 empty] | 18-55 | 3.5-5.6 | AF-S DX NIKKOR 18-55mm f/3.5-5.6G VR | ○ | ○ | ○ | ○ | ○ | ○ | － | ○
[5 empty] | 18-55 | 3.5-5.6 | AF-S DX NIKKOR 18-55mm f/3.5-5.6G VR II | ○ | ○ | ○ | ○ | ○ | ○ | － | ○
[5 empty] | 18-70 | 3.5-4.5 | AF-S DX Zoom-Nikkor 18-70mm f/3.5-4.5G IF-ED | ○ | ○ | ○ | ○ | ○ | ○ | － | ○
[5 empty] | 18-105 | 3.5-5.6 | AF-S DX Zoom-Nikkor 18-105mm f/3.5-5.6G ED VR | ○ | ○ | ○ | ○ | ○ | ○ | － | ○
[5 empty] | 18-135 | 3.5-5.6 | AF-S DX Zoom-Nikkor 18-135mm f/3.5-5.6G IF-ED | ○ | ○ | ○ | ○ | ○ | ○ | － | ○
[5 empty] | 18-140 | 3.5-5.6 | AF-S DX NIKKOR 18-140mm f/3.5-5.6G ED VR | ○ | ○ | ○ | ○ | ○ | ○ | － | ○
[5 empty] | 18-200 | 3.5-5.6 | AF-S DX VR Zoom-Nikkor 18-200mm f/3.5-5.6G IF-ED | ○ | ○ | ○ | ○ | ○ | ○ | － | ○
[5 empty] | 18-200 | 3.5-5.6 | AF-S DX NIKKOR 18-200mm f/3.5-5.6G ED VR II | ○ | ○ | ○ | ○ | ○ | ○ | － | ○
[5 empty] | 18-300 | 3.5-5.6 | AF-S DX NIKKOR 18-300mm f/3.5-5.6G ED VR | ○ | ○ | ○ | ○ | ○ | ○ | － | ○
[5 empty] | 18-300 | 3.5-6.3 | AF-S DX NIKKOR 18-300mm f/3.5-6.3G ED VR | ○ | ○ | ○ | ○ | ○ | ○ | － | ○
|  | Telephoto zoom lens | G type | AF-P *35 | 70-300 | 4.5-6.3 | AF-P DX NIKKOR 70-300mm f/4.5-6.3G ED | ○*35 | ○ | ○*35 | ○ | ○ | ○ | － | ○
[5 empty] | 70-300 | 4.5-6.3 | AF-P DX NIKKOR 70-300mm f/4.5-6.3G ED VR | ○*35 | ○ | ○*35 | ○ | ○ | ○ | － | ○
|  |  |  | AF-S | 55-200 | 4-5.6 | AF-S DX NIKKOR 55-200mm f/4-5.6G ED VR II | ○ | ○ | ○ | ○ | ○ | ○ | － | ○
[5 empty] | 55-200 | 4-5.6 | AF-S DX VR Zoom-Nikkor 55-200mm f/4-5.6G IF-ED | ○ | ○ | ○ | ○ | ○ | ○ | － | ○
[5 empty] | 55-200 | 4-5.6 | AF-S DX Zoom-Nikkor 55-200mm f/4-5.6G ED | ○ | ○ | ○ | ○ | ○ | ○ | － | ○
[5 empty] | 55-300 | 4.5-5.6 | AF-S DX NIKKOR 55-300mm f/4.5-5.6G ED VR | ○ | ○ | ○ | ○ | ○ | ○ | － | ○
| FX | Wideangle lens | E type *36 | AF-S | 28 | 1.4 | AF-S NIKKOR 28mm f/1.4E ED | ○ | ○ | ○ | ○ | ○ | ○ | － | ○
|  |  | G type |  | 20 | 1.8 | AF-S NIKKOR 20mm f/1.8G ED | ○ | ○ | ○ | ○ | ○ | ○ | － | ○
[5 empty] | 24 | 1.4 | AF-S NIKKOR 24mm f/1.4G ED | ○ | ○ | ○ | ○ | ○ | ○ | － | ○
[5 empty] | 24 | 1.8 | AF-S NIKKOR 24mm f/1.8G ED | ○ | ○ | ○ | ○ | ○ | ○ | － | ○
[5 empty] | 28 | 1.8 | AF-S NIKKOR 28mm f/1.8G | ○ | ○ | ○ | ○ | ○ | ○ | － | ○
[5 empty] | 35 | 1.4 | AF-S NIKKOR 35mm f/1.4G | ○ | ○ | ○ | ○ | ○ | ○ | － | ○
[5 empty] | 35 | 1.8 | AF-S NIKKOR 35mm f/1.8G ED | ○ | ○ | ○ | ○ | ○ | ○ | － | ○
|  |  | D type | Coupling | 14 | 2.8 | AF Nikkor 14mm f/2.8D ED | ○ | ○ | ○ | ○ | ○ | ○ | － | ○
[5 empty] | 16 | 2.8 | AF Fisheye-Nikkor 16mm f/2.8D | ○ | ○ | ○ | ○ | ○ | ○ | － | ○
[5 empty] | 18 | 2.8 | AF Nikkor 18mm f/2.8D | ○ | ○ | ○ | ○ | ○ | ○ | － | ○
[5 empty] | 20 | 2.8 | AF Nikkor 20mm f/2.8D | ○ | ○ | ○ | ○ | ○ | ○ | － | ○
[5 empty] | 24 | 2.8 | AF Nikkor 24mm f/2.8D | ○ | ○ | ○ | ○ | ○ | ○ | － | ○
[5 empty] | 28 | 1.4 | AF Nikkor 28mm f/1.4D | ○ | ○ | ○ | ○ | ○ | ○ | － | ○
[5 empty] | 28 | 2.8 | AF Nikkor 28mm f/2.8D | ○ | ○ | ○ | ○ | ○ | ○ | － | ○
[5 empty] | 35 | 2 | AF Nikkor 35mm f/2D | ○ | ○ | ○ | ○ | ○ | ○ | － | ○
|  |  | AI-S AI | Coupling | 20 | 2.8 | AF Nikkor 20mm f/2.8 | ○ | ○ | ○ | ○ | ○ | － | ○ | ○
[5 empty] | 24 | 2.8 | AF Nikkor 24mm f/2.8 | ○ | ○ | ○ | ○ | ○ | － | ○ | ○
[5 empty] | 28 | 2.8 | AF Nikkor 28mm f/2.8 | ○ | ○ | ○ | ○ | ○ | － | ○ | ○
[5 empty] | 35 | 2 | AF Nikkor 35mm f/2 | ○ | ○ | ○ | ○ | ○ | － | ○ | ○
|  | Standard lens | G type | AF-S | 50 | 1.4 | AF-S NIKKOR 50mm f/1.4G | ○ | ○ | ○ | ○ | ○ | ○ | － | ○
[5 empty] | 50 | 1.8 | AF-S NIKKOR 50mm f/1.8G | ○ | ○ | ○ | ○ | ○ | ○ | － | ○
[5 empty] | 58 | 1.4 | AF-S NIKKOR 58mm f/1.4G | ○ | ○ | ○ | ○ | ○ | ○ | － | ○
[5 empty] | 60 | 2.8 | AF-S Micro NIKKOR 60mm f/2.8G ED | ○ | ○ | ○ | ○ | ○ | ○ | － | ○
|  |  | D type | Coupling | 50 | 1.4 | AF Nikkor 50mm f/1.4D | ○ | ○ | ○ | ○ | ○ | ○ | － | ○
[5 empty] | 50 | 1.8 | AF Nikkor 50mm f/1.8D | ○ | ○ | ○ | ○ | ○ | ○ | － | ○
[5 empty] | 60 | 2.8 | AF Micro-Nikkor 60mm f/2.8D | ○ | ○ | ○ | ○ | ○ | ○ | － | ○
|  |  | AI-S AI | Coupling | 50 | 1.4 | AF Nikkor 50mm f/1.4 | ○ | ○ | ○ | ○ | ○ | － | ○ | ○
[5 empty] | 50 | 1.8 | AF Nikkor 50mm f/1.8 | ○ | ○ | ○ | ○ | ○ | － | ○ | ○
[5 empty] | 55 | 2.8 | AF Micro-Nikkor 55mm f/2.8 | ○ | ○ | ○ | ○ | ○ | － | ○ | ○
[5 empty] | 60 | 2.8 | AF Micro-Nikkor 60mm f/2.8 | ○ | ○ | ○ | ○ | ○ | － | ○ | ○
|  | Telephoto lens | E type *36 | AF-S | 105 | 1.4 | AF-S NIKKOR 105mm f/1.4E ED | ○ | ○ | ○ | ○ | ○ | ○ | － | ○
|  |  | G type |  | 85 | 1.4 | AF-S NIKKOR 85mm f/1.4G | ○ | ○ | ○ | ○ | ○ | ○ | － | ○
[5 empty] | 85 | 1.8 | AF-S NIKKOR 85mm f/1.8G | ○ | ○ | ○ | ○ | ○ | ○ | － | ○
[5 empty] | 105 | 2.8 | AF-S VR Micro-Nikkor 105mm f/2.8G IF-ED | ○ | ○ | ○ | ○ | ○ | ○ | － | ○
[5 empty] | 200 | 2 | AF-S VR Nikkor 200mm f/2G IF-ED | ○ | ○ | ○ | ○ | ○ | ○ | － | ○
[5 empty] | 200 | 2 | AF-S NIKKOR 200mm f/2G ED VR II | ○ | ○ | ○ | ○ | ○ | ○ | － | ○
|  |  | D type | Coupling | 85 | 1.4 | AF Nikkor 85mm f/1.4D IF | ○ | ○ | ○ | ○ | ○ | ○ | － | ○
[5 empty] | 85 | 1.8 | AF Nikkor 85mm f/1.8D | ○ | ○ | ○ | ○ | ○ | ○ | － | ○
[5 empty] | 105 | 2 | AF DC-Nikkor 105mm f/2D | ○ | ○ | ○ | ○ | ○ | ○ | － | ○
[5 empty] | 105 | 2.8 | AF Micro-Nikkor 105mm f/2.8D | ○ | ○ | ○ | ○ | ○ | ○ | － | ○
[5 empty] | 135 | 2 | AF DC-Nikkor 135mm f/2D | ○ | ○ | ○ | ○ | ○ | ○ | － | ○
[5 empty] | 180 | 2.8 | AF Nikkor 180mm f/2.8D IF-ED | ○ | ○ | ○ | ○ | ○ | ○ | － | ○
[5 empty] | 200 | 4 | AF Micro-Nikkor 200mm f/4D IF-ED | ○ | ○ | ○ | ○ | ○ | ○ | － | ○
|  |  | AI-S AI |  | 85 | 1.8 | AF Nikkor 85mm f/1.8 | ○ | ○ | ○ | ○ | ○ | － | ○ | ○
[5 empty] | 105 | 2.8 | AF Micro-Nikkor 105mm f/2.8 | ○ | ○ | ○ | ○ | ○ | － | ○ | ○
[5 empty] | 135 | 2 | AF DC-Nikkor 135mm f/2 | ○ | ○ | ○ | ○ | ○ | － | ○ | ○
[5 empty] | 180 | 2.8 | AF Nikkor 180mm f/2.8 IF-ED | ○ | ○ | ○ | ○ | ○ | － | ○ | ○
|  | Super telephoto lens | G type | AF-S | 300 | 2.8 | AF-S VR Nikkor 300mm f/2.8G IF-ED | ○ | ○ | ○ | ○ | ○ | ○ | － | ○
[5 empty] | 300 | 2.8 | AF-S NIKKOR 300mm f/2.8G ED VR II | ○ | ○ | ○ | ○ | ○ | ○ | － | ○
[5 empty] | 400 | 2.8 | AF-S NIKKOR 400mm f/2.8G ED VR | ○ | ○ | ○ | ○ | ○ | ○ | － | ○
[5 empty] | 500 | 4 | AF-S NIKKOR 500mm f/4G ED VR | ○ | ○ | ○ | ○ | ○ | ○ | － | ○
[5 empty] | 600 | 4 | AF-S NIKKOR 600mm f/4G ED VR | ○ | ○ | ○ | ○ | ○ | ○ | － | ○
|  |  | E type *36 |  | 300 | 4 | AF-S NIKKOR 300mm f/4E PF ED VR | ○ | ○ | ○ | ○ | ○ | ○ | － | ○
[5 empty] | 400 | 2.8 | AF-S NIKKOR 400mm f/2.8E FL ED VR | ○ | ○ | ○ | ○ | ○ | ○ | － | ○
[5 empty] | 500 | 4 | AF-S NIKKOR 500mm f/4E FL ED VR | ○ | ○ | ○ | ○ | ○ | ○ | － | ○
[5 empty] | 500 | 5.6 | AF-S NIKKOR 500mm f/5.6E PF ED VR | ○ | ○ | ○ | ○ | ○ | ○ | － | ○
[5 empty] | 600 | 4 | AF-S NIKKOR 600mm f/4E FL ED VR | ○ | ○ | ○ | ○ | ○ | ○ | － | ○
[5 empty] | 800 | 5.6 | AF-S NIKKOR 800mm f/5.6E FL ED VR | ○ | ○ | ○ | ○ | ○ | ○ | － | ○
|  |  | D type | AF-S | 300 | 2.8 | AF-S Nikkor 300mm f/2.8D ED-lF | ○ | ○ | ○ | ○ | ○ | ○ | － | ○
[5 empty] | 300 | 2.8 | AF-S Nikkor 300mm f/2.8D II ED-lF | ○ | ○ | ○ | ○ | ○ | ○ | － | ○
[5 empty] | 300 | 4 | AF-S Nikkor 300mm f/4D ED-lF | ○ | ○ | ○ | ○ | ○ | ○ | － | ○
[5 empty] | 400 | 2.8 | AF-S Nikkor 400mm f/2.8D ED-lF | ○ | ○ | ○ | ○ | ○ | ○ | － | ○
[5 empty] | 400 | 2.8 | AF-S Nikkor 400mm f/2.8D II ED-lF | ○ | ○ | ○ | ○ | ○ | ○ | － | ○
[5 empty] | 500 | 4 | AF-S Nikkor 500mm f/4D IF-ED | ○ | ○ | ○ | ○ | ○ | ○ | － | ○
[5 empty] | 500 | 4 | AF-S Nikkor 500mm f/4D II IF-ED | ○ | ○ | ○ | ○ | ○ | ○ | － | ○
[5 empty] | 600 | 4 | AF-S Nikkor 600mm f/4D IF-ED | ○ | ○ | ○ | ○ | ○ | ○ | － | ○
[5 empty] | 600 | 4 | AF-S Nikkor 600mm f/4D II IF-ED | ○ | ○ | ○ | ○ | ○ | ○ | － | ○
|  |  |  | AF-I | 300 | 2.8 | AF-I Nikkor 300mm f/2.8D IF-ED | ○ | ○ | ○ | ○ | ○ | ○ | － | ○
[5 empty] | 400 | 2.8 | AF-I Nikkor 400mm f/2.8D IF-ED | ○ | ○ | ○ | ○ | ○ | ○ | － | ○
[5 empty] | 500 | 4 | AF-I Nikkor 500mm f/4D IF-ED | ○ | ○ | ○ | ○ | ○ | ○ | － | ○
[5 empty] | 600 | 4 | AF-I Nikkor 600mm f/4D IF-ED | ○ | ○ | ○ | ○ | ○ | ○ | － | ○
|  |  | AI-S AI | Coupling | 300 | 2.8 | AF Nikkor 300mm f/2.8 IF-ED | ○ | ○ | ○ | ○ | ○ | － | ○ | ○
[5 empty] | 300 | 4 | AF Nikkor 300mm f/4 IF-ED | ○ | ○ | ○ | ○ | ○ | － | ○ | ○
|  | Wideangle zoom lens | E type *36 | AF-S | 8-15 | 3.5-4.5 | AF-S Fisheye NIKKOR 8-15mm f/3.5-4.5E ED | ○ | ○ | ○ | ○ | ○ | ○ | － | ○
|  |  | G type |  | 14-24 | 2.8 | AF-S NIKKOR 14-24mm f/2.8G ED | ○ | ○ | ○ | ○ | ○ | ○ | － | ○
[5 empty] | 16-35 | 4 | AF-S NIKKOR 16-35mm f/4G ED VR | ○ | ○ | ○ | ○ | ○ | ○ | － | ○
[5 empty] | 18-35 | 3.5-4.5 | AF-S NIKKOR 18-35mm f/3.5-4.5G ED | ○ | ○ | ○ | ○ | ○ | ○ | － | ○
|  |  | D type | AF-S | 17-35 | 2.8 | AF-S Zoom-Nikkor 17-35mm f/2.8D IF-ED | ○ | ○ | ○ | ○ | ○ | ○ | － | ○
|  |  |  | Coupling | 18-35 | 3.5-4.5 | AF Zoom-Nikkor 18-35mm f/3.5-4.5D IF-ED | ○ | ○ | ○ | ○ | ○ | ○ | － | ○
[5 empty] | 20-35 | 2.8 | AF Zoom-Nikkor 20-35mm f/2.8D IF | ○ | ○ | ○ | ○ | ○ | ○ | － | ○
[5 empty] | 24-50 | 3.3-4.5 | AF Zoom-Nikkor 24-50mm F3.3-4.5D | ○ | ○ | ○ | ○ | ○ | ○ | － | ○
|  |  | AI-S | Coupling | 24-50 | 3.3-4.5 | AF Zoom-Nikkor 24-50mm F3.3-4.5 | ○ | ○ | ○ | ○ | ○ | － | ○ | ○
|  | Standard zoom lens | E type *36 | AF-S | 24-70 | 2.8 | AF-S NIKKOR 24-70mm f/2.8E ED VR | ○ | ○ | ○ | ○ | ○ | ○ | － | ○
|  |  | G type | AF-S | 24-70 | 2.8 | AF-S NIKKOR 24-70mm f/2.8G ED | ○ | ○ | ○ | ○ | ○ | ○ | － | ○
[5 empty] | 24-85 | 3.5-4.5 | AF-S Zoom-Nikkor 24-85mm f/3.5-4.5G IF-ED | ○ | ○ | ○ | ○ | ○ | ○ | － | ○
[5 empty] | 24-85 | 3.5-4.5 | AF-S NIKKOR 24-85mm f/3.5-4.5G ED VR | ○ | ○ | ○ | ○ | ○ | ○ | － | ○
[5 empty] | 24-120 | 3.5-5.6 | AF-S VR Zoom-Nikkor 24-120mm f/3.5-5.6G IF-ED | ○ | ○ | ○ | ○ | ○ | ○ | － | ○
[5 empty] | 24-120 | 4 | AF-S NIKKOR 24-120mm f/4G ED VR | ○ | ○ | ○ | ○ | ○ | ○ | － | ○
[5 empty] | 28-300 | 3.5-5.6 | AF-S NIKKOR 28-300mm f/3.5-5.6G ED VR | ○ | ○ | ○ | ○ | ○ | ○ | － | ○
|  |  |  | Coupling | 28-80 | 3.3-5.6 | AF Zoom-Nikkor 28-80mm F3.3-5.6G | ○ | ○ | ○ | ○ | ○ | ○ | － | ○
[5 empty] | 28-200 | 3.5-5.6 | AF Zoom-Nikkor 28-200mm f/3.5-5.6G IF-ED | ○ | ○ | ○ | ○ | ○ | ○ | － | ○
[5 empty] | 28-100 | 3.5-5.6 | AF Zoom-Nikkor 28-100mm f/3.5-5.6G | ○ | ○ | ○ | ○ | ○ | ○ | － | ○
|  |  | D type | AF-S | 28-70 | 2.8 | AF-S Zoom-Nikkor 28-70mm f/2.8D IF-ED | ○ | ○ | ○ | ○ | ○ | ○ | － | ○
|  |  |  | Coupling | 24-85 | 2.8-4 | AF Zoom-Nikkor 24-85mm f/2.8-4D IF | ○ | ○ | ○ | ○ | ○ | ○ | － | ○
[5 empty] | 24-120 | 3.5-5.6 | AF Zoom-Nikkor 24-120mm f/3.5-5.6D IF | ○ | ○ | ○ | ○ | ○ | ○ | － | ○
[5 empty] | 28-105 | 3.5-4.5 | AF Zoom-Nikkor 28-105mm f/3.5-4.5D IF | ○ | ○ | ○ | ○ | ○ | ○ | － | ○
[5 empty] | 28-70 | 3.5-4.5 | AF Zoom-Nikkor 28-70mm f/3.5-4.5D | ○ | ○ | ○ | ○ | ○ | ○ | － | ○
[5 empty] | 28-80 | 3.5-5.6 | AF Zoom-Nikkor 28-80mm f/3.5-5.6D | ○ | ○ | ○ | ○ | ○ | ○ | － | ○
[5 empty] | 28-200 | 3.5-5.6 | AF Zoom-Nikkor 28-200mm f/3.5-5.6D IF | ○ | ○ | ○ | ○ | ○ | ○ | － | ○
[5 empty] | 35-70 | 2.8 | AF Zoom-Nikkor 35-70mm f/2.8D | ○ | ○ | ○ | ○ | ○ | ○ | － | ○
[5 empty] | 35-80 | 4-5.6 | AF Zoom-Nikkor 35-80mm f/4-5.6D | ○ | ○ | ○ | ○ | ○ | ○ | － | ○
[5 empty] | 35-105 | 3.5-4.5 | AF Zoom-Nikkor 35-105mm f/3.5-4.5D IF | ○ | ○ | ○ | ○ | ○ | ○ | － | ○
|  |  | AI-S | Coupling | 28-70 | 3.5-4.5 | AF Zoom-Nikkor 28-70mm f/3.5-4.5 | ○ | ○ | ○ | ○ | ○ | － | ○ | ○
[5 empty] | 28-85 | 3.5-4.5 | AF Zoom-Nikkor 28-85mm f/3.5-4.5 | ○*8 | ○*8 | ○ | ○ | ○ | － | ○ | ○
[5 empty] | 35-70 | 2.8 | AF Zoom-Nikkor 35-70mm f/2.8 | ○*8 | ○*8 | ○ | ○ | ○ | － | ○ | ○
[5 empty] | 35-70 | 3.3-4.5 | AF Zoom-Nikkor 35-70mm F3.3-4.5 | ○ | ○ | ○ | ○ | ○ | － | ○ | ○
[5 empty] | 35-105 | 3.5-4.5 | AF Zoom-Nikkor 35-105mm f/3.5-4.5 | ○ | ○ | ○ | ○ | ○ | － | ○ | ○
[5 empty] | 35-135 | 3.5-4.5 | AF Zoom-Nikkor 35-135mm f/3.5-4.5 | ○ | ○ | ○ | ○ | ○ | － | ○ | ○
|  | Telephoto zoom lens | E type *36 | AF-P *35 | 70-300 | 4.5-5.6 | AF-P NIKKOR 70-300mm f/4.5-5.6E ED VR | ○*35 | ○ | ○*35 | ○ | ○ | ○ | － | ○
|  |  |  | AF-S | 70-200 | 2.8 | AF-S NIKKOR 70-200mm f/2.8E FL ED VR | ○ | ○ | ○ | ○ | ○ | ○ | － | ○
[5 empty] | 180-400 | 4 | AF-S NIKKOR 180-400mm f/4E TC1.4 FL ED VR | ○ | ○ | ○ | ○ | ○ | ○ | － | ○
[5 empty] | 200-500 | 5.6 | AF-S NIKKOR 200-500mm f/5.6E ED VR | ○ | ○ | ○ | ○ | ○ | ○ | － | ○
|  |  | G type | AF-S | 70-200 | 2.8 | AF-S VR Zoom-Nikkor 70-200mm f/2.8G IF-ED | ○ | ○ | ○ | ○ | ○ | ○ | － | ○
[5 empty] | 70-200 | 2.8 | AF-S NIKKOR 70-200mm f/2.8G ED VR II | ○ | ○ | ○ | ○ | ○ | ○ | － | ○
[5 empty] | 70-200 | 4 | AF-S NIKKOR 70-200mm f/4G ED VR | ○ | ○ | ○ | ○ | ○ | ○ | － | ○
[5 empty] | 70-300 | 4-5.6 | AF-S VR Zoom-Nikkor 70-300mm f/4.5-5.6G IF-ED | ○ | ○ | ○ | ○ | ○ | ○ | － | ○
[5 empty] | 80-400 | 4.5-5.6 | AF-S NIKKOR 80-400mm f/4.5-5.6G ED VR | ○ | ○ | ○ | ○ | ○ | ○ | － | ○
[5 empty] | 200-400 | 4 | AF-S VR Zoom-Nikkor 200-400mm f/4G IF-ED | ○ | ○ | ○ | ○ | ○ | ○ | － | ○
[5 empty] | 200-400 | 4 | AF-S NIKKOR 200-400mm f/4G ED VR II | ○ | ○ | ○ | ○ | ○ | ○ | － | ○
|  |  |  | Coupling | 70-300 | 4-5.6 | AF Zoom-Nikkor 70-300mm f/4-5.6G | ○ | ○ | ○ | ○ | ○ | ○ | － | ○
|  |  | D type | AF-S | 80-200 | 2.8 | AF-S Zoom-Nikkor 80-200mm f/2.8D IF-ED | ○ | ○ | ○ | ○ | ○ | ○ | － | ○
|  |  |  | Coupling | 70-180 | 4.5-5.6 | AF Zoom-Micro Nikkor 70-180mm f/4.5-f/5.6D ED | ○ | ○ | ○ | ○ | ○ | ○ | － | ○
[5 empty] | 70-210 | 4-5.6 | AF Zoom-Nikkor 70-210mm f/4-5.6D | ○ | ○ | ○ | ○ | ○ | ○ | － | ○
[5 empty] | 70-300 | 4-5.6 | AF Zoom-Nikkor 70-300mm f/4-5.6D ED | ○ | ○ | ○ | ○ | ○ | ○ | － | ○
[5 empty] | 70-300 | 4-5.6 | AF Zoom-Nikkor 70-300mm f/4-5.6D | ○ | ○ | ○ | ○ | ○ | ○ | － | ○
[5 empty] | 75-240 | 4.5-5.6 | AF Zoom-Nikkor 75-240mm f/4.5-5.6D | ○ | ○ | ○ | ○ | ○ | ○ | － | ○
[5 empty] | 80-200 | 2.8 | AF Zoom-Nikkor 80-200mm f/2.8D ED | ○ | ○ | ○ | ○ | ○ | ○ | － | ○
[5 empty] | 80-200 | 2.8 | AF Zoom-Nikkor 80-200mm f/2.8D ED (New) | ○ | ○ | ○ | ○ | ○ | ○ | － | ○
[5 empty] | 80-200 | 4.5-5.6 | AF Zoom-Nikkor 80-200mm f/4.5-5.6D | ○ | ○ | ○ | ○ | ○ | ○ | － | ○
[5 empty] | 80-400 | 4.5-5.6 | AF VR Zoom-Nikkor 80-400mm f/4.5-5.6D IF-ED | ○ | ○ | ○ | ○ | ○ | ○ | － | ○
|  |  | AI-S | Coupling | 70-210 | 4 | AF Zoom-Nikkor 70-210mm f/4 | ○ | ○ | ○ | ○ | ○ | － | ○ | ○
[5 empty] | 70-210 | 4-5.6 | AF Zoom-Nikkor 70-210mm f/4-5.6 | ○ | ○ | ○ | ○ | ○ | － | ○ | ○
[5 empty] | 75-300 | 4.5-5.6 | AF Zoom-Nikkor 75-300mm f/4.5-5.6 | ○ | ○ | ○ | ○ | ○ | － | ○ | ○
[5 empty] | 80-200 | 2.8 | AF Zoom-Nikkor 80-200mm f/2.8 ED | ○*8 | ○*8 | ○ | ○ | ○ | － | ○ | ○
|  | Teleconverter |  | AF-S |  |  | AF-S Teleconverter TC-14E II *6 | ○*7-3 | ○*7-1 | ○ | ○ | ○ | ○ | － | ○
[7 empty] | AF-S Teleconverter TC-14E III *6-1 | ○*7-3 | ○*7-1 | ○ | ○ | ○ | ○ | － | ○
[7 empty] | AF-S Teleconverter TC-17E II *6 | ○*7-3 | ○*7-1 | ○ | ○ | ○ | ○ | － | ○
[7 empty] | AF-S Teleconverter TC-20E II *6 | ○*7-3 | ○*7-1 | ○ | ○ | ○ | ○ | － | ○
[7 empty] | AF-S Teleconverter TC-20E III *6 | ○*7-3 | ○*7-1 | ○ | ○ | ○ | ○ | － | ○
[7 empty] | AF-S Teleconverter TC800-1.25E ED *7-2, *36 | ○*7-3 | ○*7-1 | ○ | ○ | ○ | ○ | － | ○
|  |  |  | AF-I *6 |  |  | AF-I Teleconverter TC-14E *6 | ○*7-3 | ○*7-1 | ○ | ○ | ○ | ○ | － | ○
[7 empty] | AF-I Teleconverter TC-20E *6 | ○*7-3 | ○*7-1 | ○ | ○ | ○ | ○ | － | ○
|  |  |  | Coupling |  |  | AF Teleconverter TC-16A *38 | － | － | － | － | － | － | － | －
Focusing | Format | Group | Lens type | AF drive system | Focal length | Maximum aperture | Lens name | D7200 *2, *3, *10
[8 empty] | Focus |  |  | Mode |  | Metering
[8 empty] | AF | M (with electronic range finder) | MF | P S | A M | Matrix |  | Center- weighted/ Spot *1
[13 empty] | 3D-RGB | Color
MF | FX | Wideangle lens | AI |  | 6 | 2.8 | Fisheye-Nikkor 6mm f/2.8 | － | ○ | ○ | － | ○*19 | － | ○*20 | ○*21
[5 empty] | 8 | 2.8 | Fisheye-Nikkor 8mm f/2.8 | － | ○ | ○ | － | ○*19 | － | ○*20 | ○*21
[5 empty] | 13 | 5.6 | Nikkor 13mm f/5.6 | － | ○ | ○ | － | ○*19 | － | ○*20 | ○*21
[5 empty] | 15 | 3.5 | Nikkor 15mm f/3.5 | － | ○ | ○ | － | ○*19 | － | ○*20 | ○*21
[5 empty] | 15 | 5.6 | Nikkor 15mm f/5.6 | － | ○ | ○ | － | ○*19 | － | ○*20 | ○*21
[5 empty] | 16 | 2.8 | Fisheye-Nikkor 16mm f/2.8 | － | ○ | ○ | － | ○*19 | － | ○*20 | ○*21
[5 empty] | 16 | 3.5 | Fisheye-Nikkor 16mm f/3.5 | － | ○ | ○ | － | ○*19 | － | ○*20 | ○*21
[5 empty] | 18 | 4 | Nikkor 18mm f/4 | － | ○ | ○ | － | ○*19 | － | ○*20 | ○*21
[5 empty] | 20 | 3.5 | Nikkor 20mm f/3.5 | － | ○ | ○ | － | ○*19 | － | ○*20 | ○*21
[5 empty] | 20 | 4 | Nikkor 20mm f/4 | － | ○ | ○ | － | ○*19 | － | ○*20 | ○*21
[5 empty] | 24 | 2 | Nikkor 24mm f/2 | － | ○ | ○ | － | ○*19 | － | ○*20 | ○*21
[5 empty] | 24 | 2.8 | Nikkor 24mm f/2.8 | － | ○ | ○ | － | ○*19 | － | ○*20 | ○*21
[5 empty] | 28 | 2 | Nikkor 28mm f/2 | － | ○ | ○ | － | ○*19 | － | ○*20 | ○*21
[5 empty] | 28 | 2.8 | Nikkor 28mm f/2.8 | － | ○ | ○ | － | ○*19 | － | ○*20 | ○*21
[5 empty] | 28 | 3.5 | Nikkor 28mm f/3.5 | － | ○ | ○ | － | ○*19 | － | ○*20 | ○*21
[5 empty] | 35 | 1.4 | Nikkor 35mm f/1.4 | － | ○ | ○ | － | ○*19 | － | ○*20 | ○*21
[5 empty] | 35 | 2 | Nikkor 35mm f/2 | － | ○ | ○ | － | ○*19 | － | ○*20 | ○*21
[5 empty] | 35 | 2.8 | Nikkor 35mm f/2.8 | － | ○ | ○ | － | ○*19 | － | ○*20 | ○*21
|  |  | AI-S |  | 6 | 2.8 | Fisheye-Nikkor 6mm f/2.8 | － | ○ | ○ | － | ○*19 | － | ○*20 | ○*21
[5 empty] | 8 | 2.8 | Fisheye-Nikkor 8mm f/2.8 | － | ○ | ○ | － | ○*19 | － | ○*20 | ○*21
[5 empty] | 13 | 5.6 | Nikkor 13mm f/5.6 | － | ○ | ○ | － | ○*19 | － | ○*20 | ○*21
[5 empty] | 15 | 3.5 | Nikkor 15mm f/3.5 | － | ○ | ○ | － | ○*19 | － | ○*20 | ○*21
[5 empty] | 16 | 2.8 | Fisheye-Nikkor 16mm f/2.8 | － | ○ | ○ | － | ○*19 | － | ○*20 | ○*21
[5 empty] | 18 | 3.5 | Nikkor 18mm f/3.5 | － | ○ | ○ | － | ○*19 | － | ○*20 | ○*21
[5 empty] | 20 | 2.8 | Nikkor 20mm f/2.8 | － | ○ | ○ | － | ○*19 | － | ○*20 | ○*21
[5 empty] | 20 | 3.5 | Nikkor 20mm f/3.5 | － | ○ | ○ | － | ○*19 | － | ○*20 | ○*21
[5 empty] | 24 | 2 | Nikkor 24mm f/2 | － | ○ | ○ | － | ○*19 | － | ○*20 | ○*21
[5 empty] | 24 | 2.8 | Nikkor 24mm f/2.8 | － | ○ | ○ | － | ○*19 | － | ○*20 | ○*21
[5 empty] | 28 | 2 | Nikkor 28mm f/2 | － | ○ | ○ | － | ○*19 | － | ○*20 | ○*21
[5 empty] | 28 | 2.8 | Nikkor 28mm f/2.8 | － | ○ | ○ | － | ○*19 | － | ○*20 | ○*21
[5 empty] | 28 | 3.5 | Nikkor 28mm f/3.5 | － | ○ | ○ | － | ○*19 | － | ○*20 | ○*21
[5 empty] | 35 | 1.4 | Nikkor 35mm f/1.4 | － | ○ | ○ | － | ○*19 | － | ○*20 | ○*21
[5 empty] | 35 | 2 | Nikkor 35mm f/2 | － | ○ | ○ | － | ○*19 | － | ○*20 | ○*21
[5 empty] | 35 | 2.8 | Nikkor 35mm f/2.8 | － | ○ | ○ | － | ○*19 | － | ○*20 | ○*21
|  |  | E series |  | 28 | 2.8 | Nikon Series E 28mm f/2.8 | － | ○ | ○ | － | ○*19 | － | ○*20 | ○*21
[5 empty] | 35 | 2.5 | Nikon Series E 35mm f/2.5 | － | ○ | ○ | － | ○*19 | － | ○*20 | ○*21
[5 empty] | 35 | 2.5 | Nikon Series E 35mm f/2.5 | － | ○ | ○ | － | ○*19 | － | ○*20 | ○*21
|  |  | PC | E type | 19 | 4 | PC NIKKOR 19mm f/4E ED | － | ○*5 | ○ | ○ | ○ | ○*23 | － | ○*23
|  |  |  | D type | 24 | 3.5 | PC-E NIKKOR 24mm f/3.5D ED *33,*34,*39 | － | ○*5 | ○ | ○ | ○ | ○*23 | － | ○*23
[5 empty] | 28 | 3.5 | PC-Nikkor 28mm f/3.5 | － | ○*5 | ○ | － | ○*23 | － | － | ○
[5 empty] | 28 | 4 | PC-Nikkor 28mm f/4 | － | ○*5 | ○ | － | ○*23 | － | － | ○
[5 empty] | 35 | 2.8 | PC-Nikkor 35mm f/2.8 | － | ○*5 | ○ | － | ○*23 | － | － | ○
[5 empty] | 35 | 2.8 | New PC-Nikkor 35mm f/2.8 | － | ○*5 | ○ | － | ○*23 | － | － | ○
[5 empty] | 35 | 3.5 | PC-Nikkor 35mm f/3.5 | － | ○*5 | ○ | － | ○*23 | － | － | ○
|  | Standard lens | AI |  | 50 | 1.2 | Nikkor 50mm f/1.2 | － | ○ | ○ | － | ○*19 | － | ○*20 | ○*21
[5 empty] | 50 | 1.8 | Nikkor 50mm f/1.8 | － | ○ | ○ | － | ○*19 | － | ○*20 | ○*21
[5 empty] | 50 | 1.4 | Nikkor 50mm f/1.4 | － | ○ | ○ | － | ○*19 | － | ○*20 | ○*21
[5 empty] | 50 | 2 | Nikkor 50mm f/2 | － | ○ | ○ | － | ○*19 | － | ○*20 | ○*21
[5 empty] | 55 | 1.2 | Nikkor 55mm f/1.2 | － | ○ | ○ | － | ○*19 | － | ○*20 | ○*21
[5 empty] | 55 | 2.8 | Micro-Nikkor 55mm f/2.8 | － | ○ | ○ | － | ○*19 | － | ○*20 | ○*21
[5 empty] | 55 | 3.5 | Micro-Nikkor 55mm f/3.5 | － | ○ | ○ | － | ○*19 | － | ○*20 | ○*21
[5 empty] | 58 | 1.2 | Noct-Nikkor 58mm f/1.2 | － | ○ | ○ | － | ○*19 | － | ○*20 | ○*21
|  |  | PC Micro | D type | 45 | 2.8 | PC-E Micro NIKKOR 45mm f/2.8D ED *6,*39 | － | ○*5 | ○ | ○ | ○ | ○*23 | － | ○*23
|  |  | AI-S |  | 50 | 1.2 | Nikkor 50mm f/1.2 | － | ○ | ○ | － | ○*19 | － | ○*20 | ○*21
[5 empty] | 50 | 1.8 | Nikkor 50mm f/1.8 | － | ○ | ○ | － | ○*19 | － | ○*20 | ○*21
[5 empty] | 50 | 1.4 | Nikkor 50mm f/1.4 | － | ○ | ○ | － | ○*19 | － | ○*20 | ○*21
[5 empty] | 55 | 2.8 | Micro-Nikkor 55mm f/2.8 | － | ○ | ○ | － | ○*19 | － | ○*20 | ○*21
[5 empty] | 58 | 1.2 | Noct-Nikkor 58mm f/1.2 | － | ○ | ○ | － | ○*19 | － | ○*20 | ○*21
|  |  | AI-P |  | 45 | 2.8 | Nikkor 45mm f/2.8P | － | ○ | ○ | ○ | ○ | － | ○ | ○
|  |  | E series |  | 50 | 1.8 | Nikon Series E 50mm f/1.8 | － | ○ | ○ | － | ○*19 | － | ○*20 | ○*21
|  | Telephoto lens | AI |  | 85 | 2 | Nikkor 85mm f/2 | － | ○ | ○ | － | ○*19 | － | ○*20 | ○*21
[5 empty] | 105 | 2.5 | Nikkor 105mm f/2.5 | － | ○ | ○ | － | ○*19 | － | ○*20 | ○*21
[5 empty] | 105 | 4 | Micro-Nikkor 105mm f/4 | － | ○ | ○ | － | ○*19 | － | ○*20 | ○*21
[5 empty] | 135 | 2 | Nikkor 135mm f/2 | － | ○ | ○ | － | ○*19 | － | ○*20 | ○*21
[5 empty] | 135 | 2.8 | Nikkor 135mm f/2.8 | － | ○ | ○ | － | ○*19 | － | ○*20 | ○*21
[5 empty] | 135 | 3.5 | Nikkor 135mm f/3.5 | － | ○ | ○ | － | ○*19 | － | ○*20 | ○*21
[5 empty] | 180 | 2.8 | Nikkor 180mm f/2.8 | － | ○ | ○ | － | ○*19 | － | ○*20 | ○*21
[5 empty] | 200 | 4 | Nikkor 200mm f/4 | － | ○ | ○ | － | ○*19 | － | ○*20 | ○*21
[5 empty] | 200 | 4 | Micro-Nikkor 200mm f/4 IF | － | ○ | ○ | － | ○*19 | － | ○*20 | ○*21
|  |  | AI-S |  | 85 | 1.4 | Nikkor 85mm f/1.4 | － | ○ | ○ | － | ○*19 | － | ○*20 | ○*21
[5 empty] | 85 | 2 | Nikkor 85mm f/2 | － | ○ | ○ | － | ○*19 | － | ○*20 | ○*21
[5 empty] | 105 | 1.8 | Nikkor 105mm f/1.8 | － | ○ | ○ | － | ○*19 | － | ○*20 | ○*21
[5 empty] | 105 | 2.5 | Nikkor 105mm f/2.5 | － | ○ | ○ | － | ○*19 | － | ○*20 | ○*21
[5 empty] | 105 | 2.8 | Micro-Nikkor 105mm f/2.8 | － | ○ | ○ | － | ○*19 | － | ○*20 | ○*21
[5 empty] | 105 | 4 | Micro-Nikkor 105mm f/4 | － | ○ | ○ | － | ○*19 | － | ○*20 | ○*21
[5 empty] | 105 | 4.5 | UV-Nikkor 105mm f/4.5 | － | ○ | ○ | － | ○*19 | － | ○*20 | ○*21
[5 empty] | 135 | 2 | Nikkor 135mm f/2 | － | ○ | ○ | － | ○*19 | － | ○*20 | ○*21
[5 empty] | 135 | 2.8 | Nikkor 135mm f/2.8 | － | ○ | ○ | － | ○*19 | － | ○*20 | ○*21
[5 empty] | 135 | 3.5 | Nikkor 135mm f/3.5 | － | ○ | ○ | － | ○*19 | － | ○*20 | ○*21
[5 empty] | 180 | 2.8 | Nikkor 180mm f/2.8 ED | － | ○ | ○ | － | ○*19 | － | ○*20 | ○*21
[5 empty] | 200 | 2 | Nikkor 200mm f/2 IF-ED | － | ○ | ○ | － | ○*19 | － | ○*20 | ○*21
[5 empty] | 200 | 4 | Nikkor 200mm f/4 | － | ○ | ○ | － | ○*19 | － | ○*20 | ○*21
[5 empty] | 200 | 4 | Micro-Nikkor 200mm f/4 IF | － | ○ | ○ | － | ○*19 | － | ○*20 | ○*21
|  |  | E series |  | 100 | 2.8 | Nikon Series E 100mm f/2.8 | － | ○ | ○ | － | ○*19 | － | ○*20 | ○*21
[5 empty] | 135 | 2.8 | Nikon Series E 135mm f/2.8 | － | ○ | ○ | － | ○*19 | － | ○*20 | ○*21
|  |  | PC Micro | D type | 85 | 2.8 | PC Micro-Nikkor 85mm f/2.8D *39 | － | ○*5 | ○ | － | ○*16 | ○*23 | － | ○*23
[5 empty] | 85 | 2.8 | PC-E Micro NIKKOR 85mm f/2.8D *39 | － | ○*5 | ○ | ○ | ○ | ○*23 | － | ○*23
|  |  | Medical |  | 120 | 4 | Medical-Nikkor 120 f/4 (IF) | － | ○ | ○ | － | ○*19, *22 | － | － | －
|  | Super telephoto lens | AI |  | 300 | 2.8 | Nikkor 300mm f/2.8 IF-ED | － | ○ | ○ | － | ○*19 | － | ○*20 | ○*21
[5 empty] | 300 | 4.5 | Nikkor 300mm f/4.5 | － | ○ | ○ | － | ○*19 | － | ○*20 | ○*21
[5 empty] | 300 | 4.5 | Nikkor 300mm f/4.5 ED | － | ○ | ○ | － | ○*19 | － | ○*20 | ○*21
[5 empty] | 300 | 4.5 | Nikkor 300mm f/4.5 IF-ED | － | ○ | ○ | － | ○*19 | － | ○*20 | ○*21
[5 empty] | 400 | 3.5 | Nikkor 400mm f/3.5 IF-ED | － | ○ | ○ | － | ○*19 | － | ○*20 | ○*21
[5 empty] | 400 | 5.6 | Nikkor 400mm f/5.6 ED | － | ○ | ○ | － | ○*19 | － | ○*20 | ○*21
[5 empty] | 400 | 5.6 | Nikkor 400mm f/5.6 IF-ED | － | ○ | ○ | － | ○*19 | － | ○*20 | ○*21
[5 empty] | 600 | 5.6 | Nikkor 600mm f/5.6S IF-ED | － | ○ | ○ | － | ○*19 | － | ○*20 | ○*21
[5 empty] | 800 | 8 | Nikkor 800mm f/8 IF | － | － | ○ | － | ○*19 | － | ○*20 | ○*21
[5 empty] | 1200 | 11 | Nikkor 1200mm f/11 IF-ED | － | － | ○ | － | ○*19 | － | ○*20 | ○*21
|  |  | AI-S |  | 300 | 2 | Nikkor 300mm f/2 IF-ED | － | ○ | ○ | － | ○*19 | － | ○*20 | ○*21
[5 empty] | 300 | 2.8 | Nikkor 300mm f/2.8 IF-ED | － | ○ | ○ | － | ○*19 | － | ○*20 | ○*21
[5 empty] | 300 | 4.5 | Nikkor 300mm f/4.5 | － | ○ | ○ | － | ○*19 | － | ○*20 | ○*21
[5 empty] | 300 | 4.5 | Nikkor 300mm f/4.5 IF-ED | － | ○ | ○ | － | ○*19 | － | ○*20 | ○*21
[5 empty] | 400 | 2.8 | Nikkor 400mm f/2.8 IF-ED | － | ○ | ○ | － | ○*19 | － | ○*20 | ○*21
[5 empty] | 400 | 3.5 | Nikkor 400mm f/3.5 IF-ED | － | ○ | ○ | － | ○*19 | － | ○*20 | ○*21
[5 empty] | 400 | 5.6 | Nikkor 400mm f/5.6 IF-ED | － | ○ | ○ | － | ○*19 | － | ○*20 | ○*21
[5 empty] | 600 | 4 | Nikkor 600mm f/4 IF-ED | － | ○ | ○ | － | ○*19 | － | ○*20 | ○*21
[5 empty] | 600 | 5.6 | Nikkor 600mm f/5.6S IF-ED | － | ○ | ○ | － | ○*19 | － | ○*20 | ○*21
[5 empty] | 800 | 5.6 | Nikkor 800mm f/5.6 IF-ED | － | ○ | ○ | － | ○*19 | － | ○*20 | ○*21
[5 empty] | 800 | 8 | Nikkor 800mm f/8 IF | － | － | ○ | － | ○*19 | － | ○*20 | ○*21
[5 empty] | 1200 | 11 | Nikkor 1200mm f/11 IF-ED | － | － | ○ | － | ○*19 | － | ○*20 | ○*21
|  |  | Reflex lens |  | 500 | 5 | Reflex-Nikkor 500mm f/5 | － | － | ○ | － | ○*19 | － | － | ○*21
[5 empty] | 500 | 8 | Reflex-Nikkor 500mm f/8 | － | － | ○ | － | ○*19 | － | － | ○*21
[5 empty] | 1000 | 6.3 | Reflex-Nikkor 1000mm f/6.3 | － | － | ○ | － | ○*19 | － | － | ○*21
[5 empty] | 1000 | 11 | Reflex-Nikkor 1000mm f/11 | － | － | ○ | － | ○*19 | － | － | ○*21
[5 empty] | 2000 | 11 | Reflex-Nikkor 2000mm f/11 | － | － | ○ | － | ○*19 | － | － | ○*21
|  |  | AI-P |  | 500 | 4 | Nikkor 500mm f/4P IF-ED | － | ○ | ○ | ○ | ○ | － | ○ | ○
|  | Wideangle Zoom lens | AI |  | 25-50 | 4 | Zoom-Nikkor 25-50mm f/4 | － | ○ | ○ | － | ○*19 | － | ○*20 | ○*21
[5 empty] | 28-45 | 4.5 | Zoom-Nikkor 28-45mm f/4.5 | － | ○ | ○ | － | ○*19 | － | ○*20 | ○*21
|  |  | AI-S |  | 25-50 | 4 | Zoom-Nikkor 25-50mm f/4 | － | ○ | ○ | － | ○*19 | － | ○*20 | ○*21
[5 empty] | 28-50 | 3.5 | Zoom-Nikkor 28-50mm f/3.5 | － | ○ | ○ | － | ○*19 | － | ○*20 | ○*21
|  | Standard zoom lens | AI |  | 35-70 | 3.5 | Zoom-Nikkor 35-70mm f/3.5 | － | ○ | ○ | － | ○*19 | － | ○*20 | ○*21
[5 empty] | 43-86 | 3.5 | Zoom-Nikkor 43-86mm f/3.5 | － | ○ | ○ | － | ○*19 | － | ○*20 | ○*21
|  |  | AI-S |  | 28-85 | 3.5-4.5 | Zoom-Nikkor 28-85mm f/3.5-4.5 *24 | － | ○ | ○ | － | ○*19 | － | ○*20 | ○*21
[5 empty] | 35-70 | 3.5 | Zoom-Nikkor 35-70mm f/3.5 | － | ○ | ○ | － | ○*19 | － | ○*20 | ○*21
[5 empty] | 35-70 | 3.3-4.5 | Zoom-Nikkor 35-70mm f/3.3-4.5 | － | ○ | ○ | － | ○*19 | － | ○*20 | ○*21
[5 empty] | 35-70 | 3.5-4.8 | Zoom-Nikkor 35-70mm f/3.5-4.8 | － | ○ | ○ | － | ○*19 | － | ○*20 | ○*21
[5 empty] | 35-105 | 3.5-4.5 | Zoom-Nikkor 35-105mm f/3.5-4.5 *24 | － | ○ | ○ | － | ○*19 | － | ○*20 | ○*21
[5 empty] | 35-135 | 3.5-4.5 | Zoom-Nikkor 35-135mm f/3.5-4.5 *24 | － | ○ | ○ | － | ○*19 | － | ○*20 | ○*21
[5 empty] | 35-200 | 3.5-4.5 | Zoom-Nikkor 35-200mm f/3.5-4.5 | － | ○ | ○ | － | ○*19 | － | ○*20 | ○*21
|  |  | E series |  | 36-72 | 3.5 | Nikon Series E 36-72mm f/3.5 | － | ○ | ○ | － | ○*19 | － | ○*20 | ○*21
|  | Telephoto zoom lens | AI |  | 50-300 | 4.5 | Zoom-Nikkor 50-300mm f/4.5 | － | ○ | ○ | － | ○*19 | － | ○*20 | ○*21
[5 empty] | 50-300 | 4.5 | Zoom-Nikkor 50-300mm f/4.5 ED | － | ○ | ○ | － | ○*19 | － | ○*20 | ○*21
[5 empty] | 80-200 | 4.5 | Zoom-Nikkor 80-200mm f/4.5 | － | ○ | ○ | － | ○*19 | － | ○*20 | ○*21
|  |  | AI-S |  | 50-135 | 3.5 | Zoom-Nikkor 50-135mm f/3.5 | － | ○ | ○ | － | ○*19 | － | ○*20 | ○*21
[5 empty] | 50-300 | 4.5 | Zoom-Nikkor 50-300mm f/4.5 ED | － | ○ | ○ | － | ○*19 | － | ○*20 | ○*21
[5 empty] | 70-210 | 4.5-5.6 | Zoom-Nikkor 70-210mm f/4.5-5.6 | － | ○ | ○ | － | ○*19 | － | ○*20 | ○*21
[5 empty] | 80-200 | 2.8 | Zoom-Nikkor 80-200mm f/2.8 ED *17 | － | ○ | ○ | － | ○*19 | － | ○*20 | ○*21
[5 empty] | 80-200 | 4 | Zoom-Nikkor 80-200mm f/4 | － | ○ | ○ | － | ○*19 | － | ○*20 | ○*21
[5 empty] | 100-300 | 5.6 | Zoom-Nikkor 100-300mm f/5.6 | － | ○ | ○ | － | ○*19 | － | ○*20 | ○*21
[5 empty] | 180-600 | 8 | Zoom-Nikkor 180-600mm f/8 ED | － | － | ○ | － | ○*19 | － | ○*20 | ○*21
[5 empty] | 200-400 | 4 | Zoom-Nikkor 200-400mm f/4 ED *18 | － | ○ | ○ | － | ○*19 | － | ○*20 | ○*21
[5 empty] | 200-600 | 9.5 | Zoom-Nikkor 200-600mm f/9.5 | － | － | ○ | － | ○*19 | － | ○*20 | ○*21
[5 empty] | 360-1200 | 11 | Zoom-Nikkor 360-1200mm f/11ED | － | － | ○ | － | ○*19 | － | ○*20 | ○*21
|  |  | AI-P |  | 1200-1700 | 5.6-8 | Zoom-Nikkor 1200-1700mm f/5.6-8P IF-ED | － | ○ | ○ | － | ○*19 | － | ○*20 | ○*21
|  |  | E series |  | 70-210 | 4 | Nikon Series E 70-210mm f/4 | － | ○ | ○ | － | ○*19 | － | ○*20 | ○*21
[5 empty] | 75-150 | 3.5 | Nikon Series E 75-150mm f/3.5 | － | ○ | ○ | － | ○*19 | － | ○*20 | ○*21
|  | Teleconverter | AI |  |  |  | Teleconverter TC-14, TC-200, TC-300 *37 | － | ○*7-1 | ○ | － | ○*19 | － | ○*20 | ○*21
|  |  | AI-S |  |  |  | Teleconverter TC-14A *37 | － | ○*7-1 | ○ | － | ○*19 | － | ○*20 | ○*21
[7 empty] | Teleconverter TC-14B *37 | － | ○*7-1 | ○ | － | ○*19 | － | ○*20 | ○*21
[7 empty] | Teleconverter TC-14C *37 | － | ○*7-1 | ○ | － | ○*19 | － | ○*20 | ○*21
[7 empty] | Teleconverter TC-201 *37 | － | ○*7-1 | ○ | － | ○*19 | － | ○*20 | ○*21
[7 empty] | Teleconverter TC-301 *37 | － | ○*7-1 | ○ | － | ○*19 | － | ○*20 | ○*21
|  | Attachment |  |  |  |  | Bellows Focusing Attachment PB-6 *14, *25 | － | ○*7 | ○ | － | ○*26 | － | － | ○
|  | Auto extention ring |  |  |  |  | Auto Extention Rings PK-11A, 12, 13, and PN-11 | － | ○*7 | ○ | － | ○*19 | － | － | ○
Notes
*1 | Spot metering meters selected focus area (focus point).
*2 | IX-Nikkor lenses can not be used.
*3 | Vibration Reduction (VR) supported with VR lenses.
*4 | The camera’s exposure metering and flash control systems do not work properly when shifting and/or tilting the lens, or when an aperture other than the maximum aperture is used.
*5 | Electronic rangefinder can not be used with shifting or tilting.
*6 | Can be used with the following AF-S and AF-I lenses. AF-S VR Micro-Nikkor ED 105mm f/2.8G IF *1 ,AF-S NIKKOR 200mm f/2G ED VR II ,AF-S VR Nikkor ED 200mm f/2G IF ,AF-S VR Nikkor ED 300mm f/2.8G IF AF-S Nikkor ED 300mm f/4D IF *2 ,AF-S Nikkor ED 300mm f/2.8D II IF , AF-S Nikkor ED 300mm f/2.8D IF ,AF-S NIKKOR 300mm f/4E PF ED VR ,AF-S NIKKOR 300mm f/2.8G ED VR II ,AF-I Nikkor ED 300mm f/2.8D IF ,AF-S Nikkor ED 400mm f/2.8D II IF ,AF-S Nikkor ED 400mm f/2.8D IF ,AF-S NIKKOR 400mm f/2.8G ED VR ,AF-S NIKKOR 400mm f/2.8E FL ED VR , AF-I Nikkor ED 400mm f/2.8D IF ,AF-S Nikkor ED 500mm f/4D II IF *2 ,AF-S Nikkor ED 500mm f/4D IF *2 ,AF-S NIKKOR 500mm f/4G ED VR *2 ,AF-S NIKKOR 500mm f/4E FL ED VR *2 ,AF-I Nikkor ED 500mm f/4D IF *2 ,AF-S Nikkor ED 600mm f/4D II IF *2 ,AF-S Nikkor ED 600mm f/4D IF *2 ,AF-S NIKKOR 600mm f/4G ED VR *2 ,AF-S NIKKOR 600mm f/4E FL ED VR *2 ,AF-I Nikkor ED 600mm f/4D IF *2 ,AF-S NIKKOR 800mm f/5.6E FL ED VR *2 ,AF-S NIKKOR 70-200mm f/2.8E FL ED VR ,AF-S NIKKOR 70-200mm f/2.8G ED VR II ,AF-S VR Zoom-Nikkor ED 70-200mm f/2.8G IF ,AF-S NIKKOR 70-200mm f/4G ED VR ,AF-S Zoom-Nikkor ED 80-200mm f/2.8D IF ,AF-S NIKKOR 80-400mm f/4.5-5.6G ED VR *1 ,AF-S NIKKOR 200-400mm f/4G ED VR II *2 ,AF-S VR Zoom-Nikkor ED 200-400mm f/4G IF *2 ,AF-S NIKKOR 200-500mm f/5.6E ED VR *2 , *1 : Autofocus not supported. *2 : Autofocus not supported when used with TC-17E II/TC-20E II/TC-20E III.
*6-1 | Can be used with the following AF-S lenses. AF-S VR Micro-Nikkor 105mm f/2.8G IF-ED *1 , AF-S VR Nikkor 200mm f/2G IF-ED , AF-S NIKKOR 200mm f/2G ED VR II , AF-S VR Nikkor 300mm f/2.8G IF-ED , AF-S NIKKOR 300mm f/2.8G ED VR II , AF-S NIKKOR 300mm f/4E PF ED VR ,AF-S NIKKOR 400mm f/2.8E FL ED VR , AF-S NIKKOR 400mm f/2.8G ED VR ,AF-S NIKKOR 500mm f/4E FL ED , VR AF-S NIKKOR 500mm f/4G ED VR ,AF-S NIKKOR 600mm f/4E FL ED VR , AF-S NIKKOR 600mm f/4G ED VR , AF-S NIKKOR 800mm f/5.6E FL ED VR , AF-S NIKKOR 70-200mm f/2.8E FL ED VR , AF-S VR Zoom-Nikkor 70-200mm f/2.8G IF-ED , AF-S NIKKOR 70-200mm f/2.8G ED VR II , AF-S NIKKOR 70-200mm f/4G ED VR ,AF-S NIKKOR 80-400mm f/4.5-5.6G ED VR*1 , AF-S VR Zoom-Nikkor 200-400mm f/4G IF-ED , AF-S NIKKOR 200-400mm f/4G ED VR II , AF-S NIKKOR 200-500mm f/5.6E ED VR. *1 : Autofocus not supported.
*6-2 | E- and G-type AF-S lenses
*7 | With maximum effective aperture of f/5.6 or faster.
*7-1 | If the maximum effective aperture is f/8 or faster, the electronic rangefinder can be used with focusing. However, if the maximum effective aperture is slower than f/5.6 and the subject is dark or lacks sufficient contrast, the in-focus indicator may be displayed even when the subject is not in focus.
*7-2 | The TC800-1.25E ED teleconverter is for use exclusively with AF-S NIKKOR 800 mm f/5.6E FL ED VR lenses. Autofocus is available only with cameras that offer f/8 support.
*7-3 | If the maximum effective aperture is faster than f/8, autofocus is available. However, if the maximum effective aperture is slower than f/5.6 and the subject is dark or lacks sufficient contrast, the camera may be unable to focus. Single-point AF is used when 3D-tracking or auto-area AF is selected for AF-area mode.
*7-4 | If the maximum effective aperture is faster than f/8, autofocus is available. However, if the maximum effective aperture is slower than f/5.6 and the subject is dark or lacks sufficient contrast, the camera may be unable to focus. In the following cases, single-point AF is used when 3D-tracking or auto-area AF is selected for AF-area mode. •A lens with a maximum aperture of f/4 is used with the TC-17E II teleconverter •The AF-S NIKKOR 800mm f/5.6E FL ED VR is used with the TC800-1.25E ED teleconverter
*7-5 | If the maximum effective aperture is faster than f/8, autofocus is available. However, if the maximum effective aperture is slower than f/5.6 and the subject is dark or lacks sufficient contrast, the camera may be unable to focus. In the following cases, single-point AF is used when 3D-tracking or auto-area AF is selected for AF-area mode. •A lens with a maximum aperture of f/5.6 is used with the TC-14E, TC-14E II, or TC-14E III teleconverter •A lens with a maximum aperture of f/4 is used with the TC-17E II teleconverter •The AF-S NIKKOR 800mm f/5.6E FL ED VR is used with the TC800-1.25E ED teleconverter
*8 | When focusing at minimum focus distance with this lens at maximum zoom, electronic rengefinder may be displayed when image on matte screen in viewfinder is not in focus. Adjust focus manually until image in viewfinder is in focus.
*9 | With maximum aperture of f/5.6 or faster.
*9-1 | With maximum aperture of f/8.0 or faster.
*10 | The following accessories and non-CPU lenses can not be used. TC-16A AF teleconverter (except D200 and D2 series ), Non AI lenses, Lenses that require the AU-1 focusing unit (400mm f/4.5, 600mm f/5.6, 800mm f/8, 1200mm f/11), Fisheye (6mm f/5.6, 7.5mm f/5.6, 8mm f/8, OP10mm f/5.6), 2.1cm f/4, K2 rings, ED180-600mm f/8 (Serial Numbers 174041 - 174180）, ED 360 - 1200mm f/11 (Serial Numbers 174031 - 174127), 200 - 600mm f/9.5 (Serial Numbers 280001 - 300490), Lenses for the F3AF (AF80mm f/2.8, AF ED200mm f/3.5, TC-16S), PC28mm f/4 (Serial Numbers 180900 or earlier), PC35mm f/2.8 (Serial Numbers .851001 - 906200), PC35mm f/3.5 (old type), 1000mm f/6.3 Reflex (old type), 1000mm f/11 Reflex (serial number 142361 - 143000), Reflex 2000mm f/11 Reflex (serial number 200111 - 200310)
*11 | Camera exposure meter can not be used.
*12 | Can be used at shutter speeds slower than 1/125 s, but camera exposure meter can not be used.
*13 | Can be used at shutter speeds slower than 1/60 s, but camera exposure meter can not be used.
*14 | D3000, D3100, D3200, D3300, D3400, D3500, D40/D40X, D50, D5000, D5100, D5200, D5300, D5500, D5600, D7500, D60, D70/70S, D80, D90, D100, D200 : Attach in vertical orientation (can be used in horizontal orientation once attached).
*15 | Can be used in manual exposure [M] mode at shutter speeds slower than 1/180 s, but camera exposure meter can not be used.
*16 | Manual exposure [M] mode only.
*17 | Range of rotation for this lens tripod mount limited by D60, D200, D300, D300S, D600, D610, D700, D750, D800, D800E, D810, D810A, D7000, D7100, D7200, D500,Df, D2-series, D3 series D4 series, or D5 camera body.
*18 | Filters can not be exchanged while the lens is mounted on D60, D200, D300, D300S, D600, D610, D700, D750, D800, D800E, D810, D810A, D7000, D7100, D7200, D500,Df, D2-series, D3 series, D4 series, or D5 camera body.
*19 | If maximum aperture is specified using [Non-CPU Lens Data option] in shooting menu, aperture value will be displayed in viewfinder and control panel.
*20 | Can be used only if lens focal length and maximum aperture are specified using [Non-CPU Lens Data option] in shooting menu. Use spot or center-weighted metering if desired results are not achieved.
*21 | For improved precision, specify lens focal length and maximum aperture using [Non-CPU Lens Data option] in shooting menu.
*22 | Can be used at in manual exposure modes at shutter speeds slower than 1/125 s.
*23 | Accurate exposure will not be achieved when shift and/or tilt functions are used. Set exposure before shifting or tilting the lens, and adjust exposure after shifting and/or tilting the lens.
*24 | Exposure compensation required when used with AI-type Teleconverters (TC-14A, TC-14B, TC-14C, TC-14, TC-200, TC-300, TC-201, TC-301). See Teleconverter user manual for details.
*25 | D200, D300, D300S, D7000, D7100, D7200, D500,D750,D700, D600, D610, D750, D800, D810, D810A, Df, D1-series, D2-series, D3 series , D4 series and D5: Requires Auto Extention Ring PK-12 or PK-13. Depending on the camera position Nikon Bellows/Rail Spacer PB-6D is required.
*26 | Use preset aperture. In exposure mode [A], set aperture using focusing attachment before determining exposure and taking photograph.
*29 | Center-weighted only.
*30 | Aperture-priority auto exposure [A] mode only.
*31 | The following accessories and non-CPU lenses can not be used. • TC-16A AF teleconverter • Lenses that require the AU-Ifocusing unit (400mm f/4.5, 600mmf/5.6, 800mm f/8, 1200mm f/1 1) • Fisheye (6mm f/5.6, 7.5mm f/5.6,8mm f/8, OP 1 Omm f/5.6) • 2.1cm f/4 • Extension Ring K2 • AF lenses for the F3AF (AF 80mmf/2.8, AF 200mm f/3.5 ED, AFTeleconverter TC-1 6) • PC 35mm f/3.5 (old type) • Reflex 1000mm f/6.3 (old type) • NIKKOR-H Auto 2.8cm/3.5 (28mm/3.5) lenses with serial numbersbelow 362000 • NIKKOR-S Auto 3.5cm/2.8 (35mm/2.8) lenses with serial numbersbelow 928000 • NIKKOR-S Auto 5cm/2 (50mm/2) • NIKKOR-Q Auto 13.5cm/3.5(135mm/3.5) lenses with serial numbers below 753000 • Micro-NIKKOR 5.5cm/3.5 • Medical-NIKKOR Auto 200mm/f5.6 • Auto NIKKOR Telephoto-Zoom 85—250mm/f4_4.5 • Auto NIKKOR Telephoto-Zoom 200-600mm/f9.5-10.5
*32 | Non-AI lenses can be used. In manual focus mode, the electronic rangefinder can be used (only with lenses that have a maximum aperture of f/5.6 or faster). For improved precision for center-weighted metering or spot metering, specify lens focal length and maximum aperture using [Non-CPU lens data]. Exposure mode A or M can be selected and color matrix metering can be used if [Non-CPU lens data] has been used to specify lens focal length and maximum aperture and to set exposure meter coupling to [Non-AI lens]. Match camera aperture setting to value selected with lens aperture ring.
*33 | Observe due caution when tilting or shifting PC-E NIKKOR 24mm f/3.5D ED lenses, as they may contact the camera body and cause damage or injury.
*34 | The tilt knob for the PC-E NIKKOR 24mm f/3.5D ED may contact the camera body when the lens is revolved. This can be prevented by installing a smaller tilt knob; contact a Nikon-authorized service representative for more information.
*35 | Cameras with which there are no restrictions on functions ・D850,D500,D7500,D5600,D3400,D3500 Please update to the latest firmware when using. ・D5 (firmware C:Ver. 1.20 or later) ※1,2 ・D750 (firmware C:Ver. 1.12 or later) ※1,2 ・D610 (firmware C:Ver. 1.02 or later) ※1,2 ・D600 (firmware C:Ver. 1.03 or later) ※1,2 ・D5500(C:Ver.1.01 or later) ・D5300 (firmware C:Ver. 1.01 or later)※1 ・D3300 (firmware C:Ver. 1.01 or later)※1 ・D4(firmware A:Ver. 1.11 B:Ver.1.11 or later) ※1,2 ・D4S(firmware C:Ver. 1.33 or later) ※1,2 ・D810(firmware C:Ver. 1.13 or later) ※1,2 ・D810A(firmware C:Ver. 1.03 or later) ※1,2 ・D800(firmware A:Ver. 1.11 B:Ver.1.11 or later) ※1,2 ・D800E(firmware A:Ver. 1.11 B:Ver. 1.11 or later) ※1,2 ・Df(firmware C:Ver. 1.02 or later) ※1,2 ・D7100(firmware C:Ver. 1.04 or later) ※1,2 ・D7200(firmware C:Ver. 1.03 or later) ※1,2 1. Cameras do not offer the "Manual focus ring in AF mode" Custom Setting for enabling/disabling focus ring operation in autofocus mode. 2. As the lens does not have a VR switch, its built-in vibration reduction function cannot be disabled. （AF-P lens for DX format)
Restrictions AF-P Lens for DX format DX format digital SLR ：D5200 AF-P Lens for FX format FX format digital SLR ：D3,D3X,D3S,D700 DX format digital SLR ：D7000,D5200,D300,D300S 1. Cameras do not offer the "Manual focus ring in AF mode" Custom Setting for enabling/disabling focus ring operation in autofocus mode. 2. As the lens does not have a VR switch, its built-in vibration reduction function cannot be disabled. （AF-P lens for DX format) 3 If the standby timer is allowed to expire, the focus position will change when the timer is restarted, requiring refocusing. Focus is initialized (reset to infinity) when the standby timer is allowed to expire (camera enters sleep mode) and is then estarted (camera recovers from sleep mode) by pressing the shutter-release button halfway or operating a button. Specifying longer standby times is recommended for manual focus photography (remote photography, fixed photography using a tripod, interval timer photography, etc.) and in other situations in which the shutter may not be released immediately after focusing. 4. If the camera is turned on with the lens retracted, the camera will display a "Lens not attached" message, "F--", "△F", or other warning. （AF-P DX NIKKOR 18-55mm f/3.5-5.6G VR ,AF-P DX NIKKOR 18-55mm f/3.5-5.6G )
*36 | Please update to the latest firmware when using the D4, D3X, D3S, D3, D800, D800E, D700, D600, D300S, D300, or D7000. The firmware versions shown below are the first versions to support E-type lenses. ・D4：A:Ver.1.05 / B:Ver.1.03 ・D3X：A:Ver.1.01 / B:Ver.1.02 ・D3S：A:Ver.1.02 / B:Ver.1.02 ・D3：A:Ver.2.03 / B:Ver.2.03 ・D800/D800E：A:Ver.1.01 / B:Ver.1.02 ・D700：A:Ver.1.04 / B:Ver.1.03 ・D600：C:Ver.1.01 ・D300S：A:Ver.1.02 / B:Ver.1.02 ・D300：A:Ver.1.11 / B:Ver.1.11 ・D7000：A:Ver.1.03 / B:Ver.1.04
*37 | Autofocus not supported.
*38 | With maximum aperture of f/3.5 or faster. However, some lenses cannot be used with the TC-16A. (See TC-16A instruction manual.)
*39 | Fog, lines, and other image artifacts (“noise”) may appear in photos taken with the electronicfront-curtain shutter. This can be prevented by selecting Disable for Custom Setting d6. (D850)
Incompatible Accessories and Non-CPU Lenses The following accessories and non-CPU lenses can NOT be used with the cameras stated in the chart:Incompatible Accessories and Non-CPU Lenses The following accessories and non-CPU lenses can NOT be used with the cameras stated in the chart:
TC-16A AF teleconverter (except D200 and D2 series )
Non-AI lenses (except Nikon Df)
Lenses that require the Focusing Unit AU-1 (400 mm f/4.5, 600 mm f/5.6, 800 mm f/8, 1200 mm f/11)
Fisheye-Nikkor (6 mm f/5.6, 8 mm f/8, OP 10 mm f/5.6)
NIKKOR-O 2.1cm f/4
Extention Ring K2
Zoom-Nikkor ED 180–600 mm f/8 (Serial No. 174041–174180)
Zoom-Nikkor ED 360–1200 mm f/11 (Serial No. 174031–174127)
Zoom-Nikkor 200–600 mm f/9.5 (Serial No. 280001–300490)
AF Nikkor lenses for the F3AF (AF 80 mm f/2.8, AF 200 mm f/3.5, AF Teleconverter TC-16)
PC-Nikkor 28 mm f/4 (Serial No. 180900 or earlier)
PC-Nikkor 35 mm f/2.8 (Serial No. 851001–906200)
PC-Nikkor 35 mm f/3.5 (old type)
Reflex-Nikkor 1000 mm f/6.3 (old type)
Reflex-Nikkor 1000 mm f/11 (Serial No. 142361–143000)
Reflex-Nikkor 2000 mm f/11 (Serial No. 200111–200310)

## D7500
D7500
Key
○ | Compatible
－ | Not compatible
○* | Compatible but caveats apply - See notes at the base of the chart for relevant additional information
Nikon interchangeable lenses that can be used with Nikon digital SLR cameras and availability of primary functions by camera-lens combination
Focusing | Format | Group | Lens type | AF drive system | Focal length | Maximum aperture | Lens name | D7500 *2, *3, *10
[8 empty] | Focus |  |  | Mode |  | Metering
[8 empty] | AF | M (with electronic range finder) | MF | Other Modes | M | Matrix |  | Center- weighted/ Spot *1 | Highlight-weighted
[13 empty] | 3D-RGB | Color
AF | DX | Wideangle lens | G type | Coupling | 10.5 | 2.8 | AF DX Fisheye-Nikkor 10.5mm f/2.8G ED | ○ | ○ | ○ | ○ | ○ | ○ | － | ○ | ○
|  |  |  | AF-S | 35 | 1.8 | AF-S DX NIKKOR 35mm f/1.8G | ○ | ○ | ○ | ○ | ○ | ○ | － | ○ | ○
|  | Standard lens | G type | AF-S | 40 | 2.8 | AF-S DX Micro NIKKOR 40mm f/2.8G | ○ | ○ | ○ | ○ | ○ | ○ | － | ○ | ○
|  | Telephoto lens | G type | AF-S | 85 | 3.5 | AF-S DX Micro NIKKOR 85mm f/3.5G ED VR | ○ | ○ | ○ | ○ | ○ | ○ | － | ○ | ○
|  | Wideangle zoom lens | E type *36 | AF-S | 16-80 | 2.8-4 | AF-S DX NIKKOR 16-80mm f/2.8-4E ED VR | ○ | ○ | ○ | ○ | ○ | ○ | － | ○ | ○
|  |  | G type | AF-P *35 | 10-20 | 4.5-5.6 | AF-P DX NIKKOR 10-20mm f/4.5-5.6G VR | ○ | ○ | ○ | ○ | ○ | ○ | － | ○ | ○
[5 empty] | 18-55 | 3.5-5.6 | AF-P DX NIKKOR 18-55mm f/3.5-5.6G | ○ | ○ | ○ | ○ | ○ | ○ | － | ○ | ○
[5 empty] | 18-55 | 3.5-5.6 | AF-P DX NIKKOR 18-55mm f/3.5-5.6G VR | ○ | ○ | ○ | ○ | ○ | ○ | － | ○ | ○
|  |  |  | AF-S | 10-24 | 3.5-4.5 | AF-S DX NIKKOR 10-24mm f/3.5-4.5G ED | ○ | ○ | ○ | ○ | ○ | ○ | － | ○ | ○
[5 empty] | 12-24 | 4 | AF-S DX Zoom-Nikkor 12-24mm f/4G IF-ED | ○ | ○ | ○ | ○ | ○ | ○ | － | ○ | ○
[5 empty] | 16-85 | 3.5-5.6 | AF-S DX NIKKOR 16-85mm f/3.5-5.6G ED VR | ○ | ○ | ○ | ○ | ○ | ○ | － | ○ | ○
[5 empty] | 17-55 | 2.8 | AF-S DX Zoom-Nikkor 17-55mm f/2.8G IF-ED | ○ | ○ | ○ | ○ | ○ | ○ | － | ○ | ○
[5 empty] | 18-55 | 3.5-5.6 | AF-S DX Zoom-Nikkor 18-55mm f/3.5-5.6G ED | ○ | ○ | ○ | ○ | ○ | ○ | － | ○ | ○
[5 empty] | 18-55 | 3.5-5.6 | AF-S DX Zoom-Nikkor 18-55mm f/3.5-5.6G II ED | ○ | ○ | ○ | ○ | ○ | ○ | － | ○ | ○
[5 empty] | 18-55 | 3.5-5.6 | AF-S DX NIKKOR 18-55mm f/3.5-5.6G VR | ○ | ○ | ○ | ○ | ○ | ○ | － | ○ | ○
[5 empty] | 18-55 | 3.5-5.6 | AF-S DX NIKKOR 18-55mm f/3.5-5.6G VR II | ○ | ○ | ○ | ○ | ○ | ○ | － | ○ | ○
[5 empty] | 18-70 | 3.5-4.5 | AF-S DX Zoom-Nikkor 18-70mm f/3.5-4.5G IF-ED | ○ | ○ | ○ | ○ | ○ | ○ | － | ○ | ○
[5 empty] | 18-105 | 3.5-5.6 | AF-S DX Zoom-Nikkor 18-105mm f/3.5-5.6G ED VR | ○ | ○ | ○ | ○ | ○ | ○ | － | ○ | ○
[5 empty] | 18-135 | 3.5-5.6 | AF-S DX Zoom-Nikkor 18-135mm f/3.5-5.6G IF-ED | ○ | ○ | ○ | ○ | ○ | ○ | － | ○ | ○
[5 empty] | 18-140 | 3.5-5.6 | AF-S DX NIKKOR 18-140mm f/3.5-5.6G ED VR | ○ | ○ | ○ | ○ | ○ | ○ | － | ○ | ○
[5 empty] | 18-200 | 3.5-5.6 | AF-S DX VR Zoom-Nikkor 18-200mm f/3.5-5.6G IF-ED | ○ | ○ | ○ | ○ | ○ | ○ | － | ○ | ○
[5 empty] | 18-200 | 3.5-5.6 | AF-S DX NIKKOR 18-200mm f/3.5-5.6G ED VR II | ○ | ○ | ○ | ○ | ○ | ○ | － | ○ | ○
[5 empty] | 18-300 | 3.5-5.6 | AF-S DX NIKKOR 18-300mm f/3.5-5.6G ED VR | ○ | ○ | ○ | ○ | ○ | ○ | － | ○ | ○
[5 empty] | 18-300 | 3.5-6.3 | AF-S DX NIKKOR 18-300mm f/3.5-6.3G ED VR | ○ | ○ | ○ | ○ | ○ | ○ | － | ○ | ○
|  | Telephoto zoom lens | G type | AF-P *35 | 70-300 | 4.5-6.3 | AF-P DX NIKKOR 70-300mm f/4.5-6.3G ED | ○ | ○ | ○ | ○ | ○ | ○ | － | ○ | ○
[5 empty] | 70-300 | 4.5-6.3 | AF-P DX NIKKOR 70-300mm f/4.5-6.3G ED VR | ○ | ○ | ○ | ○ | ○ | ○ | － | ○ | ○
|  |  |  | AF-S | 55-200 | 4-5.6 | AF-S DX NIKKOR 55-200mm f/4-5.6G ED VR II | ○ | ○ | ○ | ○ | ○ | ○ | － | ○ | ○
[5 empty] | 55-200 | 4-5.6 | AF-S DX VR Zoom-Nikkor 55-200mm f/4-5.6G IF-ED | ○ | ○ | ○ | ○ | ○ | ○ | － | ○ | ○
[5 empty] | 55-200 | 4-5.6 | AF-S DX Zoom-Nikkor 55-200mm f/4-5.6G ED | ○ | ○ | ○ | ○ | ○ | ○ | － | ○ | ○
[5 empty] | 55-300 | 4.5-5.6 | AF-S DX NIKKOR 55-300mm f/4.5-5.6G ED VR | ○ | ○ | ○ | ○ | ○ | ○ | － | ○ | ○
| FX | Wideangle lens | E type *36 | AF-S | 28 | 1.4 | AF-S NIKKOR 28mm f/1.4E ED | ○ | ○ | ○ | ○ | ○ | ○ | － | ○ | ○
|  |  | G type |  | 20 | 1.8 | AF-S NIKKOR 20mm f/1.8G ED | ○ | ○ | ○ | ○ | ○ | ○ | － | ○ | ○
[5 empty] | 24 | 1.4 | AF-S NIKKOR 24mm f/1.4G ED | ○ | ○ | ○ | ○ | ○ | ○ | － | ○ | ○
[5 empty] | 24 | 1.8 | AF-S NIKKOR 24mm f/1.8G ED | ○ | ○ | ○ | ○ | ○ | ○ | － | ○ | ○
[5 empty] | 28 | 1.8 | AF-S NIKKOR 28mm f/1.8G | ○ | ○ | ○ | ○ | ○ | ○ | － | ○ | ○
[5 empty] | 35 | 1.4 | AF-S NIKKOR 35mm f/1.4G | ○ | ○ | ○ | ○ | ○ | ○ | － | ○ | ○
[5 empty] | 35 | 1.8 | AF-S NIKKOR 35mm f/1.8G ED | ○ | ○ | ○ | ○ | ○ | ○ | － | ○ | ○
|  |  | D type | Coupling | 14 | 2.8 | AF Nikkor 14mm f/2.8D ED | ○ | ○ | ○ | ○ | ○ | ○ | － | ○ | ○
[5 empty] | 16 | 2.8 | AF Fisheye-Nikkor 16mm f/2.8D | ○ | ○ | ○ | ○ | ○ | ○ | － | ○ | ○
[5 empty] | 18 | 2.8 | AF Nikkor 18mm f/2.8D | ○ | ○ | ○ | ○ | ○ | ○ | － | ○ | ○
[5 empty] | 20 | 2.8 | AF Nikkor 20mm f/2.8D | ○ | ○ | ○ | ○ | ○ | ○ | － | ○ | ○
[5 empty] | 24 | 2.8 | AF Nikkor 24mm f/2.8D | ○ | ○ | ○ | ○ | ○ | ○ | － | ○ | ○
[5 empty] | 28 | 1.4 | AF Nikkor 28mm f/1.4D | ○ | ○ | ○ | ○ | ○ | ○ | － | ○ | ○
[5 empty] | 28 | 2.8 | AF Nikkor 28mm f/2.8D | ○ | ○ | ○ | ○ | ○ | ○ | － | ○ | ○
[5 empty] | 35 | 2 | AF Nikkor 35mm f/2D | ○ | ○ | ○ | ○ | ○ | ○ | － | ○ | ○
|  |  | AI-S AI | Coupling | 20 | 2.8 | AF Nikkor 20mm f/2.8 | ○ | ○ | ○ | ○ | ○ | － | ○ | ○ | －
[5 empty] | 24 | 2.8 | AF Nikkor 24mm f/2.8 | ○ | ○ | ○ | ○ | ○ | － | ○ | ○ | －
[5 empty] | 28 | 2.8 | AF Nikkor 28mm f/2.8 | ○ | ○ | ○ | ○ | ○ | － | ○ | ○ | －
[5 empty] | 35 | 2 | AF Nikkor 35mm f/2 | ○ | ○ | ○ | ○ | ○ | － | ○ | ○ | －
|  | Standard lens | G type | AF-S | 50 | 1.4 | AF-S NIKKOR 50mm f/1.4G | ○ | ○ | ○ | ○ | ○ | ○ | － | ○ | ○
[5 empty] | 50 | 1.8 | AF-S NIKKOR 50mm f/1.8G | ○ | ○ | ○ | ○ | ○ | ○ | － | ○ | ○
[5 empty] | 58 | 1.4 | AF-S NIKKOR 58mm f/1.4G | ○ | ○ | ○ | ○ | ○ | ○ | － | ○ | ○
[5 empty] | 60 | 2.8 | AF-S Micro NIKKOR 60mm f/2.8G ED | ○ | ○ | ○ | ○ | ○ | ○ | － | ○ | ○
|  |  | D type | Coupling | 50 | 1.4 | AF Nikkor 50mm f/1.4D | ○ | ○ | ○ | ○ | ○ | ○ | － | ○ | ○
[5 empty] | 50 | 1.8 | AF Nikkor 50mm f/1.8D | ○ | ○ | ○ | ○ | ○ | ○ | － | ○ | ○
[5 empty] | 60 | 2.8 | AF Micro-Nikkor 60mm f/2.8D | ○ | ○ | ○ | ○ | ○ | ○ | － | ○ | ○
|  |  | AI-S AI | Coupling | 50 | 1.4 | AF Nikkor 50mm f/1.4 | ○ | ○ | ○ | ○ | ○ | － | ○ | ○ | －
[5 empty] | 50 | 1.8 | AF Nikkor 50mm f/1.8 | ○ | ○ | ○ | ○ | ○ | － | ○ | ○ | －
[5 empty] | 55 | 2.8 | AF Micro-Nikkor 55mm f/2.8 | ○ | ○ | ○ | ○ | ○ | － | ○ | ○ | －
[5 empty] | 60 | 2.8 | AF Micro-Nikkor 60mm f/2.8 | ○ | ○ | ○ | ○ | ○ | － | ○ | ○ | －
|  | Telephoto lens | E type *36 | AF-S | 105 | 1.4 | AF-S NIKKOR 105mm f/1.4E ED | ○ | ○ | ○ | ○ | ○ | ○ | － | ○ | ○
|  |  | G type |  | 85 | 1.4 | AF-S NIKKOR 85mm f/1.4G | ○ | ○ | ○ | ○ | ○ | ○ | － | ○ | ○
[5 empty] | 85 | 1.8 | AF-S NIKKOR 85mm f/1.8G | ○ | ○ | ○ | ○ | ○ | ○ | － | ○ | ○
[5 empty] | 105 | 2.8 | AF-S VR Micro-Nikkor 105mm f/2.8G IF-ED | ○ | ○ | ○ | ○ | ○ | ○ | － | ○ | ○
[5 empty] | 200 | 2 | AF-S VR Nikkor 200mm f/2G IF-ED | ○ | ○ | ○ | ○ | ○ | ○ | － | ○ | ○
[5 empty] | 200 | 2 | AF-S NIKKOR 200mm f/2G ED VR II | ○ | ○ | ○ | ○ | ○ | ○ | － | ○ | ○
|  |  | D type | Coupling | 85 | 1.4 | AF Nikkor 85mm f/1.4D IF | ○ | ○ | ○ | ○ | ○ | ○ | － | ○ | ○
[5 empty] | 85 | 1.8 | AF Nikkor 85mm f/1.8D | ○ | ○ | ○ | ○ | ○ | ○ | － | ○ | ○
[5 empty] | 105 | 2 | AF DC-Nikkor 105mm f/2D | ○ | ○ | ○ | ○ | ○ | ○ | － | ○ | ○
[5 empty] | 105 | 2.8 | AF Micro-Nikkor 105mm f/2.8D | ○ | ○ | ○ | ○ | ○ | ○ | － | ○ | ○
[5 empty] | 135 | 2 | AF DC-Nikkor 135mm f/2D | ○ | ○ | ○ | ○ | ○ | ○ | － | ○ | ○
[5 empty] | 180 | 2.8 | AF Nikkor 180mm f/2.8D IF-ED | ○ | ○ | ○ | ○ | ○ | ○ | － | ○ | ○
[5 empty] | 200 | 4 | AF Micro-Nikkor 200mm f/4D IF-ED | ○ | ○ | ○ | ○ | ○ | ○ | － | ○ | ○
|  |  | AI-S AI |  | 85 | 1.8 | AF Nikkor 85mm f/1.8 | ○ | ○ | ○ | ○ | ○ | － | ○ | ○ | －
[5 empty] | 105 | 2.8 | AF Micro-Nikkor 105mm f/2.8 | ○ | ○ | ○ | ○ | ○ | － | ○ | ○ | －
[5 empty] | 135 | 2 | AF DC-Nikkor 135mm f/2 | ○ | ○ | ○ | ○ | ○ | － | ○ | ○ | －
[5 empty] | 180 | 2.8 | AF Nikkor 180mm f/2.8 IF-ED | ○ | ○ | ○ | ○ | ○ | － | ○ | ○ | －
|  | Super telephoto lens | G type | AF-S | 300 | 2.8 | AF-S VR Nikkor 300mm f/2.8G IF-ED | ○ | ○ | ○ | ○ | ○ | ○ | － | ○ | ○
[5 empty] | 300 | 2.8 | AF-S NIKKOR 300mm f/2.8G ED VR II | ○ | ○ | ○ | ○ | ○ | ○ | － | ○ | ○
[5 empty] | 400 | 2.8 | AF-S NIKKOR 400mm f/2.8G ED VR | ○ | ○ | ○ | ○ | ○ | ○ | － | ○ | ○
[5 empty] | 500 | 4 | AF-S NIKKOR 500mm f/4G ED VR | ○ | ○ | ○ | ○ | ○ | ○ | － | ○ | ○
[5 empty] | 600 | 4 | AF-S NIKKOR 600mm f/4G ED VR | ○ | ○ | ○ | ○ | ○ | ○ | － | ○ | ○
|  |  | E type *36 |  | 300 | 4 | AF-S NIKKOR 300mm f/4E PF ED VR | ○ | ○ | ○ | ○ | ○ | ○ | － | ○ | ○
[5 empty] | 400 | 2.8 | AF-S NIKKOR 400mm f/2.8E FL ED VR | ○ | ○ | ○ | ○ | ○ | ○ | － | ○ | ○
[5 empty] | 500 | 4 | AF-S NIKKOR 500mm f/4E FL ED VR | ○ | ○ | ○ | ○ | ○ | ○ | － | ○ | ○
[5 empty] | 500 | 5.6 | AF-S NIKKOR 500mm f/5.6E PF ED VR | ○ | ○ | ○ | ○ | ○ | ○ | － | ○ | ○
[5 empty] | 600 | 4 | AF-S NIKKOR 600mm f/4E FL ED VR | ○ | ○ | ○ | ○ | ○ | ○ | － | ○ | ○
[5 empty] | 800 | 5.6 | AF-S NIKKOR 800mm f/5.6E FL ED VR | ○ | ○ | ○ | ○ | ○ | ○ | － | ○ | ○
|  |  | D type | AF-S | 300 | 2.8 | AF-S Nikkor 300mm f/2.8D ED-lF | ○ | ○ | ○ | ○ | ○ | ○ | － | ○ | ○
[5 empty] | 300 | 2.8 | AF-S Nikkor 300mm f/2.8D II ED-lF | ○ | ○ | ○ | ○ | ○ | ○ | － | ○ | ○
[5 empty] | 300 | 4 | AF-S Nikkor 300mm f/4D ED-lF | ○ | ○ | ○ | ○ | ○ | ○ | － | ○ | ○
[5 empty] | 400 | 2.8 | AF-S Nikkor 400mm f/2.8D ED-lF | ○ | ○ | ○ | ○ | ○ | ○ | － | ○ | ○
[5 empty] | 400 | 2.8 | AF-S Nikkor 400mm f/2.8D II ED-lF | ○ | ○ | ○ | ○ | ○ | ○ | － | ○ | ○
[5 empty] | 500 | 4 | AF-S Nikkor 500mm f/4D IF-ED | ○ | ○ | ○ | ○ | ○ | ○ | － | ○ | ○
[5 empty] | 500 | 4 | AF-S Nikkor 500mm f/4D II IF-ED | ○ | ○ | ○ | ○ | ○ | ○ | － | ○ | ○
[5 empty] | 600 | 4 | AF-S Nikkor 600mm f/4D IF-ED | ○ | ○ | ○ | ○ | ○ | ○ | － | ○ | ○
[5 empty] | 600 | 4 | AF-S Nikkor 600mm f/4D II IF-ED | ○ | ○ | ○ | ○ | ○ | ○ | － | ○ | ○
|  |  |  | AF-I | 300 | 2.8 | AF-I Nikkor 300mm f/2.8D IF-ED | ○ | ○ | ○ | ○ | ○ | ○ | － | ○ | ○
[5 empty] | 400 | 2.8 | AF-I Nikkor 400mm f/2.8D IF-ED | ○ | ○ | ○ | ○ | ○ | ○ | － | ○ | ○
[5 empty] | 500 | 4 | AF-I Nikkor 500mm f/4D IF-ED | ○ | ○ | ○ | ○ | ○ | ○ | － | ○ | ○
[5 empty] | 600 | 4 | AF-I Nikkor 600mm f/4D IF-ED | ○ | ○ | ○ | ○ | ○ | ○ | － | ○ | ○
|  |  | AI-S AI | Coupling | 300 | 2.8 | AF Nikkor 300mm f/2.8 IF-ED | ○ | ○ | ○ | ○ | ○ | － | ○ | ○ | －
[5 empty] | 300 | 4 | AF Nikkor 300mm f/4 IF-ED | ○ | ○ | ○ | ○ | ○ | － | ○ | ○ | －
|  | Wideangle zoom lens | E type *36 | AF-S | 8-15 | 3.5-4.5 | AF-S Fisheye NIKKOR 8-15mm f/3.5-4.5E ED | ○ | ○ | ○ | ○ | ○ | ○ | － | ○ | ○
|  |  | G type |  | 14-24 | 2.8 | AF-S NIKKOR 14-24mm f/2.8G ED | ○ | ○ | ○ | ○ | ○ | ○ | － | ○ | ○
[5 empty] | 16-35 | 4 | AF-S NIKKOR 16-35mm f/4G ED VR | ○ | ○ | ○ | ○ | ○ | ○ | － | ○ | ○
[5 empty] | 18-35 | 3.5-4.5 | AF-S NIKKOR 18-35mm f/3.5-4.5G ED | ○ | ○ | ○ | ○ | ○ | ○ | － | ○ | ○
|  |  | D type | AF-S | 17-35 | 2.8 | AF-S Zoom-Nikkor 17-35mm f/2.8D IF-ED | ○ | ○ | ○ | ○ | ○ | ○ | － | ○ | ○
|  |  |  | Coupling | 18-35 | 3.5-4.5 | AF Zoom-Nikkor 18-35mm f/3.5-4.5D IF-ED | ○ | ○ | ○ | ○ | ○ | ○ | － | ○ | ○
[5 empty] | 20-35 | 2.8 | AF Zoom-Nikkor 20-35mm f/2.8D IF | ○ | ○ | ○ | ○ | ○ | ○ | － | ○ | ○
[5 empty] | 24-50 | 3.3-4.5 | AF Zoom-Nikkor 24-50mm F3.3-4.5D | ○ | ○ | ○ | ○ | ○ | ○ | － | ○ | ○
|  |  | AI-S | Coupling | 24-50 | 3.3-4.5 | AF Zoom-Nikkor 24-50mm F3.3-4.5 | ○ | ○ | ○ | ○ | ○ | － | ○ | ○ | －
|  | Standard zoom lens | E type *36 | AF-S | 24-70 | 2.8 | AF-S NIKKOR 24-70mm f/2.8E ED VR | ○ | ○ | ○ | ○ | ○ | ○ | － | ○ | ○
|  |  | G type | AF-S | 24-70 | 2.8 | AF-S NIKKOR 24-70mm f/2.8G ED | ○ | ○ | ○ | ○ | ○ | ○ | － | ○ | ○
[5 empty] | 24-85 | 3.5-4.5 | AF-S Zoom-Nikkor 24-85mm f/3.5-4.5G IF-ED | ○ | ○ | ○ | ○ | ○ | ○ | － | ○ | ○
[5 empty] | 24-85 | 3.5-4.5 | AF-S NIKKOR 24-85mm f/3.5-4.5G ED VR | ○ | ○ | ○ | ○ | ○ | ○ | － | ○ | ○
[5 empty] | 24-120 | 3.5-5.6 | AF-S VR Zoom-Nikkor 24-120mm f/3.5-5.6G IF-ED | ○ | ○ | ○ | ○ | ○ | ○ | － | ○ | ○
[5 empty] | 24-120 | 4 | AF-S NIKKOR 24-120mm f/4G ED VR | ○ | ○ | ○ | ○ | ○ | ○ | － | ○ | ○
[5 empty] | 28-300 | 3.5-5.6 | AF-S NIKKOR 28-300mm f/3.5-5.6G ED VR | ○ | ○ | ○ | ○ | ○ | ○ | － | ○ | ○
|  |  |  | Coupling | 28-80 | 3.3-5.6 | AF Zoom-Nikkor 28-80mm F3.3-5.6G | ○ | ○ | ○ | ○ | ○ | ○ | － | ○ | ○
[5 empty] | 28-200 | 3.5-5.6 | AF Zoom-Nikkor 28-200mm f/3.5-5.6G IF-ED | ○ | ○ | ○ | ○ | ○ | ○ | － | ○ | ○
[5 empty] | 28-100 | 3.5-5.6 | AF Zoom-Nikkor 28-100mm f/3.5-5.6G | ○ | ○ | ○ | ○ | ○ | ○ | － | ○ | ○
|  |  | D type | AF-S | 28-70 | 2.8 | AF-S Zoom-Nikkor 28-70mm f/2.8D IF-ED | ○ | ○ | ○ | ○ | ○ | ○ | － | ○ | ○
|  |  |  | Coupling | 24-85 | 2.8-4 | AF Zoom-Nikkor 24-85mm f/2.8-4D IF | ○ | ○ | ○ | ○ | ○ | ○ | － | ○ | ○
[5 empty] | 24-120 | 3.5-5.6 | AF Zoom-Nikkor 24-120mm f/3.5-5.6D IF | ○ | ○ | ○ | ○ | ○ | ○ | － | ○ | ○
[5 empty] | 28-105 | 3.5-4.5 | AF Zoom-Nikkor 28-105mm f/3.5-4.5D IF | ○ | ○ | ○ | ○ | ○ | ○ | － | ○ | ○
[5 empty] | 28-70 | 3.5-4.5 | AF Zoom-Nikkor 28-70mm f/3.5-4.5D | ○ | ○ | ○ | ○ | ○ | ○ | － | ○ | ○
[5 empty] | 28-80 | 3.5-5.6 | AF Zoom-Nikkor 28-80mm f/3.5-5.6D | ○ | ○ | ○ | ○ | ○ | ○ | － | ○ | ○
[5 empty] | 28-200 | 3.5-5.6 | AF Zoom-Nikkor 28-200mm f/3.5-5.6D IF | ○ | ○ | ○ | ○ | ○ | ○ | － | ○ | ○
[5 empty] | 35-70 | 2.8 | AF Zoom-Nikkor 35-70mm f/2.8D | ○ | ○ | ○ | ○ | ○ | ○ | － | ○ | ○
[5 empty] | 35-80 | 4-5.6 | AF Zoom-Nikkor 35-80mm f/4-5.6D | ○ | ○ | ○ | ○ | ○ | ○ | － | ○ | ○
[5 empty] | 35-105 | 3.5-4.5 | AF Zoom-Nikkor 35-105mm f/3.5-4.5D IF | ○ | ○ | ○ | ○ | ○ | ○ | － | ○ | ○
|  |  | AI-S | Coupling | 28-70 | 3.5-4.5 | AF Zoom-Nikkor 28-70mm f/3.5-4.5 | ○ | ○ | ○ | ○ | ○ | － | ○ | ○ | －
[5 empty] | 28-85 | 3.5-4.5 | AF Zoom-Nikkor 28-85mm f/3.5-4.5 | ○ | ○*8 | ○ | ○ | ○ | － | ○ | ○ | －
[5 empty] | 35-70 | 2.8 | AF Zoom-Nikkor 35-70mm f/2.8 | ○ | ○*8 | ○ | ○ | ○ | － | ○ | ○ | －
[5 empty] | 35-70 | 3.3-4.5 | AF Zoom-Nikkor 35-70mm F3.3-4.5 | ○ | ○ | ○ | ○ | ○ | － | ○ | ○ | －
[5 empty] | 35-105 | 3.5-4.5 | AF Zoom-Nikkor 35-105mm f/3.5-4.5 | ○ | ○ | ○ | ○ | ○ | － | ○ | ○ | －
[5 empty] | 35-135 | 3.5-4.5 | AF Zoom-Nikkor 35-135mm f/3.5-4.5 | ○ | ○ | ○ | ○ | ○ | － | ○ | ○ | －
|  | Telephoto zoom lens | E type *36 | AF-P *35 | 70-300 | 4.5-5.6 | AF-P NIKKOR 70-300mm f/4.5-5.6E ED VR | ○ | ○ | ○ | ○ | ○ | ○ | － | ○ | ○
|  |  |  | AF-S | 70-200 | 2.8 | AF-S NIKKOR 70-200mm f/2.8E FL ED VR | ○ | ○ | ○ | ○ | ○ | ○ | － | ○ | ○
[5 empty] | 180-400 | 4 | AF-S NIKKOR 180-400mm f/4E TC1.4 FL ED VR | ○ | ○ | ○ | ○ | ○ | ○ | － | ○ | ○
[5 empty] | 200-500 | 5.6 | AF-S NIKKOR 200-500mm f/5.6E ED VR | ○ | ○ | ○ | ○ | ○ | ○ | － | ○ | ○
|  |  | G type | AF-S | 70-200 | 2.8 | AF-S VR Zoom-Nikkor 70-200mm f/2.8G IF-ED | ○ | ○ | ○ | ○ | ○ | ○ | － | ○ | ○
[5 empty] | 70-200 | 2.8 | AF-S NIKKOR 70-200mm f/2.8G ED VR II | ○ | ○ | ○ | ○ | ○ | ○ | － | ○ | ○
[5 empty] | 70-200 | 4 | AF-S NIKKOR 70-200mm f/4G ED VR | ○ | ○ | ○ | ○ | ○ | ○ | － | ○ | ○
[5 empty] | 70-300 | 4-5.6 | AF-S VR Zoom-Nikkor 70-300mm f/4.5-5.6G IF-ED | ○ | ○ | ○ | ○ | ○ | ○ | － | ○ | ○
[5 empty] | 80-400 | 4.5-5.6 | AF-S NIKKOR 80-400mm f/4.5-5.6G ED VR | ○ | ○ | ○ | ○ | ○ | ○ | － | ○ | ○
[5 empty] | 200-400 | 4 | AF-S VR Zoom-Nikkor 200-400mm f/4G IF-ED | ○ | ○ | ○ | ○ | ○ | ○ | － | ○ | ○
[5 empty] | 200-400 | 4 | AF-S NIKKOR 200-400mm f/4G ED VR II | ○ | ○ | ○ | ○ | ○ | ○ | － | ○ | ○
|  |  |  | Coupling | 70-300 | 4-5.6 | AF Zoom-Nikkor 70-300mm f/4-5.6G | ○ | ○ | ○ | ○ | ○ | ○ | － | ○ | ○
|  |  | D type | AF-S | 80-200 | 2.8 | AF-S Zoom-Nikkor 80-200mm f/2.8D IF-ED | ○ | ○ | ○ | ○ | ○ | ○ | － | ○ | ○
|  |  |  | Coupling | 70-180 | 4.5-5.6 | AF Zoom-Micro Nikkor 70-180mm f/4.5-f/5.6D ED | ○ | ○ | ○ | ○ | ○ | ○ | － | ○ | ○
[5 empty] | 70-210 | 4-5.6 | AF Zoom-Nikkor 70-210mm f/4-5.6D | ○ | ○ | ○ | ○ | ○ | ○ | － | ○ | ○
[5 empty] | 70-300 | 4-5.6 | AF Zoom-Nikkor 70-300mm f/4-5.6D ED | ○ | ○ | ○ | ○ | ○ | ○ | － | ○ | ○
[5 empty] | 70-300 | 4-5.6 | AF Zoom-Nikkor 70-300mm f/4-5.6D | ○ | ○ | ○ | ○ | ○ | ○ | － | ○ | ○
[5 empty] | 75-240 | 4.5-5.6 | AF Zoom-Nikkor 75-240mm f/4.5-5.6D | ○ | ○ | ○ | ○ | ○ | ○ | － | ○ | ○
[5 empty] | 80-200 | 2.8 | AF Zoom-Nikkor 80-200mm f/2.8D ED | ○ | ○ | ○ | ○ | ○ | ○ | － | ○ | ○
[5 empty] | 80-200 | 2.8 | AF Zoom-Nikkor 80-200mm f/2.8D ED (New) | ○ | ○ | ○ | ○ | ○ | ○ | － | ○ | ○
[5 empty] | 80-200 | 4.5-5.6 | AF Zoom-Nikkor 80-200mm f/4.5-5.6D | ○ | ○ | ○ | ○ | ○ | ○ | － | ○ | ○
[5 empty] | 80-400 | 4.5-5.6 | AF VR Zoom-Nikkor 80-400mm f/4.5-5.6D IF-ED | ○ | ○ | ○ | ○ | ○ | ○ | － | ○ | ○
|  |  | AI-S | Coupling | 70-210 | 4 | AF Zoom-Nikkor 70-210mm f/4 | ○ | ○ | ○ | ○ | ○ | － | ○ | ○ | －
[5 empty] | 70-210 | 4-5.6 | AF Zoom-Nikkor 70-210mm f/4-5.6 | ○ | ○ | ○ | ○ | ○ | － | ○ | ○ | －
[5 empty] | 75-300 | 4.5-5.6 | AF Zoom-Nikkor 75-300mm f/4.5-5.6 | ○ | ○ | ○ | ○ | ○ | － | ○ | ○ | －
[5 empty] | 80-200 | 2.8 | AF Zoom-Nikkor 80-200mm f/2.8 ED | ○*8 | ○*8 | ○ | ○ | ○ | － | ○ | ○ | －
|  | Teleconverter |  | AF-S |  |  | AF-S Teleconverter TC-14E II *6 | ○*7-3 | ○*7-1 | ○ | ○ | ○ | ○ | － | ○ | ○
[7 empty] | AF-S Teleconverter TC-14E III *6-1 | ○*7-3 | ○*7-1 | ○ | ○ | ○ | ○ | － | ○ | ○
[7 empty] | AF-S Teleconverter TC-17E II *6 | ○*7-3 | ○*7-1 | ○ | ○ | ○ | ○ | － | ○ | ○
[7 empty] | AF-S Teleconverter TC-20E II *6 | ○*7-3 | ○*7-1 | ○ | ○ | ○ | ○ | － | ○ | ○
[7 empty] | AF-S Teleconverter TC-20E III *6 | ○*7-3 | ○*7-1 | ○ | ○ | ○ | ○ | － | ○ | ○
[7 empty] | AF-S Teleconverter TC800-1.25E ED *7-2, *36 | ○*7-3 | ○*7-1 | ○ | ○ | ○ | ○ | － | ○ | ○
|  |  |  | AF-I *6 |  |  | AF-I Teleconverter TC-14E *6 | ○*7-3 | ○*7-1 | ○ | ○ | ○ | ○ | － | ○ | ○
[7 empty] | AF-I Teleconverter TC-20E *6 | ○*7-3 | ○*7-1 | ○ | ○ | ○ | ○ | － | ○ | ○
|  |  |  | Coupling |  |  | AF Teleconverter TC-16A *38 | － | － | － | － | － | － | － | － | －
Focusing | Format | Group | Lens type | AF drive system | Focal length | Maximum aperture | Lens name | D7500 *2, *3, *10
[8 empty] | Focus |  |  | Mode |  | Metering
[8 empty] | AF | M (with electronic range finder) | MF | Other Modes | M | Matrix |  | Center- weighted/ Spot *1 | Highlight-weighted
[13 empty] | 3D-RGB | Color
MF | FX | Wideangle lens | AI |  | 6 | 2.8 | Fisheye-Nikkor 6mm f/2.8 | － | ○ | ○ | － | ○*11 | － | － | － | －
[5 empty] | 8 | 2.8 | Fisheye-Nikkor 8mm f/2.8 | － | ○ | ○ | － | ○*11 | － | － | － | －
[5 empty] | 13 | 5.6 | Nikkor 13mm f/5.6 | － | ○ | ○ | － | ○*11 | － | － | － | －
[5 empty] | 15 | 3.5 | Nikkor 15mm f/3.5 | － | ○ | ○ | － | ○*11 | － | － | － | －
[5 empty] | 15 | 5.6 | Nikkor 15mm f/5.6 | － | ○ | ○ | － | ○*11 | － | － | － | －
[5 empty] | 16 | 2.8 | Fisheye-Nikkor 16mm f/2.8 | － | ○ | ○ | － | ○*11 | － | － | － | －
[5 empty] | 16 | 3.5 | Fisheye-Nikkor 16mm f/3.5 | － | ○ | ○ | － | ○*11 | － | － | － | －
[5 empty] | 18 | 4 | Nikkor 18mm f/4 | － | ○ | ○ | － | ○*11 | － | － | － | －
[5 empty] | 20 | 3.5 | Nikkor 20mm f/3.5 | － | ○ | ○ | － | ○*11 | － | － | － | －
[5 empty] | 20 | 4 | Nikkor 20mm f/4 | － | ○ | ○ | － | ○*11 | － | － | － | －
[5 empty] | 24 | 2 | Nikkor 24mm f/2 | － | ○ | ○ | － | ○*11 | － | － | － | －
[5 empty] | 24 | 2.8 | Nikkor 24mm f/2.8 | － | ○ | ○ | － | ○*11 | － | － | － | －
[5 empty] | 28 | 2 | Nikkor 28mm f/2 | － | ○ | ○ | － | ○*11 | － | － | － | －
[5 empty] | 28 | 2.8 | Nikkor 28mm f/2.8 | － | ○ | ○ | － | ○*11 | － | － | － | －
[5 empty] | 28 | 3.5 | Nikkor 28mm f/3.5 | － | ○ | ○ | － | ○*11 | － | － | － | －
[5 empty] | 35 | 1.4 | Nikkor 35mm f/1.4 | － | ○ | ○ | － | ○*11 | － | － | － | －
[5 empty] | 35 | 2 | Nikkor 35mm f/2 | － | ○ | ○ | － | ○*11 | － | － | － | －
[5 empty] | 35 | 2.8 | Nikkor 35mm f/2.8 | － | ○ | ○ | － | ○*11 | － | － | － | －
|  |  | AI-S |  | 6 | 2.8 | Fisheye-Nikkor 6mm f/2.8 | － | ○ | ○ | － | ○*11 | － | － | － | －
[5 empty] | 8 | 2.8 | Fisheye-Nikkor 8mm f/2.8 | － | ○ | ○ | － | ○*11 | － | － | － | －
[5 empty] | 13 | 5.6 | Nikkor 13mm f/5.6 | － | ○ | ○ | － | ○*11 | － | － | － | －
[5 empty] | 15 | 3.5 | Nikkor 15mm f/3.5 | － | ○ | ○ | － | ○*11 | － | － | － | －
[5 empty] | 16 | 2.8 | Fisheye-Nikkor 16mm f/2.8 | － | ○ | ○ | － | ○*11 | － | － | － | －
[5 empty] | 18 | 3.5 | Nikkor 18mm f/3.5 | － | ○ | ○ | － | ○*11 | － | － | － | －
[5 empty] | 20 | 2.8 | Nikkor 20mm f/2.8 | － | ○ | ○ | － | ○*11 | － | － | － | －
[5 empty] | 20 | 3.5 | Nikkor 20mm f/3.5 | － | ○ | ○ | － | ○*11 | － | － | － | －
[5 empty] | 24 | 2 | Nikkor 24mm f/2 | － | ○ | ○ | － | ○*11 | － | － | － | －
[5 empty] | 24 | 2.8 | Nikkor 24mm f/2.8 | － | ○ | ○ | － | ○*11 | － | － | － | －
[5 empty] | 28 | 2 | Nikkor 28mm f/2 | － | ○ | ○ | － | ○*11 | － | － | － | －
[5 empty] | 28 | 2.8 | Nikkor 28mm f/2.8 | － | ○ | ○ | － | ○*11 | － | － | － | －
[5 empty] | 28 | 3.5 | Nikkor 28mm f/3.5 | － | ○ | ○ | － | ○*11 | － | － | － | －
[5 empty] | 35 | 1.4 | Nikkor 35mm f/1.4 | － | ○ | ○ | － | ○*11 | － | － | － | －
[5 empty] | 35 | 2 | Nikkor 35mm f/2 | － | ○ | ○ | － | ○*11 | － | － | － | －
[5 empty] | 35 | 2.8 | Nikkor 35mm f/2.8 | － | ○ | ○ | － | ○*11 | － | － | － | －
|  |  | E series |  | 28 | 2.8 | Nikon Series E 28mm f/2.8 | － | ○ | ○ | － | ○*11 | － | － | － | －
[5 empty] | 35 | 2.5 | Nikon Series E 35mm f/2.5 | － | ○ | ○ | － | ○*11 | － | － | － | －
[5 empty] | 35 | 2.5 | Nikon Series E 35mm f/2.5 | － | ○ | ○ | － | ○*11 | － | － | － | －
|  |  | PC | E type | 19 | 4 | PC NIKKOR 19mm f/4E ED | － | ○*5 | ○ | ○ | ○ | ○*23 | － | ○*23 | ○*23
|  |  |  | D type | 24 | 3.5 | PC-E NIKKOR 24mm f/3.5D ED *33,*34,*39 | － | ○*5 | ○ | ○ | ○ | ○*23 | － | ○*23 | ○*23
[5 empty] | 28 | 3.5 | PC-Nikkor 28mm f/3.5 | － | ○*5 | ○ | － | ○*11 | － | － | － | －
[5 empty] | 28 | 4 | PC-Nikkor 28mm f/4 | － | ○*5 | ○ | － | ○*11 | － | － | － | －
[5 empty] | 35 | 2.8 | PC-Nikkor 35mm f/2.8 | － | ○*5 | ○ | － | ○*11 | － | － | － | －
[5 empty] | 35 | 2.8 | New PC-Nikkor 35mm f/2.8 | － | ○*5 | ○ | － | ○*11 | － | － | － | －
[5 empty] | 35 | 3.5 | PC-Nikkor 35mm f/3.5 | － | ○*5 | ○ | － | ○*11 | － | － | － | －
|  | Standard lens | AI |  | 50 | 1.2 | Nikkor 50mm f/1.2 | － | ○ | ○ | － | ○*11 | － | － | － | －
[5 empty] | 50 | 1.8 | Nikkor 50mm f/1.8 | － | ○ | ○ | － | ○*11 | － | － | － | －
[5 empty] | 50 | 1.4 | Nikkor 50mm f/1.4 | － | ○ | ○ | － | ○*11 | － | － | － | －
[5 empty] | 50 | 2 | Nikkor 50mm f/2 | － | ○ | ○ | － | ○*11 | － | － | － | －
[5 empty] | 55 | 1.2 | Nikkor 55mm f/1.2 | － | ○ | ○ | － | ○*11 | － | － | － | －
[5 empty] | 55 | 2.8 | Micro-Nikkor 55mm f/2.8 | － | ○ | ○ | － | ○*11 | － | － | － | －
[5 empty] | 55 | 3.5 | Micro-Nikkor 55mm f/3.5 | － | ○ | ○ | － | ○*11 | － | － | － | －
[5 empty] | 58 | 1.2 | Noct-Nikkor 58mm f/1.2 | － | ○ | ○ | － | ○*11 | － | － | － | －
|  |  | PC Micro | D type | 45 | 2.8 | PC-E Micro NIKKOR 45mm f/2.8D ED *6,*39 | － | ○*5 | ○ | ○ | ○ | ○*23 | － | ○*23 | ○*23
|  |  | AI-S |  | 50 | 1.2 | Nikkor 50mm f/1.2 | － | ○ | ○ | － | ○*11 | － | － | － | －
[5 empty] | 50 | 1.8 | Nikkor 50mm f/1.8 | － | ○ | ○ | － | ○*11 | － | － | － | －
[5 empty] | 50 | 1.4 | Nikkor 50mm f/1.4 | － | ○ | ○ | － | ○*11 | － | － | － | －
[5 empty] | 55 | 2.8 | Micro-Nikkor 55mm f/2.8 | － | ○ | ○ | － | ○*11 | － | － | － | －
[5 empty] | 58 | 1.2 | Noct-Nikkor 58mm f/1.2 | － | ○ | ○ | － | ○*11 | － | － | － | －
|  |  | AI-P |  | 45 | 2.8 | Nikkor 45mm f/2.8P | － | ○ | ○ | ○ | ○ | － | ○ | ○ | －
|  |  | E series |  | 50 | 1.8 | Nikon Series E 50mm f/1.8 | － | ○ | ○ | － | ○*11 | － | － | － | －
|  | Telephoto lens | AI |  | 85 | 2 | Nikkor 85mm f/2 | － | ○ | ○ | － | ○*11 | － | － | － | －
[5 empty] | 105 | 2.5 | Nikkor 105mm f/2.5 | － | ○ | ○ | － | ○*11 | － | － | － | －
[5 empty] | 105 | 4 | Micro-Nikkor 105mm f/4 | － | ○ | ○ | － | ○*11 | － | － | － | －
[5 empty] | 135 | 2 | Nikkor 135mm f/2 | － | ○ | ○ | － | ○*11 | － | － | － | －
[5 empty] | 135 | 2.8 | Nikkor 135mm f/2.8 | － | ○ | ○ | － | ○*11 | － | － | － | －
[5 empty] | 135 | 3.5 | Nikkor 135mm f/3.5 | － | ○ | ○ | － | ○*11 | － | － | － | －
[5 empty] | 180 | 2.8 | Nikkor 180mm f/2.8 | － | ○ | ○ | － | ○*11 | － | － | － | －
[5 empty] | 200 | 4 | Nikkor 200mm f/4 | － | ○ | ○ | － | ○*11 | － | － | － | －
[5 empty] | 200 | 4 | Micro-Nikkor 200mm f/4 IF | － | ○ | ○ | － | ○*11 | － | － | － | －
|  |  | AI-S |  | 85 | 1.4 | Nikkor 85mm f/1.4 | － | ○ | ○ | － | ○*11 | － | － | － | －
[5 empty] | 85 | 2 | Nikkor 85mm f/2 | － | ○ | ○ | － | ○*11 | － | － | － | －
[5 empty] | 105 | 1.8 | Nikkor 105mm f/1.8 | － | ○ | ○ | － | ○*11 | － | － | － | －
[5 empty] | 105 | 2.5 | Nikkor 105mm f/2.5 | － | ○ | ○ | － | ○*11 | － | － | － | －
[5 empty] | 105 | 2.8 | Micro-Nikkor 105mm f/2.8 | － | ○ | ○ | － | ○*11 | － | － | － | －
[5 empty] | 105 | 4 | Micro-Nikkor 105mm f/4 | － | ○ | ○ | － | ○*11 | － | － | － | －
[5 empty] | 105 | 4.5 | UV-Nikkor 105mm f/4.5 | － | ○ | ○ | － | ○*11 | － | － | － | －
[5 empty] | 135 | 2 | Nikkor 135mm f/2 | － | ○ | ○ | － | ○*11 | － | － | － | －
[5 empty] | 135 | 2.8 | Nikkor 135mm f/2.8 | － | ○ | ○ | － | ○*11 | － | － | － | －
[5 empty] | 135 | 3.5 | Nikkor 135mm f/3.5 | － | ○ | ○ | － | ○*11 | － | － | － | －
[5 empty] | 180 | 2.8 | Nikkor 180mm f/2.8 ED | － | ○ | ○ | － | ○*11 | － | － | － | －
[5 empty] | 200 | 2 | Nikkor 200mm f/2 IF-ED | － | ○ | ○ | － | ○*11 | － | － | － | －
[5 empty] | 200 | 4 | Nikkor 200mm f/4 | － | ○ | ○ | － | ○*11 | － | － | － | －
[5 empty] | 200 | 4 | Micro-Nikkor 200mm f/4 IF | － | ○ | ○ | － | ○*11 | － | － | － | －
|  |  | E series |  | 100 | 2.8 | Nikon Series E 100mm f/2.8 | － | ○ | ○ | － | ○*11 | － | － | － | －
[5 empty] | 135 | 2.8 | Nikon Series E 135mm f/2.8 | － | ○ | ○ | － | ○*11 | － | － | － | －
|  |  | PC Micro | D type | 85 | 2.8 | PC Micro-Nikkor 85mm f/2.8D *39 | － | ○*5 | ○ | － | ○ | ○*23 | － | ○*23 | ○*23
[5 empty] | 85 | 2.8 | PC-E Micro NIKKOR 85mm f/2.8D *39 | － | ○*5 | ○ | ○ | ○ | ○*23 | － | ○*23 | ○*23
|  |  | Medical |  | 120 | 4 | Medical-Nikkor 120 f/4 (IF) | － | ○ | ○ | － | ○*12 | － | － | － | －
|  | Super telephoto lens | AI |  | 300 | 2.8 | Nikkor 300mm f/2.8 IF-ED | － | ○ | ○ | － | ○*11 | － | － | － | －
[5 empty] | 300 | 4.5 | Nikkor 300mm f/4.5 | － | ○ | ○ | － | ○*11 | － | － | － | －
[5 empty] | 300 | 4.5 | Nikkor 300mm f/4.5 ED | － | ○ | ○ | － | ○*11 | － | － | － | －
[5 empty] | 300 | 4.5 | Nikkor 300mm f/4.5 IF-ED | － | ○ | ○ | － | ○*11 | － | － | － | －
[5 empty] | 400 | 3.5 | Nikkor 400mm f/3.5 IF-ED | － | ○ | ○ | － | ○*11 | － | － | － | －
[5 empty] | 400 | 5.6 | Nikkor 400mm f/5.6 ED | － | ○ | ○ | － | ○*11 | － | － | － | －
[5 empty] | 400 | 5.6 | Nikkor 400mm f/5.6 IF-ED | － | ○ | ○ | － | ○*11 | － | － | － | －
[5 empty] | 600 | 5.6 | Nikkor 600mm f/5.6S IF-ED | － | ○ | ○ | － | ○*11 | － | － | － | －
[5 empty] | 800 | 8 | Nikkor 800mm f/8 IF | － | － | ○ | － | ○*11 | － | － | － | －
[5 empty] | 1200 | 11 | Nikkor 1200mm f/11 IF-ED | － | － | ○ | － | ○*11 | － | － | － | －
|  |  | AI-S |  | 300 | 2 | Nikkor 300mm f/2 IF-ED | － | ○ | ○ | － | ○*11 | － | － | － | －
[5 empty] | 300 | 2.8 | Nikkor 300mm f/2.8 IF-ED | － | ○ | ○ | － | ○*11 | － | － | － | －
[5 empty] | 300 | 4.5 | Nikkor 300mm f/4.5 | － | ○ | ○ | － | ○*11 | － | － | － | －
[5 empty] | 300 | 4.5 | Nikkor 300mm f/4.5 IF-ED | － | ○ | ○ | － | ○*11 | － | － | － | －
[5 empty] | 400 | 2.8 | Nikkor 400mm f/2.8 IF-ED | － | ○ | ○ | － | ○*11 | － | － | － | －
[5 empty] | 400 | 3.5 | Nikkor 400mm f/3.5 IF-ED | － | ○ | ○ | － | ○*11 | － | － | － | －
[5 empty] | 400 | 5.6 | Nikkor 400mm f/5.6 IF-ED | － | ○ | ○ | － | ○*11 | － | － | － | －
[5 empty] | 600 | 4 | Nikkor 600mm f/4 IF-ED | － | ○ | ○ | － | ○*11 | － | － | － | －
[5 empty] | 600 | 5.6 | Nikkor 600mm f/5.6S IF-ED | － | ○ | ○ | － | ○*11 | － | － | － | －
[5 empty] | 800 | 5.6 | Nikkor 800mm f/5.6 IF-ED | － | ○ | ○ | － | ○*11 | － | － | － | －
[5 empty] | 800 | 8 | Nikkor 800mm f/8 IF | － | － | ○ | － | ○*11 | － | － | － | －
[5 empty] | 1200 | 11 | Nikkor 1200mm f/11 IF-ED | － | － | ○ | － | ○*11 | － | － | － | －
|  |  | Reflex lens |  | 500 | 5 | Reflex-Nikkor 500mm f/5 | － | － | ○ | － | ○*11 | － | － | － | －
[5 empty] | 500 | 8 | Reflex-Nikkor 500mm f/8 | － | － | ○ | － | ○*11 | － | － | － | －
[5 empty] | 1000 | 6.3 | Reflex-Nikkor 1000mm f/6.3 | － | － | ○ | － | ○*11 | － | － | － | －
[5 empty] | 1000 | 11 | Reflex-Nikkor 1000mm f/11 | － | － | ○ | － | ○*11 | － | － | － | －
[5 empty] | 2000 | 11 | Reflex-Nikkor 2000mm f/11 | － | － | ○ | － | ○*11 | － | － | － | －
|  |  | AI-P |  | 500 | 4 | Nikkor 500mm f/4P IF-ED | － | ○ | ○ | ○ | ○ | － | ○ | ○ | －
|  | Wideangle Zoom lens | AI |  | 25-50 | 4 | Zoom-Nikkor 25-50mm f/4 | － | ○ | ○ | － | ○*11 | － | － | － | －
[5 empty] | 28-45 | 4.5 | Zoom-Nikkor 28-45mm f/4.5 | － | ○ | ○ | － | ○*11 | － | － | － | －
|  |  | AI-S |  | 25-50 | 4 | Zoom-Nikkor 25-50mm f/4 | － | ○ | ○ | － | ○*11 | － | － | － | －
[5 empty] | 28-50 | 3.5 | Zoom-Nikkor 28-50mm f/3.5 | － | ○ | ○ | － | ○*11 | － | － | － | －
|  | Standard zoom lens | AI |  | 35-70 | 3.5 | Zoom-Nikkor 35-70mm f/3.5 | － | ○ | ○ | － | ○*11 | － | － | － | －
[5 empty] | 43-86 | 3.5 | Zoom-Nikkor 43-86mm f/3.5 | － | ○ | ○ | － | ○*11 | － | － | － | －
|  |  | AI-S |  | 28-85 | 3.5-4.5 | Zoom-Nikkor 28-85mm f/3.5-4.5 *24 | － | ○ | ○ | － | ○*11 | － | － | － | －
[5 empty] | 35-70 | 3.5 | Zoom-Nikkor 35-70mm f/3.5 | － | ○ | ○ | － | ○*11 | － | － | － | －
[5 empty] | 35-70 | 3.3-4.5 | Zoom-Nikkor 35-70mm f/3.3-4.5 | － | ○ | ○ | － | ○*11 | － | － | － | －
[5 empty] | 35-70 | 3.5-4.8 | Zoom-Nikkor 35-70mm f/3.5-4.8 | － | ○ | ○ | － | ○*11 | － | － | － | －
[5 empty] | 35-105 | 3.5-4.5 | Zoom-Nikkor 35-105mm f/3.5-4.5 *24 | － | ○ | ○ | － | ○*11 | － | － | － | －
[5 empty] | 35-135 | 3.5-4.5 | Zoom-Nikkor 35-135mm f/3.5-4.5 *24 | － | ○ | ○ | － | ○*11 | － | － | － | －
[5 empty] | 35-200 | 3.5-4.5 | Zoom-Nikkor 35-200mm f/3.5-4.5 | － | ○ | ○ | － | ○*11 | － | － | － | －
|  |  | E series |  | 36-72 | 3.5 | Nikon Series E 36-72mm f/3.5 | － | ○ | ○ | － | ○*11 | － | － | － | －
|  | Telephoto zoom lens | AI |  | 50-300 | 4.5 | Zoom-Nikkor 50-300mm f/4.5 | － | ○ | ○ | － | ○*11 | － | － | － | －
[5 empty] | 50-300 | 4.5 | Zoom-Nikkor 50-300mm f/4.5 ED | － | ○ | ○ | － | ○*11 | － | － | － | －
[5 empty] | 80-200 | 4.5 | Zoom-Nikkor 80-200mm f/4.5 | － | ○ | ○ | － | ○*11 | － | － | － | －
|  |  | AI-S |  | 50-135 | 3.5 | Zoom-Nikkor 50-135mm f/3.5 | － | ○ | ○ | － | ○*11 | － | － | － | －
[5 empty] | 50-300 | 4.5 | Zoom-Nikkor 50-300mm f/4.5 ED | － | ○ | ○ | － | ○*11 | － | － | － | －
[5 empty] | 70-210 | 4.5-5.6 | Zoom-Nikkor 70-210mm f/4.5-5.6 | － | ○ | ○ | － | ○*11 | － | － | － | －
[5 empty] | 80-200 | 2.8 | Zoom-Nikkor 80-200mm f/2.8 ED *17 | － | ○ | ○ | － | ○*11 | － | － | － | －
[5 empty] | 80-200 | 4 | Zoom-Nikkor 80-200mm f/4 | － | ○ | ○ | － | ○*11 | － | － | － | －
[5 empty] | 100-300 | 5.6 | Zoom-Nikkor 100-300mm f/5.6 | － | ○ | ○ | － | ○*11 | － | － | － | －
[5 empty] | 180-600 | 8 | Zoom-Nikkor 180-600mm f/8 ED | － | － | ○ | － | ○*11 | － | － | － | －
[5 empty] | 200-400 | 4 | Zoom-Nikkor 200-400mm f/4 ED *18 | － | ○ | ○ | － | ○*11 | － | － | － | －
[5 empty] | 200-600 | 9.5 | Zoom-Nikkor 200-600mm f/9.5 | － | － | ○ | － | ○*11 | － | － | － | －
[5 empty] | 360-1200 | 11 | Zoom-Nikkor 360-1200mm f/11ED | － | － | ○ | － | ○*11 | － | － | － | －
|  |  | AI-P |  | 1200-1700 | 5.6-8 | Zoom-Nikkor 1200-1700mm f/5.6-8P IF-ED | － | ○ | ○ | ○ | ○ | － | ○ | ○ | －
|  |  | E series |  | 70-210 | 4 | Nikon Series E 70-210mm f/4 | － | ○ | ○ | － | ○*11 | － | － | － | －
[5 empty] | 75-150 | 3.5 | Nikon Series E 75-150mm f/3.5 | － | ○ | ○ | － | ○*11 | － | － | － | －
|  | Teleconverter | AI |  |  |  | Teleconverter TC-14, TC-200, TC-300 *37 | － | ○*7-1 | ○ | － | ○*11 | － | － | － | －
|  |  | AI-S |  |  |  | Teleconverter TC-14A *37 | － | ○*7-1 | ○ | － | ○*11 | － | － | － | －
[7 empty] | Teleconverter TC-14B *37 | － | ○*7-1 | ○ | － | ○*11 | － | － | － | －
[7 empty] | Teleconverter TC-14C *37 | － | ○*7-1 | ○ | － | ○*11 | － | － | － | －
[7 empty] | Teleconverter TC-201 *37 | － | ○*7-1 | ○ | － | ○*11 | － | － | － | －
[7 empty] | Teleconverter TC-301 *37 | － | ○*7-1 | ○ | － | ○*11 | － | － | － | －
|  | Attachment |  |  |  |  | Bellows Focusing Attachment PB-6 *14, *25 | － | ○*7 | ○ | － | ○*11 | － | － | － | －
|  | Auto extention ring |  |  |  |  | Auto Extention Rings PK-11A, 12, 13, and PN-11 | － | ○*7 | ○ | － | ○*11 | － | － | － | －
Notes
*1 | Spot metering meters selected focus area (focus point).
*2 | IX-Nikkor lenses can not be used.
*3 | Vibration Reduction (VR) supported with VR lenses.
*4 | The camera’s exposure metering and flash control systems do not work properly when shifting and/or tilting the lens, or when an aperture other than the maximum aperture is used.
*5 | Electronic rangefinder can not be used with shifting or tilting.
*6 | Can be used with the following AF-S and AF-I lenses. AF-S VR Micro-Nikkor ED 105mm f/2.8G IF *1 ,AF-S NIKKOR 200mm f/2G ED VR II ,AF-S VR Nikkor ED 200mm f/2G IF ,AF-S VR Nikkor ED 300mm f/2.8G IF AF-S Nikkor ED 300mm f/4D IF *2 ,AF-S Nikkor ED 300mm f/2.8D II IF , AF-S Nikkor ED 300mm f/2.8D IF ,AF-S NIKKOR 300mm f/4E PF ED VR ,AF-S NIKKOR 300mm f/2.8G ED VR II ,AF-I Nikkor ED 300mm f/2.8D IF ,AF-S Nikkor ED 400mm f/2.8D II IF ,AF-S Nikkor ED 400mm f/2.8D IF ,AF-S NIKKOR 400mm f/2.8G ED VR ,AF-S NIKKOR 400mm f/2.8E FL ED VR , AF-I Nikkor ED 400mm f/2.8D IF ,AF-S Nikkor ED 500mm f/4D II IF *2 ,AF-S Nikkor ED 500mm f/4D IF *2 ,AF-S NIKKOR 500mm f/4G ED VR *2 ,AF-S NIKKOR 500mm f/4E FL ED VR *2 ,AF-I Nikkor ED 500mm f/4D IF *2 ,AF-S Nikkor ED 600mm f/4D II IF *2 ,AF-S Nikkor ED 600mm f/4D IF *2 ,AF-S NIKKOR 600mm f/4G ED VR *2 ,AF-S NIKKOR 600mm f/4E FL ED VR *2 ,AF-I Nikkor ED 600mm f/4D IF *2 ,AF-S NIKKOR 800mm f/5.6E FL ED VR *2 ,AF-S NIKKOR 70-200mm f/2.8E FL ED VR ,AF-S NIKKOR 70-200mm f/2.8G ED VR II ,AF-S VR Zoom-Nikkor ED 70-200mm f/2.8G IF ,AF-S NIKKOR 70-200mm f/4G ED VR ,AF-S Zoom-Nikkor ED 80-200mm f/2.8D IF ,AF-S NIKKOR 80-400mm f/4.5-5.6G ED VR *1 ,AF-S NIKKOR 200-400mm f/4G ED VR II *2 ,AF-S VR Zoom-Nikkor ED 200-400mm f/4G IF *2 ,AF-S NIKKOR 200-500mm f/5.6E ED VR *2 , *1 : Autofocus not supported. *2 : Autofocus not supported when used with TC-17E II/TC-20E II/TC-20E III.
*6-1 | Can be used with the following AF-S lenses. AF-S VR Micro-Nikkor 105mm f/2.8G IF-ED *1 , AF-S VR Nikkor 200mm f/2G IF-ED , AF-S NIKKOR 200mm f/2G ED VR II , AF-S VR Nikkor 300mm f/2.8G IF-ED , AF-S NIKKOR 300mm f/2.8G ED VR II , AF-S NIKKOR 300mm f/4E PF ED VR ,AF-S NIKKOR 400mm f/2.8E FL ED VR , AF-S NIKKOR 400mm f/2.8G ED VR ,AF-S NIKKOR 500mm f/4E FL ED , VR AF-S NIKKOR 500mm f/4G ED VR ,AF-S NIKKOR 600mm f/4E FL ED VR , AF-S NIKKOR 600mm f/4G ED VR , AF-S NIKKOR 800mm f/5.6E FL ED VR , AF-S NIKKOR 70-200mm f/2.8E FL ED VR , AF-S VR Zoom-Nikkor 70-200mm f/2.8G IF-ED , AF-S NIKKOR 70-200mm f/2.8G ED VR II , AF-S NIKKOR 70-200mm f/4G ED VR ,AF-S NIKKOR 80-400mm f/4.5-5.6G ED VR*1 , AF-S VR Zoom-Nikkor 200-400mm f/4G IF-ED , AF-S NIKKOR 200-400mm f/4G ED VR II , AF-S NIKKOR 200-500mm f/5.6E ED VR. *1 : Autofocus not supported.
*6-2 | E- and G-type AF-S lenses
*7 | With maximum effective aperture of f/5.6 or faster.
*7-1 | If the maximum effective aperture is f/8 or faster, the electronic rangefinder can be used with focusing. However, if the maximum effective aperture is slower than f/5.6 and the subject is dark or lacks sufficient contrast, the in-focus indicator may be displayed even when the subject is not in focus.
*7-2 | The TC800-1.25E ED teleconverter is for use exclusively with AF-S NIKKOR 800 mm f/5.6E FL ED VR lenses. Autofocus is available only with cameras that offer f/8 support.
*7-3 | If the maximum effective aperture is faster than f/8, autofocus is available. However, if the maximum effective aperture is slower than f/5.6 and the subject is dark or lacks sufficient contrast, the camera may be unable to focus. Single-point AF is used when 3D-tracking or auto-area AF is selected for AF-area mode.
*7-4 | If the maximum effective aperture is faster than f/8, autofocus is available. However, if the maximum effective aperture is slower than f/5.6 and the subject is dark or lacks sufficient contrast, the camera may be unable to focus. In the following cases, single-point AF is used when 3D-tracking or auto-area AF is selected for AF-area mode. •A lens with a maximum aperture of f/4 is used with the TC-17E II teleconverter •The AF-S NIKKOR 800mm f/5.6E FL ED VR is used with the TC800-1.25E ED teleconverter
*7-5 | If the maximum effective aperture is faster than f/8, autofocus is available. However, if the maximum effective aperture is slower than f/5.6 and the subject is dark or lacks sufficient contrast, the camera may be unable to focus. In the following cases, single-point AF is used when 3D-tracking or auto-area AF is selected for AF-area mode. •A lens with a maximum aperture of f/5.6 is used with the TC-14E, TC-14E II, or TC-14E III teleconverter •A lens with a maximum aperture of f/4 is used with the TC-17E II teleconverter •The AF-S NIKKOR 800mm f/5.6E FL ED VR is used with the TC800-1.25E ED teleconverter
*8 | When focusing at minimum focus distance with this lens at maximum zoom, electronic rengefinder may be displayed when image on matte screen in viewfinder is not in focus. Adjust focus manually until image in viewfinder is in focus.
*9 | With maximum aperture of f/5.6 or faster.
*9-1 | With maximum aperture of f/8.0 or faster.
*10 | The following accessories and non-CPU lenses can not be used. TC-16A AF teleconverter (except D200 and D2 series ), Non AI lenses, Lenses that require the AU-1 focusing unit (400mm f/4.5, 600mm f/5.6, 800mm f/8, 1200mm f/11), Fisheye (6mm f/5.6, 7.5mm f/5.6, 8mm f/8, OP10mm f/5.6), 2.1cm f/4, K2 rings, ED180-600mm f/8 (Serial Numbers 174041 - 174180）, ED 360 - 1200mm f/11 (Serial Numbers 174031 - 174127), 200 - 600mm f/9.5 (Serial Numbers 280001 - 300490), Lenses for the F3AF (AF80mm f/2.8, AF ED200mm f/3.5, TC-16S), PC28mm f/4 (Serial Numbers 180900 or earlier), PC35mm f/2.8 (Serial Numbers .851001 - 906200), PC35mm f/3.5 (old type), 1000mm f/6.3 Reflex (old type), 1000mm f/11 Reflex (serial number 142361 - 143000), Reflex 2000mm f/11 Reflex (serial number 200111 - 200310)
*11 | Camera exposure meter can not be used.
*12 | Can be used at shutter speeds slower than 1/125 s, but camera exposure meter can not be used.
*13 | Can be used at shutter speeds slower than 1/60 s, but camera exposure meter can not be used.
*14 | D3000, D3100, D3200, D3300, D3400, D3500, D40/D40X, D50, D5000, D5100, D5200, D5300, D5500, D5600, D7500, D60, D70/70S, D80, D90, D100, D200 : Attach in vertical orientation (can be used in horizontal orientation once attached).
*15 | Can be used in manual exposure [M] mode at shutter speeds slower than 1/180 s, but camera exposure meter can not be used.
*16 | Manual exposure [M] mode only.
*17 | Range of rotation for this lens tripod mount limited by D60, D200, D300, D300S, D600, D610, D700, D750, D800, D800E, D810, D810A, D7000, D7100, D7200, D500,Df, D2-series, D3 series D4 series, or D5 camera body.
*18 | Filters can not be exchanged while the lens is mounted on D60, D200, D300, D300S, D600, D610, D700, D750, D800, D800E, D810, D810A, D7000, D7100, D7200, D500,Df, D2-series, D3 series, D4 series, or D5 camera body.
*19 | If maximum aperture is specified using [Non-CPU Lens Data option] in shooting menu, aperture value will be displayed in viewfinder and control panel.
*20 | Can be used only if lens focal length and maximum aperture are specified using [Non-CPU Lens Data option] in shooting menu. Use spot or center-weighted metering if desired results are not achieved.
*21 | For improved precision, specify lens focal length and maximum aperture using [Non-CPU Lens Data option] in shooting menu.
*22 | Can be used at in manual exposure modes at shutter speeds slower than 1/125 s.
*23 | Accurate exposure will not be achieved when shift and/or tilt functions are used. Set exposure before shifting or tilting the lens, and adjust exposure after shifting and/or tilting the lens.
*24 | Exposure compensation required when used with AI-type Teleconverters (TC-14A, TC-14B, TC-14C, TC-14, TC-200, TC-300, TC-201, TC-301). See Teleconverter user manual for details.
*25 | D200, D300, D300S, D7000, D7100, D7200, D500,D750,D700, D600, D610, D750, D800, D810, D810A, Df, D1-series, D2-series, D3 series , D4 series and D5: Requires Auto Extention Ring PK-12 or PK-13. Depending on the camera position Nikon Bellows/Rail Spacer PB-6D is required.
*26 | Use preset aperture. In exposure mode [A], set aperture using focusing attachment before determining exposure and taking photograph.
*29 | Center-weighted only.
*30 | Aperture-priority auto exposure [A] mode only.
*31 | The following accessories and non-CPU lenses can not be used. • TC-16A AF teleconverter • Lenses that require the AU-Ifocusing unit (400mm f/4.5, 600mmf/5.6, 800mm f/8, 1200mm f/1 1) • Fisheye (6mm f/5.6, 7.5mm f/5.6,8mm f/8, OP 1 Omm f/5.6) • 2.1cm f/4 • Extension Ring K2 • AF lenses for the F3AF (AF 80mmf/2.8, AF 200mm f/3.5 ED, AFTeleconverter TC-1 6) • PC 35mm f/3.5 (old type) • Reflex 1000mm f/6.3 (old type) • NIKKOR-H Auto 2.8cm/3.5 (28mm/3.5) lenses with serial numbersbelow 362000 • NIKKOR-S Auto 3.5cm/2.8 (35mm/2.8) lenses with serial numbersbelow 928000 • NIKKOR-S Auto 5cm/2 (50mm/2) • NIKKOR-Q Auto 13.5cm/3.5(135mm/3.5) lenses with serial numbers below 753000 • Micro-NIKKOR 5.5cm/3.5 • Medical-NIKKOR Auto 200mm/f5.6 • Auto NIKKOR Telephoto-Zoom 85—250mm/f4_4.5 • Auto NIKKOR Telephoto-Zoom 200-600mm/f9.5-10.5
*32 | Non-AI lenses can be used. In manual focus mode, the electronic rangefinder can be used (only with lenses that have a maximum aperture of f/5.6 or faster). For improved precision for center-weighted metering or spot metering, specify lens focal length and maximum aperture using [Non-CPU lens data]. Exposure mode A or M can be selected and color matrix metering can be used if [Non-CPU lens data] has been used to specify lens focal length and maximum aperture and to set exposure meter coupling to [Non-AI lens]. Match camera aperture setting to value selected with lens aperture ring.
*33 | Observe due caution when tilting or shifting PC-E NIKKOR 24mm f/3.5D ED lenses, as they may contact the camera body and cause damage or injury.
*34 | The tilt knob for the PC-E NIKKOR 24mm f/3.5D ED may contact the camera body when the lens is revolved. This can be prevented by installing a smaller tilt knob; contact a Nikon-authorized service representative for more information.
*35 | Cameras with which there are no restrictions on functions ・D850,D500,D7500,D5600,D3400,D3500 Please update to the latest firmware when using. ・D5 (firmware C:Ver. 1.20 or later) ※1,2 ・D750 (firmware C:Ver. 1.12 or later) ※1,2 ・D610 (firmware C:Ver. 1.02 or later) ※1,2 ・D600 (firmware C:Ver. 1.03 or later) ※1,2 ・D5500(C:Ver.1.01 or later) ・D5300 (firmware C:Ver. 1.01 or later)※1 ・D3300 (firmware C:Ver. 1.01 or later)※1 ・D4(firmware A:Ver. 1.11 B:Ver.1.11 or later) ※1,2 ・D4S(firmware C:Ver. 1.33 or later) ※1,2 ・D810(firmware C:Ver. 1.13 or later) ※1,2 ・D810A(firmware C:Ver. 1.03 or later) ※1,2 ・D800(firmware A:Ver. 1.11 B:Ver.1.11 or later) ※1,2 ・D800E(firmware A:Ver. 1.11 B:Ver. 1.11 or later) ※1,2 ・Df(firmware C:Ver. 1.02 or later) ※1,2 ・D7100(firmware C:Ver. 1.04 or later) ※1,2 ・D7200(firmware C:Ver. 1.03 or later) ※1,2 1. Cameras do not offer the "Manual focus ring in AF mode" Custom Setting for enabling/disabling focus ring operation in autofocus mode. 2. As the lens does not have a VR switch, its built-in vibration reduction function cannot be disabled. （AF-P lens for DX format)
Restrictions AF-P Lens for DX format DX format digital SLR ：D5200 AF-P Lens for FX format FX format digital SLR ：D3,D3X,D3S,D700 DX format digital SLR ：D7000,D5200,D300,D300S 1. Cameras do not offer the "Manual focus ring in AF mode" Custom Setting for enabling/disabling focus ring operation in autofocus mode. 2. As the lens does not have a VR switch, its built-in vibration reduction function cannot be disabled. （AF-P lens for DX format) 3 If the standby timer is allowed to expire, the focus position will change when the timer is restarted, requiring refocusing. Focus is initialized (reset to infinity) when the standby timer is allowed to expire (camera enters sleep mode) and is then estarted (camera recovers from sleep mode) by pressing the shutter-release button halfway or operating a button. Specifying longer standby times is recommended for manual focus photography (remote photography, fixed photography using a tripod, interval timer photography, etc.) and in other situations in which the shutter may not be released immediately after focusing. 4. If the camera is turned on with the lens retracted, the camera will display a "Lens not attached" message, "F--", "△F", or other warning. （AF-P DX NIKKOR 18-55mm f/3.5-5.6G VR ,AF-P DX NIKKOR 18-55mm f/3.5-5.6G )
*36 | Please update to the latest firmware when using the D4, D3X, D3S, D3, D800, D800E, D700, D600, D300S, D300, or D7000. The firmware versions shown below are the first versions to support E-type lenses. ・D4：A:Ver.1.05 / B:Ver.1.03 ・D3X：A:Ver.1.01 / B:Ver.1.02 ・D3S：A:Ver.1.02 / B:Ver.1.02 ・D3：A:Ver.2.03 / B:Ver.2.03 ・D800/D800E：A:Ver.1.01 / B:Ver.1.02 ・D700：A:Ver.1.04 / B:Ver.1.03 ・D600：C:Ver.1.01 ・D300S：A:Ver.1.02 / B:Ver.1.02 ・D300：A:Ver.1.11 / B:Ver.1.11 ・D7000：A:Ver.1.03 / B:Ver.1.04
*37 | Autofocus not supported.
*38 | With maximum aperture of f/3.5 or faster. However, some lenses cannot be used with the TC-16A. (See TC-16A instruction manual.)
*39 | Fog, lines, and other image artifacts (“noise”) may appear in photos taken with the electronicfront-curtain shutter. This can be prevented by selecting Disable for Custom Setting d6. (D850)
Incompatible Accessories and Non-CPU Lenses The following accessories and non-CPU lenses can NOT be used with the cameras stated in the chart:Incompatible Accessories and Non-CPU Lenses The following accessories and non-CPU lenses can NOT be used with the cameras stated in the chart:
TC-16A AF teleconverter (except D200 and D2 series )
Non-AI lenses (except Nikon Df)
Lenses that require the Focusing Unit AU-1 (400 mm f/4.5, 600 mm f/5.6, 800 mm f/8, 1200 mm f/11)
Fisheye-Nikkor (6 mm f/5.6, 8 mm f/8, OP 10 mm f/5.6)
NIKKOR-O 2.1cm f/4
Extention Ring K2
Zoom-Nikkor ED 180–600 mm f/8 (Serial No. 174041–174180)
Zoom-Nikkor ED 360–1200 mm f/11 (Serial No. 174031–174127)
Zoom-Nikkor 200–600 mm f/9.5 (Serial No. 280001–300490)
AF Nikkor lenses for the F3AF (AF 80 mm f/2.8, AF 200 mm f/3.5, AF Teleconverter TC-16)
PC-Nikkor 28 mm f/4 (Serial No. 180900 or earlier)
PC-Nikkor 35 mm f/2.8 (Serial No. 851001–906200)
PC-Nikkor 35 mm f/3.5 (old type)
Reflex-Nikkor 1000 mm f/6.3 (old type)
Reflex-Nikkor 1000 mm f/11 (Serial No. 142361–143000)
Reflex-Nikkor 2000 mm f/11 (Serial No. 200111–200310)

## Teleconverter
Teleconverters
1 | Usable
2 | Usable, but without filter
3 | Usable, but at a close focused distance, vignetting or other image deterioration may occur.
4 | Usable, but vignetting or other image deterioration may occur.
5 | Autofocus is available only with cameras that offer f/8 support.But the camera may be unable to focus on dark or low-contrast subjects if the combined aperture is slower than f/5.6.
6 | Autofocus not supported.
7 | If the teleconverter switch is used to increase focal length by 1.4×, autofocus will be available only with cameras that offer f/8 support.
8 | Autofocus is not available when the teleconverter switch is used to increase focal length by 1.4×. Autofocus is available with cameras that offer f/8 support when the built-in teleconverter is not in use.
－ | Not usable, because it cannot be mounted, or vignetting or other image deterioration will ruin the photo.
* | When these lenses are used at aperture smaller than f/11 with high shutter speeds, there is occasional unevenness of illumination on the image.
** | The focal length of the shooting data may not desplayed correctly.
*** | With maximum aperture of f/3.5 or faster. However, some lenses cannot be used with the TC-16A. (See TC-16A instruction manual.)
Focusing | Format | Group | Lens type | AF drive system | Focal length | Maximum aperture | Lens name | Teleconverter
[8 empty] | TC-14E ** TC-14E II ** | TC-14E III ** | TC-17E II ** | TC-20E TC-20E II TC-20E III | TC-16A *** | TC-14 TC-14A $6 | TC-200 TC-201 $6 | TC-14B $6 | TC-300 TC-301 $6 | TC-14C $6
AF | DX | Wideangle lens | G type | Coupling | 10.5 | 2.8 | AF DX Fisheye-Nikkor 10.5mm f/2.8G ED | － | － | － | － | － | － | － | － | － | －
|  |  |  | AF-S | 35 | 1.8 | AF-S DX NIKKOR 35mm f/1.8G | － | － | － | － | － | － | － | － | － | －
|  | Standard lens | G type | AF-S | 40 | 2.8 | AF-S DX Micro NIKKOR 40mm f/2.8G | － | － | － | － | － | － | － | － | － | －
|  | Telephoto lens | G type | AF-S | 85 | 3.5 | AF-S DX Micro NIKKOR 85mm f/3.5G ED VR | － | － | － | － | － | － | － | － | － | －
|  | Wideangle zoom lens | E type *36 | AF-S | 16-80 | 2.8-4 | AF-S DX NIKKOR 16-80mm f/2.8-4E ED VR | － | － | － | － | － | － | － | － | － | －
|  |  | G type | AF-P *35 | 10-20 | 4.5-5.6 | AF-P DX NIKKOR 10-20mm f/4.5-5.6G VR | － | － | － | － | － | － | － | － | － | －
[5 empty] | 18-55 | 3.5-5.6 | AF-P DX NIKKOR 18-55mm f/3.5-5.6G | － | － | － | － | － | － | － | － | － | －
[5 empty] | 18-55 | 3.5-5.6 | AF-P DX NIKKOR 18-55mm f/3.5-5.6G VR | － | － | － | － | － | － | － | － | － | －
|  |  |  | AF-S | 10-24 | 3.5-4.5 | AF-S DX NIKKOR 10-24mm f/3.5-4.5G ED | － | － | － | － | － | － | － | － | － | －
[5 empty] | 12-24 | 4 | AF-S DX Zoom-Nikkor 12-24mm f/4G IF-ED | － | － | － | － | － | － | － | － | － | －
[5 empty] | 16-85 | 3.5-5.6 | AF-S DX NIKKOR 16-85mm f/3.5-5.6G ED VR | － | － | － | － | － | － | － | － | － | －
[5 empty] | 17-55 | 2.8 | AF-S DX Zoom-Nikkor 17-55mm f/2.8G IF-ED | － | － | － | － | － | － | － | － | － | －
[5 empty] | 18-55 | 3.5-5.6 | AF-S DX Zoom-Nikkor 18-55mm f/3.5-5.6G ED | － | － | － | － | － | － | － | － | － | －
[5 empty] | 18-55 | 3.5-5.6 | AF-S DX Zoom-Nikkor 18-55mm f/3.5-5.6G II ED | － | － | － | － | － | － | － | － | － | －
[5 empty] | 18-55 | 3.5-5.6 | AF-S DX NIKKOR 18-55mm f/3.5-5.6G VR | － | － | － | － | － | － | － | － | － | －
[5 empty] | 18-55 | 3.5-5.6 | AF-S DX NIKKOR 18-55mm f/3.5-5.6G VR II | － | － | － | － | － | － | － | － | － | －
[5 empty] | 18-70 | 3.5-4.5 | AF-S DX Zoom-Nikkor 18-70mm f/3.5-4.5G IF-ED | － | － | － | － | － | － | － | － | － | －
[5 empty] | 18-105 | 3.5-5.6 | AF-S DX Zoom-Nikkor 18-105mm f/3.5-5.6G ED VR | － | － | － | － | － | － | － | － | － | －
[5 empty] | 18-135 | 3.5-5.6 | AF-S DX Zoom-Nikkor 18-135mm f/3.5-5.6G IF-ED | － | － | － | － | － | － | － | － | － | －
[5 empty] | 18-140 | 3.5-5.6 | AF-S DX NIKKOR 18-140mm f/3.5-5.6G ED VR | － | － | － | － | － | － | － | － | － | －
[5 empty] | 18-200 | 3.5-5.6 | AF-S DX VR Zoom-Nikkor 18-200mm f/3.5-5.6G IF-ED | － | － | － | － | － | － | － | － | － | －
[5 empty] | 18-200 | 3.5-5.6 | AF-S DX NIKKOR 18-200mm f/3.5-5.6G ED VR II | － | － | － | － | － | － | － | － | － | －
[5 empty] | 18-300 | 3.5-5.6 | AF-S DX NIKKOR 18-300mm f/3.5-5.6G ED VR | － | － | － | － | － | － | － | － | － | －
[5 empty] | 18-300 | 3.5-6.3 | AF-S DX NIKKOR 18-300mm f/3.5-6.3G ED VR | － | － | － | － | － | － | － | － | － | －
|  | Telephoto zoom lens | G type | AF-P *35 | 70-300 | 4.5-6.3 | AF-P DX NIKKOR 70-300mm f/4.5-6.3G ED | － | － | － | － | － | － | － | － | － | －
[5 empty] | 70-300 | 4.5-6.3 | AF-P DX NIKKOR 70-300mm f/4.5-6.3G ED VR | － | － | － | － | － | － | － | － | － | －
|  |  |  | AF-S | 55-200 | 4-5.6 | AF-S DX NIKKOR 55-200mm f/4-5.6G ED VR II | － | － | － | － | － | － | － | － | － | －
[5 empty] | 55-200 | 4-5.6 | AF-S DX VR Zoom-Nikkor 55-200mm f/4-5.6G IF-ED | － | － | － | － | － | － | － | － | － | －
[5 empty] | 55-200 | 4-5.6 | AF-S DX Zoom-Nikkor 55-200mm f/4-5.6G ED | － | － | － | － | － | － | － | － | － | －
[5 empty] | 55-300 | 4.5-5.6 | AF-S DX NIKKOR 55-300mm f/4.5-5.6G ED VR | － | － | － | － | － | － | － | － | － | －
| FX | Wideangle lens | E type *36 | AF-S | 28 | 1.4 | AF-S NIKKOR 28mm f/1.4E ED | － | － | － | － | － | － | － | － | － | －
|  |  | G type |  | 20 | 1.8 | AF-S NIKKOR 20mm f/1.8G ED | － | － | － | － | － | － | － | － | － | －
[5 empty] | 24 | 1.4 | AF-S NIKKOR 24mm f/1.4G ED | － | － | － | － | － | － | － | － | － | －
[5 empty] | 24 | 1.8 | AF-S NIKKOR 24mm f/1.8G ED | － | － | － | － | － | － | － | － | － | －
[5 empty] | 28 | 1.8 | AF-S NIKKOR 28mm f/1.8G | － | － | － | － | － | － | － | － | － | －
[5 empty] | 35 | 1.4 | AF-S NIKKOR 35mm f/1.4G | － | － | － | － | － | － | － | － | － | －
[5 empty] | 35 | 1.8 | AF-S NIKKOR 35mm f/1.8G ED | － | － | － | － | － | － | － | － | － | －
|  |  | D type | Coupling | 14 | 2.8 | AF Nikkor 14mm f/2.8D ED | － | － | － | － | － | 1 | 1 | － | － | －
[5 empty] | 16 | 2.8 | AF Fisheye-Nikkor 16mm f/2.8D | － | － | － | － | － | 1 | 1 | － | － | －
[5 empty] | 18 | 2.8 | AF Nikkor 18mm f/2.8D | － | － | － | － | － | 1 | 1 | － | － | －
[5 empty] | 20 | 2.8 | AF Nikkor 20mm f/2.8D | － | － | － | － | － | 1 | 1 | － | － | －
[5 empty] | 24 | 2.8 | AF Nikkor 24mm f/2.8D | － | － | － | － | － | 1 | 1 | － | － | －
[5 empty] | 28 | 1.4 | AF Nikkor 28mm f/1.4D | － | － | － | － | － | 1 | 1 | － | － | －
[5 empty] | 28 | 2.8 | AF Nikkor 28mm f/2.8D | － | － | － | － | － | 1 | 1 | － | － | －
[5 empty] | 35 | 2 | AF Nikkor 35mm f/2D | － | － | － | － | － | 1 | 1 | － | － | －
|  |  | AI-S AI | Coupling | 20 | 2.8 | AF Nikkor 20mm f/2.8 | － | － | － | － | － | 1 | 1 | － | － | －
[5 empty] | 24 | 2.8 | AF Nikkor 24mm f/2.8 | － | － | － | － | － | 1 | 1 | － | － | －
[5 empty] | 28 | 2.8 | AF Nikkor 28mm f/2.8 | － | － | － | － | － | 1 | 1 | － | － | －
[5 empty] | 35 | 2 | AF Nikkor 35mm f/2 | － | － | － | － | 1 | 1 | 1 | － | － | －
|  | Standard lens | G type | AF-S | 50 | 1.4 | AF-S NIKKOR 50mm f/1.4G | － | － | － | － | － | － | － | － | － | －
[5 empty] | 50 | 1.8 | AF-S NIKKOR 50mm f/1.8G | － | － | － | － | － | － | － | － | － | －
[5 empty] | 58 | 1.4 | AF-S NIKKOR 58mm f/1.4G | － | － | － | － | － | － | － | － | － | －
[5 empty] | 60 | 2.8 | AF-S Micro NIKKOR 60mm f/2.8G ED | － | － | － | － | － | － | － | － | － | －
|  |  | D type | Coupling | 50 | 1.4 | AF Nikkor 50mm f/1.4D | － | － | － | － | － | $1* | $1* | － | － | －
[5 empty] | 50 | 1.8 | AF Nikkor 50mm f/1.8D | － | － | － | － | － | 1 | 1 | － | － | －
[5 empty] | 60 | 2.8 | AF Micro-Nikkor 60mm f/2.8D | － | － | － | － | － | $1* | $1* | － | － | －
|  |  | AI-S AI | Coupling | 50 | 1.4 | AF Nikkor 50mm f/1.4 | － | － | － | － | － | $1* | $1* | － | － | －
[5 empty] | 50 | 1.8 | AF Nikkor 50mm f/1.8 | － | － | － | － | － | $1* | $1* | － | － | －
[5 empty] | 55 | 2.8 | AF Micro-Nikkor 55mm f/2.8 | － | － | － | － | － | － | － | － | － | －
[5 empty] | 60 | 2.8 | AF Micro-Nikkor 60mm f/2.8 | － | － | － | － | － | － | － | － | － | －
|  | Telephoto lens | E type *36 | AF-S | 105 | 1.4 | AF-S NIKKOR 105mm f/1.4E ED | － | － | － | － | － | － | － | － | － | －
|  |  | G type |  | 85 | 1.4 | AF-S NIKKOR 85mm f/1.4G | － | － | － | － | － | － | － | － | － | －
[5 empty] | 85 | 1.8 | AF-S NIKKOR 85mm f/1.8G | － | － | － | － | － | － | － | － | － | －
[5 empty] | 105 | 2.8 | AF-S VR Micro-Nikkor 105mm f/2.8G IF-ED | 6 | 6 | 6 | 6 | － | － | － | － | － | －
[5 empty] | 200 | 2 | AF-S VR Nikkor 200mm f/2G IF-ED | 1 | 1 | 1 | 1 | － | － | － | － | － | －
[5 empty] | 200 | 2 | AF-S NIKKOR 200mm f/2G ED VR II | 1 | 1 | 1 | 1 | － | － | － | － | － | －
|  |  | D type | Coupling | 85 | 1.4 | AF Nikkor 85mm f/1.4D IF | － | － | － | － | － | 1 | 1 | － | － | －
[5 empty] | 85 | 1.8 | AF Nikkor 85mm f/1.8D | － | － | － | － | － | $4* | $1* | － | － | －
[5 empty] | 105 | 2 | AF DC-Nikkor 105mm f/2D | － | － | － | － | － | － | － | － | － | －
[5 empty] | 105 | 2.8 | AF Micro-Nikkor 105mm f/2.8D | － | － | － | － | － | － | $4* | － | － | －
[5 empty] | 135 | 2 | AF DC-Nikkor 135mm f/2D | － | － | － | － | － | － | － | 1 | － | －
[5 empty] | 180 | 2.8 | AF Nikkor 180mm f/2.8D IF-ED | － | － | － | － | － | 4 | 4 | － | － | －
[5 empty] | 200 | 4 | AF Micro-Nikkor 200mm f/4D IF-ED | － | － | － | － | － | － | － | － | － | －
|  |  | AI-S AI |  | 85 | 1.8 | AF Nikkor 85mm f/1.8 | － | － | － | － | － | － | － | － | － | －
[5 empty] | 105 | 2.8 | AF Micro-Nikkor 105mm f/2.8 | － | － | － | － | － | － | － | － | － | －
[5 empty] | 135 | 2 | AF DC-Nikkor 135mm f/2 | － | － | － | － | － | － | － | 1 | － | －
[5 empty] | 180 | 2.8 | AF Nikkor 180mm f/2.8 IF-ED | － | － | － | － | － | － | － | － | － | －
|  | Super telephoto lens | G type | AF-S | 300 | 2.8 | AF-S VR Nikkor 300mm f/2.8G IF-ED | 1 | 1 | 1 | 1 | － | － | － | － | － | －
[5 empty] | 300 | 2.8 | AF-S NIKKOR 300mm f/2.8G ED VR II | 1 | 1 | 1 | 1 | － | － | － | － | － | －
[5 empty] | 400 | 2.8 | AF-S NIKKOR 400mm f/2.8G ED VR | 1 | 1 | 1 | 1 | － | － | － | － | － | －
[5 empty] | 500 | 4 | AF-S NIKKOR 500mm f/4G ED VR | 1 | 1 | 5 | 5 | － | － | － | － | － | －
[5 empty] | 600 | 4 | AF-S NIKKOR 600mm f/4G ED VR | 1 | 1 | 5 | 5 | － | － | － | － | － | －
|  |  | E type *36 |  | 300 | 4 | AF-S NIKKOR 300mm f/4E PF ED VR | 1 | 1 | 5 | 5 | － | － | － | － | － | －
[5 empty] | 400 | 2.8 | AF-S NIKKOR 400mm f/2.8E FL ED VR | 1 | 1 | 1 | 1 | － | － | － | － | － | －
[5 empty] | 500 | 4 | AF-S NIKKOR 500mm f/4E FL ED VR | 1 | 1 | 5 | 5 | － | － | － | － | － | －
[5 empty] | 500 | 5.6 | AF-S NIKKOR 500mm f/5.6E PF ED VR | 5 | 5 | 6 | 6 | － | － | － | － | － | －
[5 empty] | 600 | 4 | AF-S NIKKOR 600mm f/4E FL ED VR | 1 | 1 | 5 | 5 | － | － | － | － | － | －
[5 empty] | 800 | 5.6 | AF-S NIKKOR 800mm f/5.6E FL ED VR | 5 | 5 | 6 | 6 | － | － | － | － | － | －
|  |  | D type | AF-S | 300 | 2.8 | AF-S Nikkor 300mm f/2.8D ED-lF | 1 | － | 1 | 1 | － | － | － | 1 | 1 | －
[5 empty] | 300 | 2.8 | AF-S Nikkor 300mm f/2.8D II ED-lF | 1 | － | 1 | 1 | － | － | － | 1 | 1 | －
[5 empty] | 300 | 4 | AF-S Nikkor 300mm f/4D ED-lF | 1 | － | 5 | 5 | － | － | － | 1 | 1 | －
[5 empty] | 400 | 2.8 | AF-S Nikkor 400mm f/2.8D ED-lF | 1 | － | 1 | 1 | － | － | － | 1 | 1 | －
[5 empty] | 400 | 2.8 | AF-S Nikkor 400mm f/2.8D II ED-lF | 1 | － | 1 | 1 | － | － | － | 1 | 1 | －
[5 empty] | 500 | 4 | AF-S Nikkor 500mm f/4D IF-ED | 1 | － | 5 | 5 | － | － | － | 1 | 1 | －
[5 empty] | 500 | 4 | AF-S Nikkor 500mm f/4D II IF-ED | 1 | － | 5 | 5 | － | － | － | 1 | 1 | －
[5 empty] | 600 | 4 | AF-S Nikkor 600mm f/4D IF-ED | 1 | － | 5 | 5 | － | － | － | 1 | 1 | －
[5 empty] | 600 | 4 | AF-S Nikkor 600mm f/4D II IF-ED | 1 | － | 5 | 5 | － | － | － | 1 | 1 | －
|  |  |  | AF-I | 300 | 2.8 | AF-I Nikkor 300mm f/2.8D IF-ED | 1 | － | 1 | 1 | 4 | 4 | 4 | 1 | 1 | －
[5 empty] | 400 | 2.8 | AF-I Nikkor 400mm f/2.8D IF-ED | 1 | － | 1 | 1 | － | 1 | 1 | 1 | 1 | －
[5 empty] | 500 | 4 | AF-I Nikkor 500mm f/4D IF-ED | 1 | － | 5 | 5 | － | － | － | 1 | 1 | －
[5 empty] | 600 | 4 | AF-I Nikkor 600mm f/4D IF-ED | 1 | － | 5 | 5 | － | － | － | 1 | 1 | －
|  |  | AI-S AI | Coupling | 300 | 2.8 | AF Nikkor 300mm f/2.8 IF-ED | － | － | － | － | － | － | 4 | 1 | 1 | －
[5 empty] | 300 | 4 | AF Nikkor 300mm f/4 IF-ED | － | － | － | － | － | － | － | 1 | 1 | －
|  | Wideangle zoom lens | E type *36 | AF-S | 8-15 | 3.5-4.5 | AF-S Fisheye NIKKOR 8-15mm f/3.5-4.5E ED | － | － | － | － | － | － | － | － | － | －
|  |  | G type |  | 14-24 | 2.8 | AF-S NIKKOR 14-24mm f/2.8G ED | － | － | － | － | － | － | － | － | － | －
[5 empty] | 16-35 | 4 | AF-S NIKKOR 16-35mm f/4G ED VR | － | － | － | － | － | － | － | － | － | －
[5 empty] | 18-35 | 3.5-4.5 | AF-S NIKKOR 18-35mm f/3.5-4.5G ED | － | － | － | － | － | － | － | － | － | －
|  |  | D type | AF-S | 17-35 | 2.8 | AF-S Zoom-Nikkor 17-35mm f/2.8D IF-ED | － | － | － | － | － | － | － | － | － | －
|  |  |  | Coupling | 18-35 | 3.5-4.5 | AF Zoom-Nikkor 18-35mm f/3.5-4.5D IF-ED | － | － | － | － | － | 1 | 1 | － | － | －
[5 empty] | 20-35 | 2.8 | AF Zoom-Nikkor 20-35mm f/2.8D IF | － | － | － | － | － | 1 | 1 | － | － | －
[5 empty] | 24-50 | 3.3-4.5 | AF Zoom-Nikkor 24-50mm F3.3-4.5D | － | － | － | － | － | 1 | 1 | － | － | －
|  |  | AI-S | Coupling | 24-50 | 3.3-4.5 | AF Zoom-Nikkor 24-50mm F3.3-4.5 | － | － | － | － | － | － | － | － | － | －
|  | Standard zoom lens | E type *36 | AF-S | 24-70 | 2.8 | AF-S NIKKOR 24-70mm f/2.8E ED VR | － | － | － | － | － | － | － | － | － | －
|  |  | G type | AF-S | 24-70 | 2.8 | AF-S NIKKOR 24-70mm f/2.8G ED | － | － | － | － | － | － | － | － | － | －
[5 empty] | 24-85 | 3.5-4.5 | AF-S Zoom-Nikkor 24-85mm f/3.5-4.5G IF-ED | － | － | － | － | － | － | － | － | － | －
[5 empty] | 24-85 | 3.5-4.5 | AF-S NIKKOR 24-85mm f/3.5-4.5G ED VR | － | － | － | － | － | － | － | － | － | －
[5 empty] | 24-120 | 3.5-5.6 | AF-S VR Zoom-Nikkor 24-120mm f/3.5-5.6G IF-ED | － | － | － | － | － | － | － | － | － | －
[5 empty] | 24-120 | 4 | AF-S NIKKOR 24-120mm f/4G ED VR | － | － | － | － | － | － | － | － | － | －
[5 empty] | 28-300 | 3.5-5.6 | AF-S NIKKOR 28-300mm f/3.5-5.6G ED VR | － | － | － | － | － | － | － | － | － | －
|  |  |  | Coupling | 28-80 | 3.3-5.6 | AF Zoom-Nikkor 28-80mm F3.3-5.6G | － | － | － | － | － | － | － | － | － | －
[5 empty] | 28-200 | 3.5-5.6 | AF Zoom-Nikkor 28-200mm f/3.5-5.6G IF-ED | － | － | － | － | － | － | － | － | － | －
[5 empty] | 28-100 | 3.5-5.6 | AF Zoom-Nikkor 28-100mm f/3.5-5.6G | － | － | － | － | － | － | － | － | － | －
|  |  | D type | AF-S | 28-70 | 2.8 | AF-S Zoom-Nikkor 28-70mm f/2.8D IF-ED | － | － | － | － | － | 1 | 1 | － | － | －
|  |  |  | Coupling | 24-85 | 2.8-4 | AF Zoom-Nikkor 24-85mm f/2.8-4D IF | － | － | － | － | － | 1 | 1 | － | － | －
[5 empty] | 24-120 | 3.5-5.6 | AF Zoom-Nikkor 24-120mm f/3.5-5.6D IF | － | － | － | － | － | 1 | 1 | － | － | －
[5 empty] | 28-105 | 3.5-4.5 | AF Zoom-Nikkor 28-105mm f/3.5-4.5D IF | － | － | － | － | － | 1 | 1 | － | － | －
[5 empty] | 28-70 | 3.5-4.5 | AF Zoom-Nikkor 28-70mm f/3.5-4.5D | － | － | － | － | － | 1 | 1 | － | － | －
[5 empty] | 28-80 | 3.5-5.6 | AF Zoom-Nikkor 28-80mm f/3.5-5.6D | － | － | － | － | － | 1 | 1 | － | － | －
[5 empty] | 28-200 | 3.5-5.6 | AF Zoom-Nikkor 28-200mm f/3.5-5.6D IF | － | － | － | － | － | 1 | 1 | － | － | －
[5 empty] | 35-70 | 2.8 | AF Zoom-Nikkor 35-70mm f/2.8D | － | － | － | － | － | 1 | 1 | － | － | －
[5 empty] | 35-80 | 4-5.6 | AF Zoom-Nikkor 35-80mm f/4-5.6D | － | － | － | － | － | 1 | 1 | － | － | －
[5 empty] | 35-105 | 3.5-4.5 | AF Zoom-Nikkor 35-105mm f/3.5-4.5D IF | － | － | － | － | － | 1 | 1 | － | － | －
|  |  | AI-S | Coupling | 28-70 | 3.5-4.5 | AF Zoom-Nikkor 28-70mm f/3.5-4.5 | － | － | － | － | － | 1 | 1 | － | － | －
[5 empty] | 28-85 | 3.5-4.5 | AF Zoom-Nikkor 28-85mm f/3.5-4.5 | － | － | － | － | － | 1 | 1 | － | － | －
[5 empty] | 35-70 | 2.8 | AF Zoom-Nikkor 35-70mm f/2.8 | － | － | － | － | － | 1 | 1 | － | － | －
[5 empty] | 35-70 | 3.3-4.5 | AF Zoom-Nikkor 35-70mm F3.3-4.5 | － | － | － | － | － | 1 | 1 | － | － | －
[5 empty] | 35-105 | 3.5-4.5 | AF Zoom-Nikkor 35-105mm f/3.5-4.5 | － | － | － | － | － | 1 | 1 | － | － | －
[5 empty] | 35-135 | 3.5-4.5 | AF Zoom-Nikkor 35-135mm f/3.5-4.5 | － | － | － | － | － | 1 | 1 | － | － | －
|  | Telephoto zoom lens | E type *36 | AF-P *35 | 70-300 | 4.5-5.6 | AF-P NIKKOR 70-300mm f/4.5-5.6E ED VR | － | － | － | － | － | － | － | － | － | －
|  |  |  | AF-S | 70-200 | 2.8 | AF-S NIKKOR 70-200mm f/2.8E FL ED VR | 1 | 1 | 1 | 1 | － | － | － | － | － | －
[5 empty] | 180-400 | 4 | AF-S NIKKOR 180-400mm f/4E TC1.4 FL ED VR | 7 | 7 | 8 | 8 | － | － | － | － | － | －
[5 empty] | 200-500 | 5.6 | AF-S NIKKOR 200-500mm f/5.6E ED VR | 5 | 5 | 6 | 6 | － | － | － | － | － | －
|  |  | G type | AF-S | 70-200 | 2.8 | AF-S VR Zoom-Nikkor 70-200mm f/2.8G IF-ED | 1 | 1 | 1 | 1 | － | － | － | － | － | －
[5 empty] | 70-200 | 2.8 | AF-S NIKKOR 70-200mm f/2.8G ED VR II | 1 | 1 | 1 | 1 | － | － | － | － | － | －
[5 empty] | 70-200 | 4 | AF-S NIKKOR 70-200mm f/4G ED VR | 1 | 1 | 5 | 5 | － | － | － | － |  | －
[5 empty] | 70-300 | 4-5.6 | AF-S VR Zoom-Nikkor 70-300mm f/4.5-5.6G IF-ED | － | － | － | － | － | － | － | － | － | －
[5 empty] | 80-400 | 4.5-5.6 | AF-S NIKKOR 80-400mm f/4.5-5.6G ED VR | 5 | 5 | 6 | 6 | － | － | － | － | － | －
[5 empty] | 200-400 | 4 | AF-S VR Zoom-Nikkor 200-400mm f/4G IF-ED | 1 | 1 | 5 | 5 | － | － | － | － | － | －
[5 empty] | 200-400 | 4 | AF-S NIKKOR 200-400mm f/4G ED VR II | 1 | 1 | 5 | 5 | － | － | － | － | － | －
|  |  |  | Coupling | 70-300 | 4-5.6 | AF Zoom-Nikkor 70-300mm f/4-5.6G | － | － | － | － | － | － | － | － | － | －
|  |  | D type | AF-S | 80-200 | 2.8 | AF-S Zoom-Nikkor 80-200mm f/2.8D IF-ED | 1 | － | 1 | 1 | － | 4 | 4 | 1 | － | －
|  |  |  | Coupling | 70-180 | 4.5-5.6 | AF Zoom-Micro Nikkor 70-180mm f/4.5-f/5.6D ED | － | － | － | － | － | 1 | 1 | － | － | －
[5 empty] | 70-210 | 4-5.6 | AF Zoom-Nikkor 70-210mm f/4-5.6D | － | － | － | － | － | 1 | 1 | － | － | －
[5 empty] | 70-300 | 4-5.6 | AF Zoom-Nikkor 70-300mm f/4-5.6D ED | － | － | － | － | － | 4 | 1 | － | － | －
[5 empty] | 70-300 | 4-5.6 | AF Zoom-Nikkor 70-300mm f/4-5.6D | － | － | － | － | － | 1 | 1 | － | － | －
[5 empty] | 75-240 | 4.5-5.6 | AF Zoom-Nikkor 75-240mm f/4.5-5.6D | － | － | － | － | － | 1 | 1 | － | － | －
[5 empty] | 80-200 | 2.8 | AF Zoom-Nikkor 80-200mm f/2.8D ED | － | － | － | － | － | 4 | 4 | 1 | － | －
[5 empty] | 80-200 | 2.8 | AF Zoom-Nikkor 80-200mm f/2.8D ED (New) | － | － | － | － | 4 | 4 | 4 | 1 | － | －
[5 empty] | 80-200 | 4.5-5.6 | AF Zoom-Nikkor 80-200mm f/4.5-5.6D | － | － | － | － | － | 1 | 1 | － | － | －
[5 empty] | 80-400 | 4.5-5.6 | AF VR Zoom-Nikkor 80-400mm f/4.5-5.6D IF-ED | － | － | － | － | － | － | 1 | － | － | －
|  |  | AI-S | Coupling | 70-210 | 4 | AF Zoom-Nikkor 70-210mm f/4 | － | － | － | － | － | 1 | 1 | － | － | －
[5 empty] | 70-210 | 4-5.6 | AF Zoom-Nikkor 70-210mm f/4-5.6 | － | － | － | － | － | 1 | 1 | － | － | －
[5 empty] | 75-300 | 4.5-5.6 | AF Zoom-Nikkor 75-300mm f/4.5-5.6 | － | － | － | － | － | $4* | $4* | － | － | －
[5 empty] | 80-200 | 2.8 | AF Zoom-Nikkor 80-200mm f/2.8 ED | － | － | － | － | － | 1 | 1 | － | － | －
|  | Teleconverter |  | AF-S |  |  | AF-S Teleconverter TC-14E II *6
AF-S Teleconverter TC-14E III *6-1
AF-S Teleconverter TC-17E II *6
AF-S Teleconverter TC-20E II *6
AF-S Teleconverter TC-20E III *6
AF-S Teleconverter TC800-1.25E ED *7-2, *36
|  |  |  | AF-I *6 |  |  | AF-I Teleconverter TC-14E *6
AF-I Teleconverter TC-20E *6
|  |  |  | Coupling |  |  | AF Teleconverter TC-16A *38
Focusing | Format | Group | Lens type | AF drive system | Focal length | Maximum aperture | Lens name | Teleconverter
[8 empty] | TC-14E ** TC-14E II ** | TC-14E III ** | TC-17E II ** | TC-20E TC-20E II TC-20E III | TC-16A *** | TC-14 TC-14A $6 | TC-200 TC-201 $6 | TC-14B $6 | TC-300 TC-301 $6 | TC-14C $6
MF | FX | Wideangle lens | AI |  | 6 | 2.8 | Fisheye-Nikkor 6mm f/2.8 | － | － | － | － | 1 | 1 | 1 | － | － | －
[5 empty] | 8 | 2.8 | Fisheye-Nikkor 8mm f/2.8 | － | － | － | － | 1 | 1 | 1 | － | － | －
[5 empty] | 13 | 5.6 | Nikkor 13mm f/5.6 | － | － | － | － | － | 1 | 1 | － | － | －
[5 empty] | 15 | 3.5 | Nikkor 15mm f/3.5 | － | － | － | － | － | 1 | 1 | － | － | －
[5 empty] | 15 | 5.6 | Nikkor 15mm f/5.6 | － | － | － | － | － | － | － | － | － | －
[5 empty] | 16 | 2.8 | Fisheye-Nikkor 16mm f/2.8 | － | － | － | － | 1 | 1 | 1 | － | － | －
[5 empty] | 16 | 3.5 | Fisheye-Nikkor 16mm f/3.5 | － | － | － | － | － | － | － | － | － | －
[5 empty] | 18 | 4 | Nikkor 18mm f/4 | － | － | － | － | － | － | － | － | － | －
[5 empty] | 20 | 3.5 | Nikkor 20mm f/3.5 | － | － | － | － | － | － | － | － | － | －
[5 empty] | 20 | 4 | Nikkor 20mm f/4 | － | － | － | － | － | － | － | － | － | －
[5 empty] | 24 | 2 | Nikkor 24mm f/2 | － | － | － | － | 1 | 1 | 1 | － | － | －
[5 empty] | 24 | 2.8 | Nikkor 24mm f/2.8 | － | － | － | － | 1 | 1 | 1 | － | － | －
[5 empty] | 28 | 2 | Nikkor 28mm f/2 | － | － | － | － | 1 | 1 | 1 | － | － | －
[5 empty] | 28 | 2.8 | Nikkor 28mm f/2.8 | － | － | － | － | 1 | 1 | 1 | － | － | －
[5 empty] | 28 | 3.5 | Nikkor 28mm f/3.5 | － | － | － | － | － | － | － | － | － | －
[5 empty] | 35 | 1.4 | Nikkor 35mm f/1.4 | － | － | － | － | － | $1* | $1* | － | － | －
[5 empty] | 35 | 2 | Nikkor 35mm f/2 | － | － | － | － | － | 1 | 1 | － | － | －
[5 empty] | 35 | 2.8 | Nikkor 35mm f/2.8 | － | － | － | － | － | － | － | － | － | －
|  |  | AI-S |  | 6 | 2.8 | Fisheye-Nikkor 6mm f/2.8 | － | － | － | － | 1 | 1 | 1 | － | － | －
[5 empty] | 8 | 2.8 | Fisheye-Nikkor 8mm f/2.8 | － | － | － | － | 1 | 1 | 1 | － | － | －
[5 empty] | 13 | 5.6 | Nikkor 13mm f/5.6 | － | － | － | － | － | 1 | 1 | － | － | －
[5 empty] | 15 | 3.5 | Nikkor 15mm f/3.5 | － | － | － | － | － | 1 | 1 | － | － | －
[5 empty] | 16 | 2.8 | Fisheye-Nikkor 16mm f/2.8 | － | － | － | － | 1 | 1 | 1 | － | － | －
[5 empty] | 18 | 3.5 | Nikkor 18mm f/3.5 | － | － | － | － | 1 | 3 | 1 | － | － | －
[5 empty] | 20 | 2.8 | Nikkor 20mm f/2.8 | － | － | － | － | － | 1 | 1 | － | － | －
[5 empty] | 20 | 3.5 | Nikkor 20mm f/3.5 | － | － | － | － | － | － | 1 | － | － | －
[5 empty] | 24 | 2 | Nikkor 24mm f/2 | － | － | － | － | 1 | 1 | 1 | － | － | －
[5 empty] | 24 | 2.8 | Nikkor 24mm f/2.8 | － | － | － | － | 1 | 1 | 1 | － | － | －
[5 empty] | 28 | 2 | Nikkor 28mm f/2 | － | － | － | － | 1 | 1 | 1 | － | － | －
[5 empty] | 28 | 2.8 | Nikkor 28mm f/2.8 | － | － | － | － | 1 | 1 | 1 | － | － | －
[5 empty] | 28 | 3.5 | Nikkor 28mm f/3.5 | － | － | － | － | － | － | 1 | － | － | －
[5 empty] | 35 | 1.4 | Nikkor 35mm f/1.4 | － | － | － | － | 1 | $1* | $1* | － | － | －
[5 empty] | 35 | 2 | Nikkor 35mm f/2 | － | － | － | － | 1 | 1 | 1 | － | － | －
[5 empty] | 35 | 2.8 | Nikkor 35mm f/2.8 | － | － | － | － | 1 | － | 1 | － | － | －
|  |  | E series |  | 28 | 2.8 | Nikon Series E 28mm f/2.8 | － | － | － | － | 1 | － | － | － | － | －
[5 empty] | 35 | 2.5 | Nikon Series E 35mm f/2.5 | － | － | － | － | 1 | － | 1 | － | － | －
[5 empty] | 35 | 2.5 | Nikon Series E 35mm f/2.5 | － | － | － | － | 1 | － | － | － | － | －
|  |  | PC | E type | 19 | 4 | PC NIKKOR 19mm f/4E ED | － | － | － | － | － | － | － | － | － | －
|  |  |  | D type | 24 | 3.5 | PC-E NIKKOR 24mm f/3.5D ED *33,*34,*39 | － | － | － | － | － | － | － | － | － | －
[5 empty] | 28 | 3.5 | PC-Nikkor 28mm f/3.5 | － | － | － | － | － | － | － | － | － | －
[5 empty] | 28 | 4 | PC-Nikkor 28mm f/4 | － | － | － | － | － | － | － | － | － | －
[5 empty] | 35 | 2.8 | PC-Nikkor 35mm f/2.8 | － | － | － | － | － | － | － | － | － | －
[5 empty] | 35 | 2.8 | New PC-Nikkor 35mm f/2.8 | － | － | － | － | － | － | － | － | － | －
[5 empty] | 35 | 3.5 | PC-Nikkor 35mm f/3.5 | － | － | － | － | － | － | － | － | － | －
|  | Standard lens | AI |  | 50 | 1.2 | Nikkor 50mm f/1.2 | － | － | － | － | 1 | 1 | 1 | － | － | －
[5 empty] | 50 | 1.8 | Nikkor 50mm f/1.8 | － | － | － | － | 1 | － | － | － | － | －
[5 empty] | 50 | 1.4 | Nikkor 50mm f/1.4 | － | － | － | － | 1 | $1* | $1* | － | － | －
[5 empty] | 50 | 2 | Nikkor 50mm f/2 | － | － | － | － | 1 | － | － | － | － | －
[5 empty] | 55 | 1.2 | Nikkor 55mm f/1.2 | － | － | － | － | 1 | － | － | － | － | －
[5 empty] | 55 | 2.8 | Micro-Nikkor 55mm f/2.8 | － | － | － | － | － | 1 | 1 | － | － | －
[5 empty] | 55 | 3.5 | Micro-Nikkor 55mm f/3.5 | － | － | － | － | － | － | － | － | － | －
[5 empty] | 58 | 1.2 | Noct-Nikkor 58mm f/1.2 | － | － | － | － | $1* | 1 | 1 | － | － | －
|  |  | PC Micro | D type | 45 | 2.8 | PC-E Micro NIKKOR 45mm f/2.8D ED *6,*39 | － | － | － | － | － | － | － | － | － | －
|  |  | AI-S |  | 50 | 1.2 | Nikkor 50mm f/1.2 | － | － | － | － | 3 | 1 | 1 | － | － | －
[5 empty] | 50 | 1.8 | Nikkor 50mm f/1.8 | － | － | － | － | 1 | － | 1 | － | － | －
[5 empty] | 50 | 1.4 | Nikkor 50mm f/1.4 | － | － | － | － | 1 | $1* | $1* | － | － | －
[5 empty] | 55 | 2.8 | Micro-Nikkor 55mm f/2.8 | － | － | － | － | 1 | 1 | 1 | － | － | －
[5 empty] | 58 | 1.2 | Noct-Nikkor 58mm f/1.2 | － | － | － | － | $1* | － | 1 | － | － | －
|  |  | AI-P |  | 45 | 2.8 | Nikkor 45mm f/2.8P | － | － | － | － | － | － | － | － | － | －
|  |  | E series |  | 50 | 1.8 | Nikon Series E 50mm f/1.8 | － | － | － | － | 1 | － | － | － | － | －
|  | Telephoto lens | AI |  | 85 | 2 | Nikkor 85mm f/2 | － | － | － | － | 1 | 1 | 1 | － | － | －
[5 empty] | 105 | 2.5 | Nikkor 105mm f/2.5 | － | － | － | － | 1 | 1 | 1 | － | － | －
[5 empty] | 105 | 4 | Micro-Nikkor 105mm f/4 | － | － | － | － | － | － | － | － | － | －
[5 empty] | 135 | 2 | Nikkor 135mm f/2 | － | － | － | － | $1* | $1* | $1* | － | － | －
[5 empty] | 135 | 2.8 | Nikkor 135mm f/2.8 | － | － | － | － | 1 | 1 | 3 | － | － | －
[5 empty] | 135 | 3.5 | Nikkor 135mm f/3.5 | － | － | － | － | － | － | － | － | － | －
[5 empty] | 180 | 2.8 | Nikkor 180mm f/2.8 | － | － | － | － | － | $1* | $1* | － | － | －
[5 empty] | 200 | 4 | Nikkor 200mm f/4 | － | － | － | － | － | 1 | 3 | － | － | －
[5 empty] | 200 | 4 | Micro-Nikkor 200mm f/4 IF | － | － | － | － | － | － | － | － | － | －
|  |  | AI-S |  | 85 | 1.4 | Nikkor 85mm f/1.4 | － | － | － | － | $1* | 1 | $1* | － | － | －
[5 empty] | 85 | 2 | Nikkor 85mm f/2 | － | － | － | － | 1 | 1 | 1 | － | － | －
[5 empty] | 105 | 1.8 | Nikkor 105mm f/1.8 | － | － | － | － | $1* | $1* | $1* | － | － | －
[5 empty] | 105 | 2.5 | Nikkor 105mm f/2.5 | － | － | － | － | 1 | 1 | 1 | － | － | －
[5 empty] | 105 | 2.8 | Micro-Nikkor 105mm f/2.8 | － | － | － | － | － | 1 | 1 | － | － | －
[5 empty] | 105 | 4 | Micro-Nikkor 105mm f/4 | － | － | － | － | － | － | － | － | － | －
[5 empty] | 105 | 4.5 | UV-Nikkor 105mm f/4.5 | － | － | － | － | － | － | － | － | － | －
[5 empty] | 135 | 2 | Nikkor 135mm f/2 | － | － | － | － | $1* | $1* | $1* | － | － | －
[5 empty] | 135 | 2.8 | Nikkor 135mm f/2.8 | － | － | － | － | 1 | 1 | 3 | 1 | － | －
[5 empty] | 135 | 3.5 | Nikkor 135mm f/3.5 | － | － | － | － | 1 | － | － | － | － | －
[5 empty] | 180 | 2.8 | Nikkor 180mm f/2.8 ED | － | － | － | － | $1* | $1* | $1* | － | － | －
[5 empty] | 200 | 2 | Nikkor 200mm f/2 IF-ED | － | － | － | － | $1* | 3 | $1* | 3 | － | －
[5 empty] | 200 | 4 | Nikkor 200mm f/4 | － | － | － | － | － | 1 | 3 | － | － | －
[5 empty] | 200 | 4 | Micro-Nikkor 200mm f/4 IF | － | － | － | － | － | 4 | － | 1 | 1 | －
|  |  | E series |  | 100 | 2.8 | Nikon Series E 100mm f/2.8 | － | － | － | － | 1 | － | － | － | － | －
[5 empty] | 135 | 2.8 | Nikon Series E 135mm f/2.8 | － | － | － | － | 1 | － | － | － | － | －
|  |  | PC Micro | D type | 85 | 2.8 | PC Micro-Nikkor 85mm f/2.8D *39 | － | － | － | － | － | － | － | 1 | － | －
[5 empty] | 85 | 2.8 | PC-E Micro NIKKOR 85mm f/2.8D *39 | － | － | － | － | － | － | － | － | － | －
|  |  | Medical |  | 120 | 4 | Medical-Nikkor 120 f/4 (IF) | － | － | － | － |  | － | － | － | － | －
|  | Super telephoto lens | AI |  | 300 | 2.8 | Nikkor 300mm f/2.8 IF-ED | － | － | － | － | 3 | 4 | 4 | 1 | 1 | －
[5 empty] | 300 | 4.5 | Nikkor 300mm f/4.5 | － | － | － | － | － | － | － | － | － | －
[5 empty] | 300 | 4.5 | Nikkor 300mm f/4.5 ED | － | － | － | － | － | － | － | － | － | －
[5 empty] | 300 | 4.5 | Nikkor 300mm f/4.5 IF-ED | － | － | － | － | － | － | － | 1 | 1 | －
[5 empty] | 400 | 3.5 | Nikkor 400mm f/3.5 IF-ED | － | － | － | － | － | － | 1 | 1 | － | －
[5 empty] | 400 | 5.6 | Nikkor 400mm f/5.6 ED | － | － | － | － | － | － | － | － | － | －
[5 empty] | 400 | 5.6 | Nikkor 400mm f/5.6 IF-ED | － | － | － | － | － | － | － | 1 | 1 | －
[5 empty] | 600 | 5.6 | Nikkor 600mm f/5.6S IF-ED | － | － | － | － | － | － | － | 1 | 1 | －
[5 empty] | 800 | 8 | Nikkor 800mm f/8 IF | － | － | － | － | － | － | － | $1* | $1* | －
[5 empty] | 1200 | 11 | Nikkor 1200mm f/11 IF-ED | － | － | － | － | － | － | － | － | － | －
|  |  | AI-S |  | 300 | 2 | Nikkor 300mm f/2 IF-ED | － | － | － | － | $1* | － | － | － | － | 1
[5 empty] | 300 | 2.8 | Nikkor 300mm f/2.8 IF-ED | － | － | － | － | 1 | 4 | － | 1 | － | －
[5 empty] | 300 | 4.5 | Nikkor 300mm f/4.5 | － | － | － | － | － | － | － | － | － | －
[5 empty] | 300 | 4.5 | Nikkor 300mm f/4.5 IF-ED | － | － | － | － | － | － | － | 1 | 1 | －
[5 empty] | 400 | 2.8 | Nikkor 400mm f/2.8 IF-ED | － | － | － | － | － | － | － | $1* | $1* | －
[5 empty] | 400 | 3.5 | Nikkor 400mm f/3.5 IF-ED | － | － | － | － | － | － | － | 1 | 1 | －
[5 empty] | 400 | 5.6 | Nikkor 400mm f/5.6 IF-ED | － | － | － | － | － | － | － | 1 | 1 | －
[5 empty] | 600 | 4 | Nikkor 600mm f/4 IF-ED | － | － | － | － | － | － | － | 1 | 1 | －
[5 empty] | 600 | 5.6 | Nikkor 600mm f/5.6S IF-ED | － | － | － | － | － | － | － | 1 | 1 | －
[5 empty] | 800 | 5.6 | Nikkor 800mm f/5.6 IF-ED | － | － | － | － | － | － | － | $1* | $1* | －
[5 empty] | 800 | 8 | Nikkor 800mm f/8 IF | － | － | － | － | － | － | － | － | － | －
[5 empty] | 1200 | 11 | Nikkor 1200mm f/11 IF-ED | － | － | － | － | － | － | － | － | － | －
|  |  | Reflex lens |  | 500 | 5 | Reflex-Nikkor 500mm f/5 | － | － | － | － | － | － | － | － | － | －
[5 empty] | 500 | 8 | Reflex-Nikkor 500mm f/8 | － | － | － | － | － | 4 | 4 | 2 | － | －
[5 empty] | 1000 | 6.3 | Reflex-Nikkor 1000mm f/6.3 | － | － | － | － | － | － | － | － | － | －
[5 empty] | 1000 | 11 | Reflex-Nikkor 1000mm f/11 | － | － | － | － | － | － | － | 2 | 2 | －
[5 empty] | 2000 | 11 | Reflex-Nikkor 2000mm f/11 | － | － | － | － | － | － | － | － | － | －
|  |  | AI-P |  | 500 | 4 | Nikkor 500mm f/4P IF-ED | － | － | － | － | － | － | － | 1 | 1 | －
|  | Wideangle Zoom lens | AI |  | 25-50 | 4 | Zoom-Nikkor 25-50mm f/4 | － | － | － | － | － | － | － | － | － | －
[5 empty] | 28-45 | 4.5 | Zoom-Nikkor 28-45mm f/4.5 | － | － | － | － | － | － | － | － | － | －
|  |  | AI-S |  | 25-50 | 4 | Zoom-Nikkor 25-50mm f/4 | － | － | － | － | － | － | 1 | － | － | －
[5 empty] | 28-50 | 3.5 | Zoom-Nikkor 28-50mm f/3.5 | － | － | － | － | － | － | － | － | － | －
|  | Standard zoom lens | AI |  | 35-70 | 3.5 | Zoom-Nikkor 35-70mm f/3.5 | － | － | － | － | － | － | － | － | － | －
[5 empty] | 43-86 | 3.5 | Zoom-Nikkor 43-86mm f/3.5 | － | － | － | － | － | － | － | － | － | －
|  |  | AI-S |  | 28-85 | 3.5-4.5 | Zoom-Nikkor 28-85mm f/3.5-4.5 *24 | － | － | － | － | － | 1 | 1 | － | － | －
[5 empty] | 35-70 | 3.5 | Zoom-Nikkor 35-70mm f/3.5 | － | － | － | － | － | － | 1 | － | － | －
[5 empty] | 35-70 | 3.3-4.5 | Zoom-Nikkor 35-70mm f/3.3-4.5 | － | － | － | － | － | 1 | 1 | － | － | －
[5 empty] | 35-70 | 3.5-4.8 | Zoom-Nikkor 35-70mm f/3.5-4.8 | － | － | － | － | － | 1 | 1 | － | － | －
[5 empty] | 35-105 | 3.5-4.5 | Zoom-Nikkor 35-105mm f/3.5-4.5 *24 | － | － | － | － | － | 1 | 1 | － | － | －
[5 empty] | 35-135 | 3.5-4.5 | Zoom-Nikkor 35-135mm f/3.5-4.5 *24 | － | － | － | － | － | 1 | 1 | － | － | －
[5 empty] | 35-200 | 3.5-4.5 | Zoom-Nikkor 35-200mm f/3.5-4.5 | － | － | － | － | － | － | 4 | － | － | －
|  |  | E series |  | 36-72 | 3.5 | Nikon Series E 36-72mm f/3.5 | － | － | － | － | － | － | － | － | － | －
|  | Telephoto zoom lens | AI |  | 50-300 | 4.5 | Zoom-Nikkor 50-300mm f/4.5 | － | － | － | － | － | 1 | － | － | － | －
[5 empty] | 50-300 | 4.5 | Zoom-Nikkor 50-300mm f/4.5 ED | － | － | － | － | － | 1 | － | － | － | －
[5 empty] | 80-200 | 4.5 | Zoom-Nikkor 80-200mm f/4.5 | － | － | － | － | － | － | － | － | － | －
|  |  | AI-S |  | 50-135 | 3.5 | Zoom-Nikkor 50-135mm f/3.5 | － | － | － | － | － | 1 | 1 | － | － | －
[5 empty] | 50-300 | 4.5 | Zoom-Nikkor 50-300mm f/4.5 ED | － | － | － | － | － | 1 | 1 | － | － | －
[5 empty] | 70-210 | 4.5-5.6 | Zoom-Nikkor 70-210mm f/4.5-5.6 | － | － | － | － | － | － | － | － | － | －
[5 empty] | 80-200 | 2.8 | Zoom-Nikkor 80-200mm f/2.8 ED *17 | － | － | － | － | 1 | － | 1 | － | － | －
[5 empty] | 80-200 | 4 | Zoom-Nikkor 80-200mm f/4 | － | － | － | － | － | 1 | 1 | － | － | －
[5 empty] | 100-300 | 5.6 | Zoom-Nikkor 100-300mm f/5.6 | － | － | － | － | － | 4 | 4 | 1 | － | －
[5 empty] | 180-600 | 8 | Zoom-Nikkor 180-600mm f/8 ED | － | － | － | － | － | － | － | 1 | 1 | －
[5 empty] | 200-400 | 4 | Zoom-Nikkor 200-400mm f/4 ED *18 | － | － | － | － | － | － | － | － | － | －
[5 empty] | 200-600 | 9.5 | Zoom-Nikkor 200-600mm f/9.5 | － | － | － | － | － | － | － | － | － | －
[5 empty] | 360-1200 | 11 | Zoom-Nikkor 360-1200mm f/11ED | － | － | － | － | － | － | － | － | － | －
|  |  | AI-P |  | 1200-1700 | 5.6-8 | Zoom-Nikkor 1200-1700mm f/5.6-8P IF-ED | － | － | － | － | － | － | － | － | － | －
|  |  | E series |  | 70-210 | 4 | Nikon Series E 70-210mm f/4 | － | － | － | － | － | － | － | － | － | －
[5 empty] | 75-150 | 3.5 | Nikon Series E 75-150mm f/3.5 | － | － | － | － | － | － | － | － | － | －
|  | Teleconverter | AI |  |  |  | Teleconverter TC-14, TC-200, TC-300 *37
|  |  | AI-S |  |  |  | Teleconverter TC-14A *37
Teleconverter TC-14B *37
Teleconverter TC-14C *37
Teleconverter TC-201 *37
Teleconverter TC-301 *37
|  | Attachment |  |  |  |  | Bellows Focusing Attachment PB-6 *14, *25 | － | － | － | － | － | － | － | － | － | －
|  | Auto extention ring |  |  |  |  | Auto Extention Rings PK-11A, 12, 13, and PN-11 | － | － | － | － | － | － | － | － | － | －

## PC-E Lenses
PC-E Lens compatibility
Key
○ | Compatible
x | Not compatible
△*3 | Compatible but caveats apply - See notes at the base of the chart for relevant additional information
Camera Body Lens |  | D5/D4S/D4/D3S/D3X/D3/D500 *1,*2 |  |  |  | Df/D850/D800/D800E/D810/D810A/D750/D700/D600/D610/D300/D300S/D7000/D7100/D7200/D7500/D90/D5000/D5100 D5200/D5300/D5500/D5600/D3000/D3100/D3200/D3300/D3400/D3500 *1,*2 |  |  |  | D2 series/D1 series/D200/D100/ D80/D70/D70S/D60/D50/D40/D40X *5,*6
|  | Aperture setting by camera | One-touch preset aperture operation | Tilting/ Shifting | Mounting to a camera | Aperture setting by camera | One-touch preset aperture operation | Tilting/ Shifting | Mounting to a camera | Aperture setting by camera | One-touch preset aperture operation | Tilting/ Shifting | Mounting to a camera
PC-E NIKKOR 24mm F3.5D ED |  | ○ | ○ | ○*3 | ○ | ○ | ○ | △*3 | △*4 | × | ○ | △*3 | △*4
PC-E Micro NIKKOR 45mm f/2.8D ED |  | ○ | ○ | △*7 | ○ | ○ | ○ | △*7 | ○ | × | ○ | △*7 | ○
PC-E Micro NIKKOR 85mm f/2.8D |  | ○ | ○ | △*7 | ○ | ○ | ○ | △*7 | ○ | × | ○ | △*7 | ○
*1 | When the lens power or the camera is turned off using the auto meter off function while stoping down the lens aperture the diaphragm blades fully open to the maximum apperture. This is not a malfunction.
*2 | Stoping down the lens aperture activates AE-L (AE lock)
*3 | Use of tilt/shift function may cause some vignetting (Vignetting is the darkening of the corners around the image.) and color shading. Also when the lens is mounted to a camera other than D4 series and D3 series, tilt and/or the lens with care. Failure to do so, may result in your fingers being nipped between the lens and the camera body, or the lens scratching the camera body.
*4 | Avoid attaching/detaching the lens to/from the camera while using tilt, shift and/or revolving, and without locking each knob. Failore to do so may lead to you pinching your fingers between the lens and the camera body, or the lens scratching the camera body.
*5 | When the lens power or camera is turned off using the auto meter off function while stopping down the lens aperture, the lens aperture remains at the stopped downsetting. When the camera is turned on again or the camera shutter release button is lightly pressed, the diaphragm blades open once and then close. This is not a malfunction.
*6 | When the camera is turned off using the auto meter off function while stopping down the lens aperture, lightly press the shutter release button to open and close the diaphragm blades before shooting. Failure to do so this may lead to incorrect exposure when the shutter release button is fully depressed.
*7 | Use of tilt/shift function can cause some vignetting or slight color change.(Vignetting is the darkening of the corners around the image.)
Camera Body Lens |  | D5/D4S/D4/D3S/D3X/D3/Df/D850/D810/D810A/D500 |  |  | D800/D800E/D750/D700/D600/D610/D300/D300S/ D7000/D7100/D7200 /D7500 |  |  | D5000/D5100/D5200/D5300/D5500/ D5600/D3100/D3200/D3300/D3400/D3500
|  | Aperture setting by camera | Tilting/ Shifting | Mounting to a camera | Aperture setting by camera | Tilting/ Shifting | Mounting to a camera | Aperture setting by camera | Tilting/ Shifting | Mounting to a camera
PC NIKKOR 19mm f/4E ED *1 |  | ○ | ○*3 | ◯*4 | ○ | ○*2*3 | ◯*4 | ○ | ○*2*3 | ◯*4
*1 | This lens does not support D2 series,D1 series,D200,D100,D90,D80,D70,D70S,D60/D50,D40,D40X or D3000.
*2 | Some combinations of shift and rotation may not be possible due to interference between the lens and camera body.
*3 | Use of shift and/or tilt functions may result in vignetting. In extremely rare cases, color shading may occur.
*4 | Attempting to mount the lens on a camera with the lens shifted, tilted, or rotated may result in pinching of, or injury to, the user's fingers. Before mounting the lens on a camera, rotate the shift and tilt knobs to center the scales, and then lock tilt by sliding the tilt lock switch to the LOCK position.